## bus
| name | vn_kv | type | zone | in_service
0 | bus_LV_1375-16_0_2_node_0 | 0.4 | n |  | TRUE
1 | bus_LV_1375-16_0_2_node_1 | 0.4 | n |  | TRUE
2 | bus_LV_1375-16_0_2_node_2 | 0.4 | n |  | TRUE
3 | bus_LV_1375-16_0_2_node_3 | 0.4 | n |  | TRUE
4 | bus_LV_1375-16_0_2_node_13 | 0.4 | n |  | TRUE
5 | bus_LV_1375-16_0_2_node_15 | 0.4 | n |  | TRUE
6 | bus_LV_1375-16_0_2_node_17 | 0.4 | n |  | TRUE
7 | bus_LV_1375-16_0_2_node_12 | 0.4 | n |  | TRUE
8 | bus_LV_1375-16_0_2_node_16 | 0.4 | n |  | TRUE
9 | bus_LV_1375-16_0_2_node_14 | 0.4 | n |  | TRUE
10 | bus_LV_1375-16_0_2_node_18 | 0.4 | n |  | TRUE
11 | bus_LV_1375-16_0_2_node_5 | 0.4 | n |  | TRUE
12 | bus_LV_1375-16_0_2_node_7 | 0.4 | n |  | TRUE
13 | bus_LV_1375-16_0_2_node_8 | 0.4 | n |  | TRUE
14 | bus_LV_1375-16_0_2_node_9 | 0.4 | n |  | TRUE
15 | bus_LV_1375-16_0_2_node_10 | 0.4 | n |  | TRUE
16 | bus_LV_1375-16_0_2_node_11 | 0.4 | n |  | TRUE
17 | bus_LV_1375-16_0_2_node_19 | 0.4 | n |  | TRUE
18 | bus_LV_1375-16_0_2_node_20 | 0.4 | n |  | TRUE
19 | bus_LV_1375-16_0_2_node_21 | 0.4 | n |  | TRUE
20 | bus_LV_1375-16_0_2_node_31 | 0.4 | n |  | TRUE
21 | bus_LV_1375-16_0_2_node_30 | 0.4 | n |  | TRUE
22 | bus_LV_1375-16_0_2_node_32 | 0.4 | n |  | TRUE
23 | bus_LV_1375-16_0_2_node_26 | 0.4 | n |  | TRUE
24 | bus_LV_1375-16_0_2_node_22 | 0.4 | n |  | TRUE
25 | bus_LV_1375-16_0_2_node_23 | 0.4 | n |  | TRUE
26 | bus_LV_1375-16_0_2_node_24 | 0.4 | n |  | TRUE
27 | bus_LV_1375-16_0_2_node_25 | 0.4 | n |  | TRUE
28 | bus_LV_1375-16_0_2_node_27 | 0.4 | n |  | TRUE
29 | bus_LV_1375-16_0_2_node_28 | 0.4 | n |  | TRUE
30 | bus_LV_1375-16_0_2_node_29 | 0.4 | n |  | TRUE
31 | bus_LV_1375-16_0_2_node_33 | 0.4 | n |  | TRUE
32 | bus_LV_1375-16_0_2_node_34 | 0.4 | n |  | TRUE
33 | bus_MV_135_0_node_35 | 20 | n |  | TRUE

## load
| name | bus | p_mw | q_mvar | const_z_percent | const_i_percent | sn_mva | scaling | in_service | type
0 | LV_1375-16_0_2_load_0 | 0 | 0.013931 | 0.0034915 | 0 | 0 |  | 1 | TRUE | wye
1 | LV_1375-16_0_2_load_1 | 1 | 0.00044399 | 0.00011127 | 0 | 0 |  | 1 | TRUE | wye
2 | LV_1375-16_0_2_load_17 | 6 | 0.0051106 | 0.0012808 | 0 | 0 |  | 1 | TRUE | wye
3 | LV_1375-16_0_2_load_12 | 7 | 0.0047107 | 0.0011806 | 0 | 0 |  | 1 | TRUE | wye
4 | LV_1375-16_0_2_load_16 | 8 | 0.005705 | 0.0014298 | 0 | 0 |  | 1 | TRUE | wye
5 | LV_1375-16_0_2_load_14 | 9 | 0.0061893 | 0.0015512 | 0 | 0 |  | 1 | TRUE | wye
6 | LV_1375-16_0_2_load_5 | 11 | 0.0076186 | 0.0019094 | 0 | 0 |  | 1 | TRUE | wye
7 | LV_1375-16_0_2_load_7 | 12 | 0.0014976 | 0.00037534 | 0 | 0 |  | 1 | TRUE | wye
8 | LV_1375-16_0_2_load_8 | 13 | 0.0031649 | 0.00079319 | 0 | 0 |  | 1 | TRUE | wye
9 | LV_1375-16_0_2_load_10 | 15 | 0.0031596 | 0.00079187 | 0 | 0 |  | 1 | TRUE | wye
10 | LV_1375-16_0_2_load_11 | 16 | 0.0032874 | 0.00082391 | 0 | 0 |  | 1 | TRUE | wye
11 | LV_1375-16_0_2_load_19 | 17 | 0.0067065 | 0.0016808 | 0 | 0 |  | 1 | TRUE | wye
12 | LV_1375-16_0_2_load_21 | 19 | 0.0044368 | 0.001112 | 0 | 0 |  | 1 | TRUE | wye
13 | LV_1375-16_0_2_load_31 | 20 | 0.0050835 | 0.001274 | 0 | 0 |  | 1 | TRUE | wye
14 | LV_1375-16_0_2_load_30 | 21 | 0.015031 | 0.0037671 | 0 | 0 |  | 1 | TRUE | wye
15 | LV_1375-16_0_2_load_32 | 22 | 0.01389 | 0.0034811 | 0 | 0 |  | 1 | TRUE | wye
16 | LV_1375-16_0_2_load_22 | 24 | 0.0043559 | 0.0010917 | 0 | 0 |  | 1 | TRUE | wye
17 | LV_1375-16_0_2_load_23 | 25 | 0.0054603 | 0.0013685 | 0 | 0 |  | 1 | TRUE | wye
18 | LV_1375-16_0_2_load_25 | 27 | 0.0055702 | 0.001396 | 0 | 0 |  | 1 | TRUE | wye
19 | LV_1375-16_0_2_load_27 | 28 | 0.0023576 | 0.00059087 | 0 | 0 |  | 1 | TRUE | wye
20 | LV_1375-16_0_2_load_28 | 29 | 0.0047851 | 0.0011993 | 0 | 0 |  | 1 | TRUE | wye
21 | LV_1375-16_0_2_load_29 | 30 | 0.0045494 | 0.0011402 | 0 | 0 |  | 1 | TRUE | wye
22 | LV_1375-16_0_2_load_33 | 31 | 0.0020801 | 0.00052131 | 0 | 0 |  | 1 | TRUE | wye
23 | LV_1375-16_0_2_load_34 | 32 | 0.0069917 | 0.0017523 | 0 | 0 |  | 1 | TRUE | wye

## ext_grid
| name | bus | vm_pu | va_degree | slack_weight | in_service
0 |  | 8 | 1 | 0 | 1 | TRUE

## line
| name | std_type | from_bus | to_bus | length_km | r_ohm_per_km | x_ohm_per_km | c_nf_per_km | g_us_per_km | max_i_ka | df | parallel | type | in_service
0 | LV_1375-16_0_2_line_0 | NAYY 4x150 SE | 0 | 1 | 0.0066512 | 0.208 | 0.08 | 261 | 0 | 0.27 | 1 | 1 | cs | TRUE
1 | LV_1375-16_0_2_line_1 | NAYY 4x150 SE | 0 | 2 | 0.014952 | 0.208 | 0.08 | 261 | 0 | 0.27 | 1 | 1 | cs | TRUE
2 | LV_1375-16_0_2_line_2 | NAYY 4x150 SE | 2 | 3 | 0.03361 | 0.208 | 0.08 | 261 | 0 | 0.27 | 1 | 1 | cs | TRUE
3 | LV_1375-16_0_2_line_3 | NAYY 4x150 SE | 3 | 4 | 0.035672 | 0.208 | 0.08 | 261 | 0 | 0.27 | 1 | 1 | cs | TRUE
4 | LV_1375-16_0_2_line_4 | NAYY 4x150 SE | 3 | 5 | 0.034895 | 0.208 | 0.08 | 261 | 0 | 0.27 | 1 | 2 | cs | TRUE
5 | LV_1375-16_0_2_line_5 | NAYY 4x150 SE | 3 | 6 | 0.0066679 | 0.208 | 0.08 | 261 | 0 | 0.27 | 1 | 1 | cs | TRUE
6 | LV_1375-16_0_2_line_6 | NAYY 4x150 SE | 4 | 7 | 0.012104 | 0.208 | 0.08 | 261 | 0 | 0.27 | 1 | 1 | cs | TRUE
7 | LV_1375-16_0_2_line_7 | NAYY 4x150 SE | 5 | 8 | 0.014452 | 0.208 | 0.08 | 261 | 0 | 0.27 | 1 | 2 | cs | TRUE
8 | LV_1375-16_0_2_line_8 | NAYY 4x150 SE | 5 | 9 | 0.012407 | 0.208 | 0.08 | 261 | 0 | 0.27 | 1 | 1 | cs | TRUE
9 | LV_1375-16_0_2_line_9 | NAYY 4x150 SE | 6 | 10 | 0.014129 | 0.208 | 0.08 | 261 | 0 | 0.27 | 1 | 1 | cs | TRUE
10 | LV_1375-16_0_2_line_10 | NAYY 4x150 SE | 7 | 16 | 0.0061829 | 0.208 | 0.08 | 261 | 0 | 0.27 | 1 | 1 | cs | TRUE
11 | LV_1375-16_0_2_line_11 | NAYY 4x150 SE | 10 | 17 | 0.013835 | 0.208 | 0.08 | 261 | 0 | 0.27 | 1 | 1 | cs | TRUE
12 | LV_1375-16_0_2_line_12 | NAYY 4x150 SE | 10 | 18 | 0.025428 | 0.208 | 0.08 | 261 | 0 | 0.27 | 1 | 1 | cs | TRUE
13 | LV_1375-16_0_2_line_13 | NAYY 4x150 SE | 11 | 12 | 0.076731 | 0.208 | 0.08 | 261 | 0 | 0.27 | 1 | 1 | cs | TRUE
14 | LV_1375-16_0_2_line_14 | NAYY 4x150 SE | 12 | 13 | 0.0047691 | 0.208 | 0.08 | 261 | 0 | 0.27 | 1 | 1 | cs | TRUE
15 | LV_1375-16_0_2_line_15 | NAYY 4x150 SE | 13 | 14 | 0.033481 | 0.208 | 0.08 | 261 | 0 | 0.27 | 1 | 1 | cs | TRUE
16 | LV_1375-16_0_2_line_16 | NAYY 4x150 SE | 14 | 15 | 0.0089064 | 0.208 | 0.08 | 261 | 0 | 0.27 | 1 | 1 | cs | TRUE
17 | LV_1375-16_0_2_line_17 | NAYY 4x150 SE | 14 | 16 | 0.013946 | 0.208 | 0.08 | 261 | 0 | 0.27 | 1 | 1 | cs | TRUE
18 | LV_1375-16_0_2_line_18 | NAYY 4x150 SE | 17 | 19 | 0.026998 | 0.208 | 0.08 | 261 | 0 | 0.27 | 1 | 1 | cs | TRUE
19 | LV_1375-16_0_2_line_19 | NAYY 4x150 SE | 18 | 20 | 0.0045109 | 0.208 | 0.08 | 261 | 0 | 0.27 | 1 | 1 | cs | TRUE
20 | LV_1375-16_0_2_line_20 | NAYY 4x150 SE | 18 | 21 | 0.051043 | 0.208 | 0.08 | 261 | 0 | 0.27 | 1 | 1 | cs | TRUE
21 | LV_1375-16_0_2_line_21 | NAYY 4x150 SE | 20 | 22 | 0.016233 | 0.208 | 0.08 | 261 | 0 | 0.27 | 1 | 1 | cs | TRUE
22 | LV_1375-16_0_2_line_22 | NAYY 4x150 SE | 21 | 23 | 0.028606 | 0.208 | 0.08 | 261 | 0 | 0.27 | 1 | 1 | cs | TRUE
23 | LV_1375-16_0_2_line_23 | NAYY 4x150 SE | 22 | 31 | 0.020585 | 0.208 | 0.08 | 261 | 0 | 0.27 | 1 | 1 | cs | TRUE
24 | LV_1375-16_0_2_line_24 | NAYY 4x150 SE | 23 | 26 | 0.007526 | 0.208 | 0.08 | 261 | 0 | 0.27 | 1 | 1 | cs | TRUE
25 | LV_1375-16_0_2_line_25 | NAYY 4x150 SE | 24 | 25 | 0.017289 | 0.208 | 0.08 | 261 | 0 | 0.27 | 1 | 1 | cs | TRUE
26 | LV_1375-16_0_2_line_26 | NAYY 4x150 SE | 24 | 26 | 0.018233 | 0.208 | 0.08 | 261 | 0 | 0.27 | 1 | 1 | cs | TRUE
27 | LV_1375-16_0_2_line_27 | NAYY 4x150 SE | 25 | 27 | 0.0037661 | 0.208 | 0.08 | 261 | 0 | 0.27 | 1 | 1 | cs | TRUE
28 | LV_1375-16_0_2_line_28 | NAYY 4x150 SE | 26 | 28 | 0.015901 | 0.208 | 0.08 | 261 | 0 | 0.27 | 1 | 1 | cs | TRUE
29 | LV_1375-16_0_2_line_29 | NAYY 4x150 SE | 27 | 29 | 0.021371 | 0.208 | 0.08 | 261 | 0 | 0.27 | 1 | 1 | cs | TRUE
30 | LV_1375-16_0_2_line_30 | NAYY 4x150 SE | 29 | 30 | 0.002044 | 0.208 | 0.08 | 261 | 0 | 0.27 | 1 | 1 | cs | TRUE
31 | LV_1375-16_0_2_line_31 | NAYY 4x150 SE | 31 | 32 | 0.0061314 | 0.208 | 0.08 | 261 | 0 | 0.27 | 1 | 1 | cs | TRUE

## trafo
| name | std_type | hv_bus | lv_bus | sn_mva | vn_hv_kv | vn_lv_kv | vk_percent | vkr_percent | pfe_kw | i0_percent | shift_degree | tap_side | tap_neutral | tap_min | tap_max | tap_step_percent | tap_step_degree | tap_pos | tap_phase_shifter | parallel | df | in_service
0 | LV_1375-16_0_2_trafo_16 | 0.25 MVA 20/0.4 kV | 33 | 8 | 0.25 | 20 | 0.4 | 6 | 1.44 | 0.8 | 0.32 | 150 | hv | 0 | -2 | 2 | 2.5 | 0 | 0 | FALSE | 1 | 1 | TRUE

## line_geodata
| x0 | y0 | x1 | y1 | x2 | y2 | x3 | y3 | x4 | y4
0 | 2703359.732 | 1212772.3695 | 2703353.0878 | 1212772.6745
1 | 2703374.0333 | 1212774.3653 | 2703372.1359 | 1212772.9203 | 2703370.6271 | 1212772.2937 | 2703368.6648 | 1212771.9594 | 2703359.732 | 1212772.3695
2 | 2703355.8171 | 1212802.5473 | 2703361.8218 | 1212792.8 | 2703371.5326 | 1212777.0349 | 2703372.504 | 1212775.7953 | 2703374.0333 | 1212774.3653
3 | 2703355.8171 | 1212802.5473 | 2703347.6443 | 1212797.5355 | 2703325.3963 | 1212783.9181
4 | 2703334.9927 | 1212819.454 | 2703347.6443 | 1212797.5355 | 2703355.8171 | 1212802.5473
5 | 2703355.8171 | 1212802.5473 | 2703361.5037 | 1212806.029
6 | 2703325.3963 | 1212783.9181 | 2703319.108 | 1212794.2599
7 | 2703334.9927 | 1212819.454 | 2703338.9787 | 1212824.8935 | 2703343.1808 | 1212828.8358 | 2703344.7848 | 1212829.938
8 | 2703334.9927 | 1212819.454 | 2703327.8124 | 1212820.308 | 2703324.1442 | 1212819.3215 | 2703322.9237 | 1212818.6826
9 | 2703373.5537 | 1212813.4068 | 2703361.5037 | 1212806.029
10 | 2703315.8957 | 1212799.5429 | 2703319.108 | 1212794.2599
11 | 2703373.5537 | 1212813.4068 | 2703366.68 | 1212825.4132
12 | 2703395.2982 | 1212826.6931 | 2703391.3129 | 1212824.2779 | 2703373.5537 | 1212813.4068
13 | 2703275.8473 | 1212791.7855 | 2703207.3931 | 1212826.4511
14 | 2703275.8473 | 1212791.7855 | 2703279.9372 | 1212794.2384
15 | 2703308.6504 | 1212811.4586 | 2703279.9372 | 1212794.2384
16 | 2703308.6504 | 1212811.4586 | 2703304.0237 | 1212819.0691
17 | 2703308.6504 | 1212811.4586 | 2703315.8957 | 1212799.5429
18 | 2703366.68 | 1212825.4132 | 2703353.2664 | 1212848.8432
19 | 2703395.2982 | 1212826.6931 | 2703399.1482 | 1212829.0437
20 | 2703395.2982 | 1212826.6931 | 2703368.3933 | 1212870.0696
21 | 2703413.0032 | 1212837.5029 | 2703399.1482 | 1212829.0437
22 | 2703351.0605 | 1212892.8065 | 2703358.3309 | 1212883.6816 | 2703366.9065 | 1212872.4667 | 2703368.3933 | 1212870.0696
23 | 2703413.0032 | 1212837.5029 | 2703430.5728 | 1212848.2299
24 | 2703351.0605 | 1212892.8065 | 2703346.3913 | 1212898.7186
25 | 2703332.6888 | 1212886.6909 | 2703322.0067 | 1212877.3144 | 2703319.6807 | 1212875.3029
26 | 2703346.3913 | 1212898.7186 | 2703332.6888 | 1212886.6909
27 | 2703316.832 | 1212872.8394 | 2703319.6807 | 1212875.3029
28 | 2703346.3913 | 1212898.7186 | 2703335.909 | 1212910.6758
29 | 2703316.832 | 1212872.8394 | 2703300.6671 | 1212858.8603
30 | 2703299.121 | 1212857.5233 | 2703300.6671 | 1212858.8603
31 | 2703435.8059 | 1212851.425 | 2703430.5728 | 1212848.2299

## bus_geodata
| x | y | coords
0 | 2703359.732 | 1212772.3695
1 | 2703353.0878 | 1212772.6745
2 | 2703374.0333 | 1212774.3653
3 | 2703355.8171 | 1212802.5473
4 | 2703325.3963 | 1212783.9181
5 | 2703334.9927 | 1212819.454
6 | 2703361.5037 | 1212806.029
7 | 2703319.108 | 1212794.2599
8 | 2703344.7848 | 1212829.938
9 | 2703322.9237 | 1212818.6826
10 | 2703373.5537 | 1212813.4068
11 | 2703207.3931 | 1212826.4511
12 | 2703275.8473 | 1212791.7855
13 | 2703279.9372 | 1212794.2384
14 | 2703308.6504 | 1212811.4586
15 | 2703304.0237 | 1212819.0691
16 | 2703315.8957 | 1212799.5429
17 | 2703366.68 | 1212825.4132
18 | 2703395.2982 | 1212826.6931
19 | 2703353.2664 | 1212848.8432
20 | 2703399.1482 | 1212829.0437
21 | 2703368.3933 | 1212870.0696
22 | 2703413.0032 | 1212837.5029
23 | 2703351.0605 | 1212892.8065
24 | 2703332.6888 | 1212886.6909
25 | 2703319.6807 | 1212875.3029
26 | 2703346.3913 | 1212898.7187
27 | 2703316.832 | 1212872.8394
28 | 2703335.909 | 1212910.6758
29 | 2703300.6671 | 1212858.8603
30 | 2703299.121 | 1212857.5233
31 | 2703430.5728 | 1212848.2299
32 | 2703435.8059 | 1212851.425
33 | 2703352.477 | 1212835.2236

## line_std_types
| c_nf_per_km | r_ohm_per_km | x_ohm_per_km | max_i_ka | type | q_mm2 | alpha | voltage_rating
NAYY 4x50 SE | 210 | 0.642 | 0.083 | 0.142 | cs | 50 | 0.00403 | LV
NAYY 4x120 SE | 264 | 0.225 | 0.08 | 0.242 | cs | 120 | 0.00403 | LV
NAYY 4x150 SE | 261 | 0.208 | 0.08 | 0.27 | cs | 150 | 0.00403 | LV
NA2XS2Y 1x95 RM/25 12/20 kV | 216 | 0.313 | 0.132 | 0.252 | cs | 95 | 0.00403 | MV
NA2XS2Y 1x185 RM/25 12/20 kV | 273 | 0.161 | 0.117 | 0.362 | cs | 185 | 0.00403 | MV
NA2XS2Y 1x240 RM/25 12/20 kV | 304 | 0.122 | 0.112 | 0.421 | cs | 240 | 0.00403 | MV
NA2XS2Y 1x95 RM/25 6/10 kV | 315 | 0.313 | 0.123 | 0.249 | cs | 95 | 0.00403 | MV
NA2XS2Y 1x185 RM/25 6/10 kV | 406 | 0.161 | 0.11 | 0.358 | cs | 185 | 0.00403 | MV
NA2XS2Y 1x240 RM/25 6/10 kV | 456 | 0.122 | 0.105 | 0.416 | cs | 240 | 0.00403 | MV
NA2XS2Y 1x150 RM/25 12/20 kV | 250 | 0.206 | 0.116 | 0.319 | cs | 150 | 0.00403 | MV
NA2XS2Y 1x120 RM/25 12/20 kV | 230 | 0.253 | 0.119 | 0.283 | cs | 120 | 0.00403 | MV
NA2XS2Y 1x70 RM/25 12/20 kV | 190 | 0.443 | 0.132 | 0.22 | cs | 70 | 0.00403 | MV
NA2XS2Y 1x150 RM/25 6/10 kV | 360 | 0.206 | 0.11 | 0.315 | cs | 150 | 0.00403 | MV
NA2XS2Y 1x120 RM/25 6/10 kV | 340 | 0.253 | 0.113 | 0.28 | cs | 120 | 0.00403 | MV
NA2XS2Y 1x70 RM/25 6/10 kV | 280 | 0.443 | 0.123 | 0.217 | cs | 70 | 0.00403 | MV
N2XS(FL)2Y 1x120 RM/35 64/110 kV | 112 | 0.153 | 0.166 | 0.366 | cs | 120 | 0.00393 | HV
N2XS(FL)2Y 1x185 RM/35 64/110 kV | 125 | 0.099 | 0.156 | 0.457 | cs | 185 | 0.00393 | HV
N2XS(FL)2Y 1x240 RM/35 64/110 kV | 135 | 0.075 | 0.149 | 0.526 | cs | 240 | 0.00393 | HV
N2XS(FL)2Y 1x300 RM/35 64/110 kV | 144 | 0.06 | 0.144 | 0.588 | cs | 300 | 0.00393 | HV
15-AL1/3-ST1A 0.4 | 11 | 1.8769 | 0.35 | 0.105 | ol | 16 | 0.00403 | LV
24-AL1/4-ST1A 0.4 | 11.25 | 1.2012 | 0.335 | 0.14 | ol | 24 | 0.00403 | LV
48-AL1/8-ST1A 0.4 | 12.2 | 0.5939 | 0.3 | 0.21 | ol | 48 | 0.00403 | LV
94-AL1/15-ST1A 0.4 | 13.2 | 0.306 | 0.29 | 0.35 | ol | 94 | 0.00403 | LV
34-AL1/6-ST1A 10.0 | 9.7 | 0.8342 | 0.36 | 0.17 | ol | 34 | 0.00403 | MV
48-AL1/8-ST1A 10.0 | 10.1 | 0.5939 | 0.35 | 0.21 | ol | 48 | 0.00403 | MV
70-AL1/11-ST1A 10.0 | 10.4 | 0.4132 | 0.339 | 0.29 | ol | 70 | 0.00403 | MV
94-AL1/15-ST1A 10.0 | 10.75 | 0.306 | 0.33 | 0.35 | ol | 94 | 0.00403 | MV
122-AL1/20-ST1A 10.0 | 11.1 | 0.2376 | 0.323 | 0.41 | ol | 122 | 0.00403 | MV
149-AL1/24-ST1A 10.0 | 11.25 | 0.194 | 0.315 | 0.47 | ol | 149 | 0.00403 | MV
34-AL1/6-ST1A 20.0 | 9.15 | 0.8342 | 0.382 | 0.17 | ol | 34 | 0.00403 | MV
48-AL1/8-ST1A 20.0 | 9.5 | 0.5939 | 0.372 | 0.21 | ol | 48 | 0.00403 | MV
70-AL1/11-ST1A 20.0 | 9.7 | 0.4132 | 0.36 | 0.29 | ol | 70 | 0.00403 | MV
94-AL1/15-ST1A 20.0 | 10 | 0.306 | 0.35 | 0.35 | ol | 94 | 0.00403 | MV
122-AL1/20-ST1A 20.0 | 10.3 | 0.2376 | 0.344 | 0.41 | ol | 122 | 0.00403 | MV
149-AL1/24-ST1A 20.0 | 10.5 | 0.194 | 0.337 | 0.47 | ol | 149 | 0.00403 | MV
184-AL1/30-ST1A 20.0 | 10.75 | 0.1571 | 0.33 | 0.535 | ol | 184 | 0.00403 | MV
243-AL1/39-ST1A 20.0 | 11 | 0.1188 | 0.32 | 0.645 | ol | 243 | 0.00403 | MV
48-AL1/8-ST1A 110.0 | 8 | 0.5939 | 0.46 | 0.21 | ol | 48 | 0.00403 | HV
70-AL1/11-ST1A 110.0 | 8.4 | 0.4132 | 0.45 | 0.29 | ol | 70 | 0.00403 | HV
94-AL1/15-ST1A 110.0 | 8.65 | 0.306 | 0.44 | 0.35 | ol | 94 | 0.00403 | HV
122-AL1/20-ST1A 110.0 | 8.5 | 0.2376 | 0.43 | 0.41 | ol | 122 | 0.00403 | HV
149-AL1/24-ST1A 110.0 | 8.75 | 0.194 | 0.41 | 0.47 | ol | 149 | 0.00403 | HV
184-AL1/30-ST1A 110.0 | 8.8 | 0.1571 | 0.4 | 0.535 | ol | 184 | 0.00403 | HV
243-AL1/39-ST1A 110.0 | 9 | 0.1188 | 0.39 | 0.645 | ol | 243 | 0.00403 | HV
305-AL1/39-ST1A 110.0 | 9.2 | 0.0949 | 0.38 | 0.74 | ol | 305 | 0.00403 | HV
490-AL1/64-ST1A 110.0 | 9.75 | 0.059 | 0.37 | 0.96 | ol | 490 | 0.00403 | HV
679-AL1/86-ST1A 110.0 | 9.95 | 0.042 | 0.36 | 1.15 | ol | 679 | 0.00403 | HV
490-AL1/64-ST1A 220.0 | 10 | 0.059 | 0.285 | 0.96 | ol | 490 | 0.00403 | HV
679-AL1/86-ST1A 220.0 | 11.7 | 0.042 | 0.275 | 1.15 | ol | 679 | 0.00403 | HV
490-AL1/64-ST1A 380.0 | 11 | 0.059 | 0.253 | 0.96 | ol | 490 | 0.00403 | HV
679-AL1/86-ST1A 380.0 | 14.6 | 0.042 | 0.25 | 1.15 | ol | 679 | 0.00403 | HV

## trafo_std_types
| i0_percent | pfe_kw | vkr_percent | sn_mva | vn_lv_kv | vn_hv_kv | vk_percent | shift_degree | vector_group | tap_side | tap_neutral | tap_min | tap_max | tap_step_degree | tap_step_percent | tap_phase_shifter
160 MVA 380/110 kV | 0.06 | 60 | 0.25 | 160 | 110 | 380 | 12.2 | 0 | Yy0 | hv | 0 | -9 | 9 | 0 | 1.5 | FALSE
100 MVA 220/110 kV | 0.06 | 55 | 0.26 | 100 | 110 | 220 | 12 | 0 | Yy0 | hv | 0 | -9 | 9 | 0 | 1.5 | FALSE
63 MVA 110/20 kV | 0.04 | 22 | 0.32 | 63 | 20 | 110 | 18 | 150 | YNd5 | hv | 0 | -9 | 9 | 0 | 1.5 | FALSE
40 MVA 110/20 kV | 0.05 | 18 | 0.34 | 40 | 20 | 110 | 16.2 | 150 | YNd5 | hv | 0 | -9 | 9 | 0 | 1.5 | FALSE
25 MVA 110/20 kV | 0.07 | 14 | 0.41 | 25 | 20 | 110 | 12 | 150 | YNd5 | hv | 0 | -9 | 9 | 0 | 1.5 | FALSE
63 MVA 110/10 kV | 0.04 | 22 | 0.32 | 63 | 10 | 110 | 18 | 150 | YNd5 | hv | 0 | -9 | 9 | 0 | 1.5 | FALSE
40 MVA 110/10 kV | 0.05 | 18 | 0.34 | 40 | 10 | 110 | 16.2 | 150 | YNd5 | hv | 0 | -9 | 9 | 0 | 1.5 | FALSE
25 MVA 110/10 kV | 0.07 | 14 | 0.41 | 25 | 10 | 110 | 12 | 150 | YNd5 | hv | 0 | -9 | 9 | 0 | 1.5 | FALSE
0.25 MVA 20/0.4 kV | 0.32 | 0.8 | 1.44 | 0.25 | 0.4 | 20 | 6 | 150 | Yzn5 | hv | 0 | -2 | 2 | 0 | 2.5 | FALSE
0.4 MVA 20/0.4 kV | 0.3375 | 1.35 | 1.425 | 0.4 | 0.4 | 20 | 6 | 150 | Dyn5 | hv | 0 | -2 | 2 | 0 | 2.5 | FALSE
0.63 MVA 20/0.4 kV | 0.2619 | 1.65 | 1.206 | 0.63 | 0.4 | 20 | 6 | 150 | Dyn5 | hv | 0 | -2 | 2 | 0 | 2.5 | FALSE
0.25 MVA 10/0.4 kV | 0.24 | 0.6 | 1.2 | 0.25 | 0.4 | 10 | 4 | 150 | Dyn5 | hv | 0 | -2 | 2 | 0 | 2.5 | FALSE
0.4 MVA 10/0.4 kV | 0.2375 | 0.95 | 1.325 | 0.4 | 0.4 | 10 | 4 | 150 | Dyn5 | hv | 0 | -2 | 2 | 0 | 2.5 | FALSE
0.63 MVA 10/0.4 kV | 0.1873 | 1.18 | 1.0794 | 0.63 | 0.4 | 10 | 4 | 150 | Dyn5 | hv | 0 | -2 | 2 | 0 | 2.5 | FALSE

## trafo3w_std_types
| sn_hv_mva | sn_mv_mva | sn_lv_mva | vn_hv_kv | vn_mv_kv | vn_lv_kv | vk_hv_percent | vk_mv_percent | vk_lv_percent | vkr_hv_percent | vkr_mv_percent | vkr_lv_percent | pfe_kw | i0_percent | shift_mv_degree | shift_lv_degree | vector_group | tap_side | tap_neutral | tap_min | tap_max | tap_step_percent
63/25/38 MVA 110/20/10 kV | 63 | 25 | 38 | 110 | 20 | 10 | 10.4 | 10.4 | 10.4 | 0.28 | 0.32 | 0.35 | 35 | 0.89 | 0 | 0 | YN0yn0yn0 | hv | 0 | -10 | 10 | 1.2
63/25/38 MVA 110/10/10 kV | 63 | 25 | 38 | 110 | 10 | 10 | 10.4 | 10.4 | 10.4 | 0.28 | 0.32 | 0.35 | 35 | 0.89 | 0 | 0 | YN0yn0yn0 | hv | 0 | -10 | 10 | 1.2

## fuse_std_types
| fuse_type | i_rated_a | t_avg | t_min | t_total | x_avg | x_min | x_total
HV 100A | HV 100A | 100 | 0 | [10.0, 3.64, 0.854, 0.281, 0.1, 0.0531, 0.022, 0.01] | [10.0, 4.267, 1.21, 0.403, 0.1, 0.058, 0.022, 0.01] | 0 | [300.0, 350.0, 450.0, 550.0, 700.0, 850.0, 1200.0, 1752.0] | [600.0, 700.0, 900.0, 1150.0, 1665.0, 2000.0, 3000.0, 4313.0]
HV 10A | HV 10A | 10 | 0 | [10.0, 1675.0, 0.344, 0.156, 0.1, 0.0417, 0.0171, 0.01] | [10.0, 1.3, 0.3, 0.155, 0.1, 0.0555, 0.023, 0.01] | 0 | [30.0, 32.0, 35.0, 37.0, 39.0, 50.0, 70.0, 88.0] | [60.0, 70.0, 80.0, 87.0, 94.0, 110.0, 150.0, 216.0]
HV 125A | HV 125A | 125 | 0 | [10.0, 1.82, 0.344, 0.1, 0.0467, 0.0269, 0.01] | [10.0, 2.478, 0.426, 0.1, 0.0427, 0.0211, 0.01] | 0 | [375.0, 500.0, 700.0, 925.0, 1200.0, 1500.0, 2341.0] | [750.0, 1000.0, 1500.0, 2200.0, 3000.0, 4000.0, 5765.0]
HV 160A | HV 160A | 160 | 0 | [10.0, 4.15, 1.03, 0.198, 0.1, 0.051, 0.0172, 0.01] | [10.0, 2.3, 0.734, 0.274, 0.1, 0.046, 0.0177, 0.01] | 0 | [480.0, 550.0, 700.0, 1000.0, 1260.0, 1600.0, 2500.0, 3227.0] | [960.0, 1300.0, 1700.0, 2200.0, 2996.0, 4000.0, 6000.0, 7946.0]
HV 16A | HV 16A | 16 | 0 | [10.0, 0.352, 0.164, 0.1, 0.0649, 0.0342, 0.01] | [10.0, 2.34, 0.722, 0.181, 0.1, 0.055, 0.0296, 0.01] | 0 | [48.0, 60.0, 65.0, 71.0, 80.0, 100.0, 162.0] | [96.0, 110.0, 125.0, 150.0, 168.0, 200.0, 250.0, 398.0]
HV 200A | HV 200A | 200 | 0 | [10.0, 4.267, 1.21, 0.403, 0.1, 0.058, 0.022, 0.01] | [10.0, 3.73, 1.654, 0.328, 0.1, 0.0531, 0.019, 0.01] | 0 | [600.0, 700.0, 900.0, 1150.0, 1665.0, 2000.0, 3000.0, 4313.0] | [1200.0, 1500.0, 1800.0, 2700.0, 3960.0, 5000.0, 7500.0, 10620.0]
HV 20A | HV 20A | 20 | 0 | [10.0, 1.3, 0.3, 0.155, 0.1, 0.0555, 0.023, 0.01] | [10.0, 1.3, 0.161, 0.1, 0.0611, 0.0399, 0.0141, 0.01] | 0 | [60.0, 70.0, 80.0, 87.0, 94.0, 110.0, 150.0, 216.0] | [120.0, 150.0, 200.0, 223.0, 260.0, 300.0, 450.0, 532.0]
HV 25A | HV 25A | 25 | 0 | [10.0, 2.512, 0.833, 0.299, 0.1, 0.0372, 0.0223, 0.01] | [10.0, 3.125, 0.597, 0.198, 0.1, 0.0378, 0.022, 0.01] | 0 | [75.0, 82.0, 90.0, 100.0, 124.0, 170.0, 200.0, 289.0] | [150.0, 170.0, 210.0, 250.0, 294.0, 400.0, 500.0, 711.0]
HV 31.5A | HV 31.5A | 31.5 | 0 | [10.0, 2.34, 0.722, 0.181, 0.1, 0.055, 0.0296, 0.01] | [10.0, 2.84, 0.368, 0.164, 0.1, 0.0621, 0.0378, 0.0195, 0.01] | 0 | [95.0, 110.0, 125.0, 150.0, 165.0, 200.0, 250.0, 390.0] | [189.0, 220.0, 300.0, 350.0, 393.0, 450.0, 530.0, 700.0, 960.0]
HV 40A | HV 40A | 40 | 0 | [10.0, 1.3, 0.161, 0.1, 0.0611, 0.0399, 0.0141, 0.01] | [10.0, 2.05, 0.369, 0.198, 0.1, 0.051, 0.0298, 0.01] | 0 | [120.0, 150.0, 200.0, 223.0, 260.0, 300.0, 450.0, 532.0] | [240.0, 300.0, 400.0, 450.0, 530.0, 650.0, 800.0, 1311.0]
HV 50A | HV 50A | 50 | 0 | [10.0, 3.215, 0.597, 0.198, 0.1, 0.0378, 0.022, 0.01] | [10.0, 3.64, 0.854, 0.281, 0.1, 0.0531, 0.022, 0.01] | 0 | [150.0, 170.0, 210.0, 250.0, 294.0, 400.0, 500.0, 711.0] | [300.0, 350.0, 450.0, 550.0, 700.0, 850.0, 1200.0, 1752.0]
HV 6.3A | HV 6.3A | 6.3 | 0 | [10.0, 1.39, 0.344, 0.168, 0.1, 0.056, 0.0263, 0.01] | [10.0, 1.711, 0.516, 0.198, 0.1, 0.0634, 0.0303, 0.01] | 0 | [19.0, 19.5, 20.4, 20.8, 22.0, 25.0, 32.0, 48.0] | [38.0, 40.0, 43.0, 48.0, 53.0, 60.0, 75.0, 118.0]
HV 63A | HV 63A | 63 | 0 | [10.0, 2.84, 0.368, 0.164, 0.1, 0.0621, 0.0378, 0.0195, 0.01] | [10.0, 1.82, 0.344, 0.1, 0.0467, 0.0269, 0.01] | 0 | [189.0, 220.0, 300.0, 350.0, 393.0, 450.0, 530.0, 700.0, 961.0] | [378.0, 500.0, 700.0, 934.0, 1200.0, 1500.0, 2366.0]
HV 80A | HV 80A | 80 | 0 | [10.0, 2.05, 0.369, 0.198, 0.1, 0.051, 0.0298, 0.01] | [10.0, 4.15, 1.03, 0.198, 0.1, 0.051, 0.0172, 0.01] | 0 | [240.0, 300.0, 400.0, 450.0, 530.0, 650.0, 800.0, 1311.0] | [480.0, 550.0, 700.0, 1000.0, 1260.0, 1600.0, 2500.0, 3227.0]
Siemens NH-1-100 | Siemens NH-1-100 | 100 | [5400.0, 2000.0, 400.0, 20.0, 1.0, 0.2, 0.012, 0.004] | 0 | 0 | [150.0, 190.0, 250.0, 430.0, 900.0, 1250.0, 2700.0, 3600.0] | 0 | 0
Siemens NH-1-125 | Siemens NH-1-125 | 125 | [4800.0, 120.0, 7.0, 0.1, 0.004] | 0 | 0 | [180.0, 400.0, 740.0, 2000.0, 4250.0] | 0 | 0
Siemens NH-1-16 | Siemens NH-1-16 | 16 | [4000.0, 400.0, 2.0, 0.1, 0.04, 0.01] | 0 | 0 | [26.0, 35.0, 75.0, 150.0, 200.0, 300.0] | 0 | 0
Siemens NH-1-160 | Siemens NH-1-160 | 160 | [4800.0, 120.0, 7.0, 0.1, 0.004] | 0 | 0 | [210.0, 500.0, 900.0, 2300.0, 5000.0] | 0 | 0
Siemens NH-1-25 | Siemens NH-1-25 | 25 | [4000.0, 1000.0, 10.0, 0.2, 0.02, 0.01] | 0 | 0 | [40.0, 50.0, 100.0, 210.0, 400.0, 500.0] | 0 | 0
Siemens NH-1-50 | Siemens NH-1-50 | 50 | [4000.0, 40.0, 4.0, 1.0, 0.02, 0.01] | 0 | 0 | [86.0, 200.0, 300.0, 400.0, 1000.0, 1280.0] | 0 | 0
Siemens NH-1-63 | Siemens NH-1-63 | 63 | [4000.0, 100.0, 10.0, 2.0, 0.04, 0.01] | 0 | 0 | [100.0, 200.0, 300.0, 400.0, 1000.0, 1500.0] | 0 | 0
Siemens NH-1-80 | Siemens NH-1-80 | 80 | [4800.0, 120.0, 7.0, 0.1, 0.01] | 0 | 0 | [150.58, 250.0, 450.0, 1150.0, 2470.0] | 0 | 0
Siemens NH-2-1000 | Siemens NH-2-1000 | 1000 | [4800.0, 120.0, 7.0, 0.1, 0.004] | 0 | 0 | [1900.0, 3500.0, 8400.0, 24000.0, 52000.0] | 0 | 0
Siemens NH-2-200 | Siemens NH-2-200 | 200 | [4800.0, 120.0, 7.0, 0.1, 0.004] | 0 | 0 | [280.0, 650.0, 1200.0, 3000.0, 7000.0] | 0 | 0
Siemens NH-2-224 | Siemens NH-2-224 | 224 | [4800.0, 120.0, 7.0, 0.2, 0.04, 0.004] | 0 | 0 | [400.0, 750.0, 1453.0, 3025.0, 4315.0, 7600.0] | 0 | 0
Siemens NH-2-250 | Siemens NH-2-250 | 250 | [4800.0, 120.0, 7.0, 0.1, 0.004] | 0 | 0 | [450.0, 800.0, 1650.0, 4000.0, 8500.0] | 0 | 0
Siemens NH-2-315 | Siemens NH-2-315 | 315 | [4800.0, 120.0, 7.0, 0.1, 0.004] | 0 | 0 | [550.0, 920.0, 1900.0, 5000.0, 11000.0] | 0 | 0
Siemens NH-2-355 | Siemens NH-2-355 | 355 | [4800.0, 120.0, 6.0, 0.1, 0.004] | 0 | 0 | [650.0, 1116.27, 2350.0, 5840.0, 12790.0] | 0 | 0
Siemens NH-2-400 | Siemens NH-2-400 | 400 | [4800.0, 120.0, 7.0, 0.1, 0.004] | 0 | 0 | [720.0, 1350.0, 2800.0, 6500.0, 15000.0] | 0 | 0
Siemens NH-2-425 | Siemens NH-2-425 | 425 | [4800.0, 120.0, 7.0, 0.1, 0.004] | 0 | 0 | [850.0, 1500.0, 3050.0, 7500.0, 16500.0] | 0 | 0
Siemens NH-2-630 | Siemens NH-2-630 | 630 | [4800.0, 120.0, 7.0, 0.1, 0.004] | 0 | 0 | [1200.0, 2000.0, 4800.0, 12000.0, 26000.0] | 0 | 0

## res_bus
| vm_pu | va_degree | p_mw | q_mvar
0 | 0.99452 | -0.038228 | 0.013931 | 0.0034915
1 | 0.99452 | -0.038258 | 0.00044399 | 0.00011127
2 | 0.99483 | -0.03606 | 0 | 0
3 | 0.99552 | -0.03119 | 0 | 0
4 | 0.99432 | -0.039626 | 0 | 0
5 | 0.99864 | -0.0094221 | 0 | 0
6 | 0.99469 | -0.036998 | 0.0051106 | 0.0012808
7 | 0.99392 | -0.042492 | 0.0047107 | 0.0011806
8 | 1 | 0 | -0.13244 | -0.033147
9 | 0.99853 | -0.010191 | 0.0061893 | 0.0015512
10 | 0.99304 | -0.048608 | 0 | 0
11 | 0.99195 | -0.056374 | 0.0076186 | 0.0019094
12 | 0.99279 | -0.050446 | 0.0014976 | 0.00037534
13 | 0.99285 | -0.050006 | 0.0031649 | 0.00079319
14 | 0.99344 | -0.045842 | 0 | 0
15 | 0.9934 | -0.046127 | 0.0031596 | 0.00079187
16 | 0.99375 | -0.043663 | 0.0032874 | 0.00082391
17 | 0.99281 | -0.05017 | 0.0067065 | 0.0016808
18 | 0.99046 | -0.066715 | 0 | 0
19 | 0.99264 | -0.051383 | 0.0044368 | 0.001112
20 | 0.99028 | -0.068003 | 0.0050835 | 0.001274
21 | 0.98735 | -0.088658 | 0.015031 | 0.0037671
22 | 0.98974 | -0.071799 | 0.01389 | 0.0034811
23 | 0.98623 | -0.0966 | 0 | 0
24 | 0.98528 | -0.10332 | 0.0043559 | 0.0010917
25 | 0.98477 | -0.10695 | 0.0054603 | 0.0013685
26 | 0.98594 | -0.098692 | 0 | 0
27 | 0.98469 | -0.10752 | 0.0055702 | 0.001396
28 | 0.98588 | -0.099077 | 0.0023576 | 0.00059087
29 | 0.9844 | -0.10958 | 0.0047851 | 0.0011993
30 | 0.98439 | -0.10967 | 0.0045494 | 0.0011402
31 | 0.98947 | -0.073702 | 0.0020801 | 0.00052131
32 | 0.98941 | -0.074139 | 0.0069917 | 0.0017523
33 | 0.99998 | 149.9947 | 0 | 0

## res_line
| p_from_mw | q_from_mvar | p_to_mw | q_to_mvar | pl_mw | ql_mvar | i_from_ka | i_to_ka | i_ka | vm_from_pu | va_from_degree | vm_to_pu | va_to_degree | loading_percent
0 | 0.00044399 | 0.00011119 | -0.00044399 | -0.00011127 | 1.8315e-09 | -8.56e-08 | 0.00066428 | 0.00066431 | 0.00066431 | 0.99452 | -0.038228 | 0.99452 | -0.038258 | 0.24604
1 | -0.014375 | -0.0036027 | 0.01438 | 0.0036042 | 4.3161e-06 | 1.466e-06 | 0.021509 | 0.021509 | 0.021509 | 0.99452 | -0.038228 | 0.99483 | -0.03606 | 7.9662
2 | -0.01438 | -0.0036042 | 0.014389 | 0.0036075 | 9.7023e-06 | 3.2949e-06 | 0.021509 | 0.021508 | 0.021509 | 0.99483 | -0.03606 | 0.99552 | -0.03119 | 7.9661
3 | 0.023497 | 0.0058943 | -0.02347 | -0.0058842 | 2.746e-05 | 1.0098e-05 | 0.035124 | 0.035124 | 0.035124 | 0.99552 | -0.03119 | 0.99432 | -0.039626 | 13.0088
4 | -0.12489 | -0.031385 | 0.12527 | 0.03153 | 0.00037953 | 0.00014506 | 0.18671 | 0.18671 | 0.18671 | 0.99552 | -0.03119 | 0.99864 | -0.0094221 | 34.5759
5 | 0.087008 | 0.021883 | -0.086937 | -0.021856 | 7.0402e-05 | 2.6991e-05 | 0.13008 | 0.13008 | 0.13008 | 0.99552 | -0.03119 | 0.99469 | -0.036998 | 48.1771
6 | 0.02347 | 0.0058842 | -0.023461 | -0.0058808 | 9.3175e-06 | 3.4267e-06 | 0.035124 | 0.035124 | 0.035124 | 0.99432 | -0.039626 | 0.99392 | -0.042492 | 13.0088
7 | -0.13146 | -0.033081 | 0.13164 | 0.033147 | 0.0001731 | 6.6197e-05 | 0.19593 | 0.19593 | 0.19593 | 0.99864 | -0.0094221 | 1 | 0 | 36.2839
8 | 0.00619 | 0.0015513 | -0.0061893 | -0.0015512 | 6.5861e-07 | 9.0997e-08 | 0.0092233 | 0.0092233 | 0.0092233 | 0.99864 | -0.0094221 | 0.99853 | -0.010191 | 3.416
9 | 0.081827 | 0.020575 | -0.081695 | -0.020524 | 0.00013216 | 5.0647e-05 | 0.12243 | 0.12243 | 0.12243 | 0.99469 | -0.036998 | 0.99304 | -0.048608 | 45.3456
10 | 0.01875 | 0.0047002 | -0.018747 | -0.0046991 | 3.0402e-06 | 1.0892e-06 | 0.028071 | 0.028071 | 0.028071 | 0.99392 | -0.042492 | 0.99375 | -0.043663 | 10.3968
11 | 0.011146 | 0.0027935 | -0.011144 | -0.0027927 | 2.4083e-06 | 7.4734e-07 | 0.016702 | 0.016702 | 0.016702 | 0.99304 | -0.048608 | 0.99281 | -0.05017 | 6.1861
12 | 0.070548 | 0.017731 | -0.070371 | -0.017663 | 0.00017738 | 6.7894e-05 | 0.10573 | 0.10573 | 0.10573 | 0.99304 | -0.048608 | 0.99046 | -0.066715 | 39.1596
13 | -0.0076186 | -0.0019094 | 0.0076248 | 0.0019108 | 6.2536e-06 | 1.4139e-06 | 0.011429 | 0.011428 | 0.011429 | 0.99195 | -0.056374 | 0.99279 | -0.050446 | 4.2328
14 | -0.0091225 | -0.0022862 | 0.009123 | 0.0022863 | 5.5634e-07 | 1.5231e-07 | 0.013673 | 0.013673 | 0.013673 | 0.99279 | -0.050446 | 0.99285 | -0.050006 | 5.0641
15 | -0.012288 | -0.0030795 | 0.012295 | 0.0030818 | 7.0857e-06 | 2.292e-06 | 0.018416 | 0.018416 | 0.018416 | 0.99285 | -0.050006 | 0.99344 | -0.045842 | 6.8208
16 | 0.0031597 | 0.0007918 | -0.0031596 | -0.00079187 | 1.2448e-07 | -6.7435e-08 | 0.0047327 | 0.0047328 | 0.0047328 | 0.99344 | -0.045842 | 0.9934 | -0.046127 | 1.7529
17 | -0.015455 | -0.0038736 | 0.015459 | 0.0038752 | 4.6631e-06 | 1.6129e-06 | 0.023149 | 0.023149 | 0.023149 | 0.99344 | -0.045842 | 0.99375 | -0.043663 | 8.5736
18 | 0.0044375 | 0.0011119 | -0.0044368 | -0.001112 | 7.4521e-07 | -6.2442e-08 | 0.0066509 | 0.006651 | 0.006651 | 0.99281 | -0.05017 | 0.99264 | -0.051383 | 2.4633
19 | 0.028065 | 0.0070358 | -0.02806 | -0.0070339 | 5.0041e-06 | 1.8666e-06 | 0.042164 | 0.042164 | 0.042164 | 0.99046 | -0.066715 | 0.99028 | -0.068003 | 15.6163
20 | 0.042306 | 0.010627 | -0.042177 | -0.010578 | 0.0001287 | 4.8846e-05 | 0.063567 | 0.063567 | 0.063567 | 0.99046 | -0.066715 | 0.98735 | -0.088658 | 23.5434
21 | 0.022976 | 0.0057599 | -0.022964 | -0.0057554 | 1.2074e-05 | 4.4353e-06 | 0.034525 | 0.034525 | 0.034525 | 0.99028 | -0.068003 | 0.98974 | -0.071799 | 12.7872
22 | 0.027146 | 0.0068111 | -0.027116 | -0.0068 | 2.9881e-05 | 1.1127e-05 | 0.040914 | 0.040914 | 0.040914 | 0.98735 | -0.088658 | 0.98623 | -0.0966 | 15.1535
23 | 0.0090746 | 0.0022743 | -0.0090722 | -0.0022737 | 2.391e-06 | 6.5513e-07 | 0.013643 | 0.013643 | 0.013643 | 0.98974 | -0.071799 | 0.98947 | -0.073702 | 5.0531
24 | 0.027116 | 0.0068 | -0.027109 | -0.0067971 | 7.8614e-06 | 2.9276e-06 | 0.040914 | 0.040914 | 0.040914 | 0.98623 | -0.0966 | 0.98594 | -0.098692 | 15.1535
25 | 0.020379 | 0.0051088 | -0.020369 | -0.0051051 | 1.0219e-05 | 3.7104e-06 | 0.030778 | 0.030778 | 0.030778 | 0.98528 | -0.10332 | 0.98477 | -0.10695 | 11.3992
26 | -0.024735 | -0.0062005 | 0.024751 | 0.0062064 | 1.5877e-05 | 5.874e-06 | 0.037356 | 0.037356 | 0.037356 | 0.98528 | -0.10332 | 0.98594 | -0.098692 | 13.8356
27 | 0.014909 | 0.0037366 | -0.014907 | -0.0037362 | 1.1926e-06 | 4.1078e-07 | 0.022527 | 0.022527 | 0.022527 | 0.98477 | -0.10695 | 0.98469 | -0.10752 | 8.3434
28 | 0.0023577 | 0.00059072 | -0.0023576 | -0.00059087 | 1.2564e-07 | -1.5445e-07 | 0.0035583 | 0.0035584 | 0.0035584 | 0.98594 | -0.098692 | 0.98588 | -0.099077 | 1.3179
29 | 0.0093371 | 0.0023402 | -0.0093345 | -0.0023394 | 2.655e-06 | 7.4936e-07 | 0.01411 | 0.01411 | 0.01411 | 0.98469 | -0.10752 | 0.9844 | -0.10958 | 5.2259
30 | 0.0045494 | 0.0011402 | -0.0045494 | -0.0011402 | 6.0317e-08 | -2.7863e-09 | 0.0068769 | 0.0068769 | 0.0068769 | 0.9844 | -0.10958 | 0.98439 | -0.10967 | 2.547
31 | 0.0069922 | 0.0017524 | -0.0069917 | -0.0017523 | 4.2304e-07 | 8.3956e-08 | 0.010515 | 0.010515 | 0.010515 | 0.98947 | -0.073702 | 0.98941 | -0.074139 | 3.8945

## res_trafo
| p_hv_mw | q_hv_mvar | p_lv_mw | q_lv_mvar | pl_mw | ql_mvar | i_hv_ka | i_lv_ka | vm_hv_pu | va_hv_degree | vm_lv_pu | va_lv_degree | loading_percent
0 | 2.5187e-16 | 8.8016e-16 | 0.00079998 | 7.4552e-08 | 0.00079998 | 7.4552e-08 | 2.6429e-17 | 0.0011547 | 0.99998 | 149.9947 | 1 | 0 | 0.31999

## res_ext_grid
| p_mw | q_mvar
0 | 0.13814 | 0.034577

## res_load
| p_mw | q_mvar
0 | 0.013931 | 0.0034915
1 | 0.00044399 | 0.00011127
2 | 0.0051106 | 0.0012808
3 | 0.0047107 | 0.0011806
4 | 0.005705 | 0.0014298
5 | 0.0061893 | 0.0015512
6 | 0.0076186 | 0.0019094
7 | 0.0014976 | 0.00037534
8 | 0.0031649 | 0.00079319
9 | 0.0031596 | 0.00079187
10 | 0.0032874 | 0.00082391
11 | 0.0067065 | 0.0016808
12 | 0.0044368 | 0.001112
13 | 0.0050835 | 0.001274
14 | 0.015031 | 0.0037671
15 | 0.01389 | 0.0034811
16 | 0.0043559 | 0.0010917
17 | 0.0054603 | 0.0013685
18 | 0.0055702 | 0.001396
19 | 0.0023576 | 0.00059087
20 | 0.0047851 | 0.0011993
21 | 0.0045494 | 0.0011402
22 | 0.0020801 | 0.00052131
23 | 0.0069917 | 0.0017523

## dtypes
| element | column | dtype
0 | bus | name | object
1 | bus | vn_kv | float64
2 | bus | type | object
3 | bus | zone | object
4 | bus | in_service | bool
5 | load | name | object
6 | load | bus | uint32
7 | load | p_mw | float64
8 | load | q_mvar | float64
9 | load | const_z_percent | float64
10 | load | const_i_percent | float64
11 | load | sn_mva | float64
12 | load | scaling | float64
13 | load | in_service | bool
14 | load | type | object
15 | ext_grid | name | object
16 | ext_grid | bus | uint32
17 | ext_grid | vm_pu | float64
18 | ext_grid | va_degree | float64
19 | ext_grid | slack_weight | float64
20 | ext_grid | in_service | bool
21 | line | name | object
22 | line | std_type | object
23 | line | from_bus | uint32
24 | line | to_bus | uint32
25 | line | length_km | float64
26 | line | r_ohm_per_km | float64
27 | line | x_ohm_per_km | float64
28 | line | c_nf_per_km | float64
29 | line | g_us_per_km | float64
30 | line | max_i_ka | float64
31 | line | df | float64
32 | line | parallel | uint32
33 | line | type | object
34 | line | in_service | bool
35 | trafo | name | object
36 | trafo | std_type | object
37 | trafo | hv_bus | uint32
38 | trafo | lv_bus | uint32
39 | trafo | sn_mva | float64
40 | trafo | vn_hv_kv | float64
41 | trafo | vn_lv_kv | float64
42 | trafo | vk_percent | float64
43 | trafo | vkr_percent | float64
44 | trafo | pfe_kw | float64
45 | trafo | i0_percent | float64
46 | trafo | shift_degree | float64
47 | trafo | tap_side | object
48 | trafo | tap_neutral | int32
49 | trafo | tap_min | int32
50 | trafo | tap_max | int32
51 | trafo | tap_step_percent | float64
52 | trafo | tap_step_degree | float64
53 | trafo | tap_pos | int32
54 | trafo | tap_phase_shifter | bool
55 | trafo | parallel | uint32
56 | trafo | df | float64
57 | trafo | in_service | bool
58 | line_geodata | coords | object
59 | bus_geodata | x | float64
60 | bus_geodata | y | float64
61 | bus_geodata | coords | object
62 | res_bus | vm_pu | float64
63 | res_bus | va_degree | float64
64 | res_bus | p_mw | float64
65 | res_bus | q_mvar | float64
66 | res_line | p_from_mw | float64
67 | res_line | q_from_mvar | float64
68 | res_line | p_to_mw | float64
69 | res_line | q_to_mvar | float64
70 | res_line | pl_mw | float64
71 | res_line | ql_mvar | float64
72 | res_line | i_from_ka | float64
73 | res_line | i_to_ka | float64
74 | res_line | i_ka | float64
75 | res_line | vm_from_pu | float64
76 | res_line | va_from_degree | float64
77 | res_line | vm_to_pu | float64
78 | res_line | va_to_degree | float64
79 | res_line | loading_percent | float64
80 | res_trafo | p_hv_mw | float64
81 | res_trafo | q_hv_mvar | float64
82 | res_trafo | p_lv_mw | float64
83 | res_trafo | q_lv_mvar | float64
84 | res_trafo | pl_mw | float64
85 | res_trafo | ql_mvar | float64
86 | res_trafo | i_hv_ka | float64
87 | res_trafo | i_lv_ka | float64
88 | res_trafo | vm_hv_pu | float64
89 | res_trafo | va_hv_degree | float64
90 | res_trafo | vm_lv_pu | float64
91 | res_trafo | va_lv_degree | float64
92 | res_trafo | loading_percent | float64
93 | res_ext_grid | p_mw | float64
94 | res_ext_grid | q_mvar | float64
95 | res_load | p_mw | float64
96 | res_load | q_mvar | float64

## parameters
| version | format_version | converged | OPF_converged | name | f_hz | sn_mva
0 | 2.14.6 | 2.14.0 | TRUE | FALSE |  | 50 | 1