## bus
| name | vn_kv | type | zone | in_service
0 | bus_LV_1375-1_0_4_node_0 | 0.4 | n |  | TRUE
1 | bus_LV_1375-1_0_4_node_1 | 0.4 | n |  | TRUE
2 | bus_LV_1375-1_0_4_node_2 | 0.4 | n |  | TRUE
3 | bus_LV_1375-1_0_4_node_3 | 0.4 | n |  | TRUE
4 | bus_LV_1375-1_0_4_node_4 | 0.4 | n |  | TRUE
5 | bus_LV_1375-1_0_4_node_5 | 0.4 | n |  | TRUE
6 | bus_LV_1375-1_0_4_node_11 | 0.4 | n |  | TRUE
7 | bus_LV_1375-1_0_4_node_32 | 0.4 | n |  | TRUE
8 | bus_LV_1375-1_0_4_node_12 | 0.4 | n |  | TRUE
9 | bus_LV_1375-1_0_4_node_8 | 0.4 | n |  | TRUE
10 | bus_LV_1375-1_0_4_node_33 | 0.4 | n |  | TRUE
11 | bus_LV_1375-1_0_4_node_6 | 0.4 | n |  | TRUE
12 | bus_LV_1375-1_0_4_node_7 | 0.4 | n |  | TRUE
13 | bus_LV_1375-1_0_4_node_10 | 0.4 | n |  | TRUE
14 | bus_LV_1375-1_0_4_node_27 | 0.4 | n |  | TRUE
15 | bus_LV_1375-1_0_4_node_26 | 0.4 | n |  | TRUE
16 | bus_LV_1375-1_0_4_node_25 | 0.4 | n |  | TRUE
17 | bus_LV_1375-1_0_4_node_13 | 0.4 | n |  | TRUE
18 | bus_LV_1375-1_0_4_node_14 | 0.4 | n |  | TRUE
19 | bus_LV_1375-1_0_4_node_16 | 0.4 | n |  | TRUE
20 | bus_LV_1375-1_0_4_node_18 | 0.4 | n |  | TRUE
21 | bus_LV_1375-1_0_4_node_20 | 0.4 | n |  | TRUE
22 | bus_LV_1375-1_0_4_node_24 | 0.4 | n |  | TRUE
23 | bus_LV_1375-1_0_4_node_17 | 0.4 | n |  | TRUE
24 | bus_LV_1375-1_0_4_node_19 | 0.4 | n |  | TRUE
25 | bus_LV_1375-1_0_4_node_21 | 0.4 | n |  | TRUE
26 | bus_LV_1375-1_0_4_node_22 | 0.4 | n |  | TRUE
27 | bus_LV_1375-1_0_4_node_23 | 0.4 | n |  | TRUE
28 | bus_LV_1375-1_0_4_node_34 | 0.4 | n |  | TRUE
29 | bus_LV_1375-1_0_4_node_30 | 0.4 | n |  | TRUE
30 | bus_LV_1375-1_0_4_node_28 | 0.4 | n |  | TRUE
31 | bus_LV_1375-1_0_4_node_29 | 0.4 | n |  | TRUE
32 | bus_MV_0_node_8 | 20 | n |  | TRUE

## load
| name | bus | p_mw | q_mvar | const_z_percent | const_i_percent | sn_mva | scaling | in_service | type
0 | LV_1375-1_0_4_load_0 | 0 | 0.028374 | 0.0071112 | 0 | 0 |  | 1 | TRUE | wye
1 | LV_1375-1_0_4_load_1 | 1 | 0.00089421 | 0.00022411 | 0 | 0 |  | 1 | TRUE | wye
2 | LV_1375-1_0_4_load_4 | 4 | 0.000787 | 0.00019724 | 0 | 0 |  | 1 | TRUE | wye
3 | LV_1375-1_0_4_load_11 | 6 | 0.00031208 | 7.8215e-05 | 0 | 0 |  | 1 | TRUE | wye
4 | LV_1375-1_0_4_load_12 | 8 | 0.006109 | 0.0015311 | 0 | 0 |  | 1 | TRUE | wye
5 | LV_1375-1_0_4_load_33 | 10 | 0.00081668 | 0.00020468 | 0 | 0 |  | 1 | TRUE | wye
6 | LV_1375-1_0_4_load_6 | 11 | 0.00033536 | 8.4048e-05 | 0 | 0 |  | 1 | TRUE | wye
7 | LV_1375-1_0_4_load_10 | 13 | 0.00033388 | 8.3679e-05 | 0 | 0 |  | 1 | TRUE | wye
8 | LV_1375-1_0_4_load_26 | 15 | 0.0010259 | 0.0002571 | 0 | 0 |  | 1 | TRUE | wye
9 | LV_1375-1_0_4_load_25 | 16 | 0.00050908 | 0.00012759 | 0 | 0 |  | 1 | TRUE | wye
10 | LV_1375-1_0_4_load_13 | 17 | 0.00045832 | 0.00011487 | 0 | 0 |  | 1 | TRUE | wye
11 | LV_1375-1_0_4_load_16 | 19 | 0.0012131 | 0.00030403 | 0 | 0 |  | 1 | TRUE | wye
12 | LV_1375-1_0_4_load_24 | 22 | 0.00027552 | 6.9052e-05 | 0 | 0 |  | 1 | TRUE | wye
13 | LV_1375-1_0_4_load_17 | 23 | 0.00081478 | 0.0002042 | 0 | 0 |  | 1 | TRUE | wye
14 | LV_1375-1_0_4_load_22 | 26 | 0.0020074 | 0.00050311 | 0 | 0 |  | 1 | TRUE | wye
15 | LV_1375-1_0_4_load_23 | 27 | 0.00036768 | 9.2149e-05 | 0 | 0 |  | 1 | TRUE | wye
16 | LV_1375-1_0_4_load_34 | 28 | 0.00034352 | 8.6095e-05 | 0 | 0 |  | 1 | TRUE | wye
17 | LV_1375-1_0_4_load_30 | 29 | 0.00015183 | 3.8052e-05 | 0 | 0 |  | 1 | TRUE | wye
18 | LV_1375-1_0_4_load_28 | 30 | 0.00036116 | 9.0515e-05 | 0 | 0 |  | 1 | TRUE | wye
19 | LV_1375-1_0_4_load_29 | 31 | 0.00026552 | 6.6544e-05 | 0 | 0 |  | 1 | TRUE | wye

## ext_grid
| name | bus | vm_pu | va_degree | slack_weight | in_service
0 |  | 9 | 1 | 0 | 1 | TRUE

## line
| name | std_type | from_bus | to_bus | length_km | r_ohm_per_km | x_ohm_per_km | c_nf_per_km | g_us_per_km | max_i_ka | df | parallel | type | in_service
0 | LV_1375-1_0_4_line_0 | NAYY 4x150 SE | 0 | 1 | 0.010917 | 0.208 | 0.08 | 261 | 0 | 0.27 | 1 | 1 | cs | TRUE
1 | LV_1375-1_0_4_line_1 | NAYY 4x150 SE | 0 | 2 | 0.067402 | 0.208 | 0.08 | 261 | 0 | 0.27 | 1 | 1 | cs | TRUE
2 | LV_1375-1_0_4_line_2 | NAYY 4x150 SE | 1 | 3 | 0.029207 | 0.208 | 0.08 | 261 | 0 | 0.27 | 1 | 1 | cs | TRUE
3 | LV_1375-1_0_4_line_3 | NAYY 4x150 SE | 2 | 4 | 0.010427 | 0.208 | 0.08 | 261 | 0 | 0.27 | 1 | 1 | cs | TRUE
4 | LV_1375-1_0_4_line_4 | NAYY 4x150 SE | 2 | 5 | 0.079948 | 0.208 | 0.08 | 261 | 0 | 0.27 | 1 | 1 | cs | TRUE
5 | LV_1375-1_0_4_line_5 | NAYY 4x150 SE | 3 | 6 | 0.039546 | 0.208 | 0.08 | 261 | 0 | 0.27 | 1 | 1 | cs | TRUE
6 | LV_1375-1_0_4_line_6 | NAYY 4x150 SE | 5 | 7 | 0.033733 | 0.208 | 0.08 | 261 | 0 | 0.27 | 1 | 1 | cs | TRUE
7 | LV_1375-1_0_4_line_7 | NAYY 4x150 SE | 5 | 8 | 0.068147 | 0.208 | 0.08 | 261 | 0 | 0.27 | 1 | 1 | cs | TRUE
8 | LV_1375-1_0_4_line_8 | NAYY 4x150 SE | 6 | 9 | 0.012466 | 0.208 | 0.08 | 261 | 0 | 0.27 | 1 | 1 | cs | TRUE
9 | LV_1375-1_0_4_line_9 | NAYY 4x150 SE | 7 | 10 | 0.004409 | 0.208 | 0.08 | 261 | 0 | 0.27 | 1 | 1 | cs | TRUE
10 | LV_1375-1_0_4_line_10 | NAYY 4x150 SE | 9 | 13 | 0.024048 | 0.208 | 0.08 | 261 | 0 | 0.27 | 1 | 1 | cs | TRUE
11 | LV_1375-1_0_4_line_11 | NAYY 4x150 SE | 9 | 14 | 0.23759 | 0.208 | 0.08 | 261 | 0 | 0.27 | 1 | 1 | cs | TRUE
12 | LV_1375-1_0_4_line_12 | NAYY 4x150 SE | 9 | 12 | 0.15465 | 0.208 | 0.08 | 261 | 0 | 0.27 | 1 | 1 | cs | TRUE
13 | LV_1375-1_0_4_line_13 | NAYY 4x150 SE | 11 | 12 | 0.015516 | 0.208 | 0.08 | 261 | 0 | 0.27 | 1 | 1 | cs | TRUE
14 | LV_1375-1_0_4_line_14 | NAYY 4x150 SE | 14 | 15 | 0.01716 | 0.208 | 0.08 | 261 | 0 | 0.27 | 1 | 1 | cs | TRUE
15 | LV_1375-1_0_4_line_15 | NAYY 4x150 SE | 15 | 16 | 0.38736 | 0.208 | 0.08 | 261 | 0 | 0.27 | 1 | 1 | cs | TRUE
16 | LV_1375-1_0_4_line_16 | NAYY 4x150 SE | 16 | 22 | 0.18162 | 0.208 | 0.08 | 261 | 0 | 0.27 | 1 | 1 | cs | TRUE
17 | LV_1375-1_0_4_line_17 | NAYY 4x150 SE | 17 | 18 | 0.026363 | 0.208 | 0.08 | 261 | 0 | 0.27 | 1 | 1 | cs | TRUE
18 | LV_1375-1_0_4_line_18 | NAYY 4x150 SE | 18 | 19 | 0.051483 | 0.208 | 0.08 | 261 | 0 | 0.27 | 1 | 1 | cs | TRUE
19 | LV_1375-1_0_4_line_19 | NAYY 4x150 SE | 18 | 20 | 0.29786 | 0.208 | 0.08 | 261 | 0 | 0.27 | 1 | 1 | cs | TRUE
20 | LV_1375-1_0_4_line_20 | NAYY 4x150 SE | 19 | 22 | 0.0071268 | 0.208 | 0.08 | 261 | 0 | 0.27 | 1 | 1 | cs | TRUE
21 | LV_1375-1_0_4_line_21 | NAYY 4x150 SE | 20 | 21 | 0.019034 | 0.208 | 0.08 | 261 | 0 | 0.27 | 1 | 1 | cs | TRUE
22 | LV_1375-1_0_4_line_22 | NAYY 4x150 SE | 21 | 27 | 0.009022 | 0.208 | 0.08 | 261 | 0 | 0.27 | 1 | 1 | cs | TRUE
23 | LV_1375-1_0_4_line_23 | NAYY 4x150 SE | 23 | 24 | 0.0041873 | 0.208 | 0.08 | 261 | 0 | 0.27 | 1 | 1 | cs | TRUE
24 | LV_1375-1_0_4_line_24 | NAYY 4x150 SE | 24 | 25 | 0.099589 | 0.208 | 0.08 | 261 | 0 | 0.27 | 1 | 1 | cs | TRUE
25 | LV_1375-1_0_4_line_25 | NAYY 4x150 SE | 24 | 26 | 0.027004 | 0.208 | 0.08 | 261 | 0 | 0.27 | 1 | 1 | cs | TRUE
26 | LV_1375-1_0_4_line_26 | NAYY 4x150 SE | 25 | 28 | 0.22129 | 0.208 | 0.08 | 261 | 0 | 0.27 | 1 | 1 | cs | TRUE
27 | LV_1375-1_0_4_line_27 | NAYY 4x150 SE | 26 | 27 | 0.037847 | 0.208 | 0.08 | 261 | 0 | 0.27 | 1 | 1 | cs | TRUE
28 | LV_1375-1_0_4_line_28 | NAYY 4x150 SE | 26 | 29 | 0.25797 | 0.208 | 0.08 | 261 | 0 | 0.27 | 1 | 1 | cs | TRUE
29 | LV_1375-1_0_4_line_29 | NAYY 4x150 SE | 29 | 31 | 0.0010579 | 0.208 | 0.08 | 261 | 0 | 0.27 | 1 | 1 | cs | TRUE
30 | LV_1375-1_0_4_line_30 | NAYY 4x150 SE | 30 | 31 | 0.023206 | 0.208 | 0.08 | 261 | 0 | 0.27 | 1 | 1 | cs | TRUE

## trafo
| name | std_type | hv_bus | lv_bus | sn_mva | vn_hv_kv | vn_lv_kv | vk_percent | vkr_percent | pfe_kw | i0_percent | shift_degree | tap_side | tap_neutral | tap_min | tap_max | tap_step_percent | tap_step_degree | tap_pos | tap_phase_shifter | parallel | df | in_service
0 | LV_1375-1_0_4_trafo_8 | 0.25 MVA 20/0.4 kV | 32 | 9 | 0.25 | 20 | 0.4 | 6 | 1.44 | 0.8 | 0.32 | 150 | hv | 0 | -2 | 2 | 2.5 | 0 | 0 | FALSE | 1 | 1 | TRUE

## line_geodata
| x0 | y0 | x1 | y1 | x2 | y2 | x3 | y3 | x4 | y4 | x5 | y5 | x6 | y6 | x7 | y7 | x8 | y8 | x9 | y9 | x10 | y10 | x11 | y11 | x12 | y12
0 | 2704174.4677 | 1208681.4177 | 2704185.1843 | 1208679.3364
1 | 2704108.2585 | 1208694.0351 | 2704121.7436 | 1208691.6575 | 2704174.4677 | 1208681.4177
2 | 2704213.6955 | 1208673.016 | 2704192.288 | 1208677.9568 | 2704185.1843 | 1208679.3364
3 | 2704108.2585 | 1208694.0351 | 2704106.797 | 1208704.359
4 | 2704119.305 | 1208614.8722 | 2704113.9389 | 1208650.0255 | 2704108.2585 | 1208694.0351
5 | 2704213.6955 | 1208673.016 | 2704206.7053 | 1208695.7765 | 2704204.133 | 1208704.1709 | 2704202.0805 | 1208710.8176
6 | 2704119.305 | 1208614.8722 | 2704122.0343 | 1208597.0406 | 2704124.2748 | 1208581.5133
7 | 2704119.305 | 1208614.8722 | 2704186.173 | 1208601.7302
8 | 2704198.4025 | 1208722.7283 | 2704202.0805 | 1208710.8176
9 | 2704128.6257 | 1208582.3009 | 2704124.2748 | 1208581.5133
10 | 2704198.4025 | 1208722.7283 | 2704193.5101 | 1208720.7304 | 2704176.8967 | 1208712.0096
11 | 2704198.4025 | 1208722.7283 | 2704153.632 | 1208956.0662
12 | 2704346.5442 | 1208753.3268 | 2704340.7092 | 1208754.3589 | 2704327.3064 | 1208755.9479 | 2704312.7131 | 1208753.8692 | 2704289.3271 | 1208751.5144 | 2704273.0841 | 1208752.0309 | 2704261.347 | 1208750.1134 | 2704246.9054 | 1208745.8804 | 2704235.2062 | 1208741.7954 | 2704219.6298 | 1208730.7045 | 2704211.3469 | 1208727.3575 | 2704202.706 | 1208724.4824 | 2704198.4025 | 1208722.7283
13 | 2704346.5442 | 1208753.3268 | 2704353.1975 | 1208757.2348 | 2704360.6871 | 1208759.4117
14 | 2704153.632 | 1208956.0662 | 2704155.9484 | 1208963.6231 | 2704157.1805 | 1208968.826 | 2704156.4691 | 1208972.6701
15 | 2704156.4691 | 1208972.6701 | 2704208.4313 | 1209356.5256
16 | 2704109.7832 | 1209494.0914 | 2704130.1761 | 1209462.0013 | 2704149.3782 | 1209451.2733 | 2704177.4232 | 1209423.9659 | 2704202.7169 | 1209409.2415 | 2704205.4266 | 1209399.4931 | 2704208.4313 | 1209356.5256
17 | 2704069.0901 | 1209535.4652 | 2704066.7548 | 1209525.5175 | 2704063.8038 | 1209515.559 | 2704062.1202 | 1209510.0524
18 | 2704069.0901 | 1209535.4652 | 2704084.745 | 1209522.7848 | 2704100.1957 | 1209509.1781 | 2704105.9607 | 1209500.1063
19 | 2704013.3142 | 1209828.0541 | 2704069.0901 | 1209535.4652
20 | 2704109.7832 | 1209494.0914 | 2704105.9607 | 1209500.1063
21 | 2704013.3142 | 1209828.0541 | 2704006.3682 | 1209845.7788
22 | 2704006.3682 | 1209845.7788 | 2704015.2314 | 1209847.4639
23 | 2704061.6274 | 1209843.296 | 2704058.6 | 1209840.7748 | 2704058.3617 | 1209840.7078
24 | 2704061.6274 | 1209843.296 | 2704124.8185 | 1209895.9576 | 2704136.9444 | 1209908.567
25 | 2704061.6274 | 1209843.296 | 2704047.3451 | 1209863.6279 | 2704045.7909 | 1209865.1241
26 | 2704136.9444 | 1209908.567 | 2704339.5077 | 1209819.476
27 | 2704045.7909 | 1209865.1241 | 2704043.2253 | 1209866.2024 | 2704041.1885 | 1209866.1668 | 2704038.6634 | 1209864.4883 | 2704027.5654 | 1209852.2084 | 2704022.0151 | 1209848.7536 | 2704015.2314 | 1209847.4639
28 | 2704045.7909 | 1209865.1241 | 2703951.377 | 1210105.1977
29 | 2703951.377 | 1210105.1977 | 2703952.3422 | 1210105.6309
30 | 2703973.9134 | 1210113.5224 | 2703973.4538 | 1210113.6937 | 2703968.0663 | 1210112.688 | 2703952.3422 | 1210105.6309

## bus_geodata
| x | y | coords
0 | 2704174.4677 | 1208681.4177
1 | 2704185.1843 | 1208679.3364
2 | 2704108.2585 | 1208694.0351
3 | 2704213.6955 | 1208673.016
4 | 2704106.797 | 1208704.359
5 | 2704119.305 | 1208614.8722
6 | 2704202.0805 | 1208710.8176
7 | 2704124.2748 | 1208581.5133
8 | 2704186.173 | 1208601.7302
9 | 2704198.4025 | 1208722.7283
10 | 2704128.6257 | 1208582.3009
11 | 2704360.6871 | 1208759.4117
12 | 2704346.5442 | 1208753.3268
13 | 2704176.8967 | 1208712.0096
14 | 2704153.632 | 1208956.0662
15 | 2704156.4691 | 1208972.6701
16 | 2704208.4313 | 1209356.5256
17 | 2704062.1202 | 1209510.0524
18 | 2704069.0901 | 1209535.4652
19 | 2704105.9607 | 1209500.1063
20 | 2704013.3142 | 1209828.0541
21 | 2704006.3682 | 1209845.7788
22 | 2704109.7832 | 1209494.0914
23 | 2704058.3617 | 1209840.7078
24 | 2704061.6274 | 1209843.296
25 | 2704136.9444 | 1209908.567
26 | 2704045.7909 | 1209865.1241
27 | 2704015.2314 | 1209847.4639
28 | 2704339.5077 | 1209819.476
29 | 2703951.377 | 1210105.1977
30 | 2703973.9134 | 1210113.5224
31 | 2703952.3422 | 1210105.6309
32 | 2704198.4025 | 1208722.7283

## line_std_types
| c_nf_per_km | r_ohm_per_km | x_ohm_per_km | max_i_ka | type | q_mm2 | alpha | voltage_rating
NAYY 4x50 SE | 210 | 0.642 | 0.083 | 0.142 | cs | 50 | 0.00403 | LV
NAYY 4x120 SE | 264 | 0.225 | 0.08 | 0.242 | cs | 120 | 0.00403 | LV
NAYY 4x150 SE | 261 | 0.208 | 0.08 | 0.27 | cs | 150 | 0.00403 | LV
NA2XS2Y 1x95 RM/25 12/20 kV | 216 | 0.313 | 0.132 | 0.252 | cs | 95 | 0.00403 | MV
NA2XS2Y 1x185 RM/25 12/20 kV | 273 | 0.161 | 0.117 | 0.362 | cs | 185 | 0.00403 | MV
NA2XS2Y 1x240 RM/25 12/20 kV | 304 | 0.122 | 0.112 | 0.421 | cs | 240 | 0.00403 | MV
NA2XS2Y 1x95 RM/25 6/10 kV | 315 | 0.313 | 0.123 | 0.249 | cs | 95 | 0.00403 | MV
NA2XS2Y 1x185 RM/25 6/10 kV | 406 | 0.161 | 0.11 | 0.358 | cs | 185 | 0.00403 | MV
NA2XS2Y 1x240 RM/25 6/10 kV | 456 | 0.122 | 0.105 | 0.416 | cs | 240 | 0.00403 | MV
NA2XS2Y 1x150 RM/25 12/20 kV | 250 | 0.206 | 0.116 | 0.319 | cs | 150 | 0.00403 | MV
NA2XS2Y 1x120 RM/25 12/20 kV | 230 | 0.253 | 0.119 | 0.283 | cs | 120 | 0.00403 | MV
NA2XS2Y 1x70 RM/25 12/20 kV | 190 | 0.443 | 0.132 | 0.22 | cs | 70 | 0.00403 | MV
NA2XS2Y 1x150 RM/25 6/10 kV | 360 | 0.206 | 0.11 | 0.315 | cs | 150 | 0.00403 | MV
NA2XS2Y 1x120 RM/25 6/10 kV | 340 | 0.253 | 0.113 | 0.28 | cs | 120 | 0.00403 | MV
NA2XS2Y 1x70 RM/25 6/10 kV | 280 | 0.443 | 0.123 | 0.217 | cs | 70 | 0.00403 | MV
N2XS(FL)2Y 1x120 RM/35 64/110 kV | 112 | 0.153 | 0.166 | 0.366 | cs | 120 | 0.00393 | HV
N2XS(FL)2Y 1x185 RM/35 64/110 kV | 125 | 0.099 | 0.156 | 0.457 | cs | 185 | 0.00393 | HV
N2XS(FL)2Y 1x240 RM/35 64/110 kV | 135 | 0.075 | 0.149 | 0.526 | cs | 240 | 0.00393 | HV
N2XS(FL)2Y 1x300 RM/35 64/110 kV | 144 | 0.06 | 0.144 | 0.588 | cs | 300 | 0.00393 | HV
15-AL1/3-ST1A 0.4 | 11 | 1.8769 | 0.35 | 0.105 | ol | 16 | 0.00403 | LV
24-AL1/4-ST1A 0.4 | 11.25 | 1.2012 | 0.335 | 0.14 | ol | 24 | 0.00403 | LV
48-AL1/8-ST1A 0.4 | 12.2 | 0.5939 | 0.3 | 0.21 | ol | 48 | 0.00403 | LV
94-AL1/15-ST1A 0.4 | 13.2 | 0.306 | 0.29 | 0.35 | ol | 94 | 0.00403 | LV
34-AL1/6-ST1A 10.0 | 9.7 | 0.8342 | 0.36 | 0.17 | ol | 34 | 0.00403 | MV
48-AL1/8-ST1A 10.0 | 10.1 | 0.5939 | 0.35 | 0.21 | ol | 48 | 0.00403 | MV
70-AL1/11-ST1A 10.0 | 10.4 | 0.4132 | 0.339 | 0.29 | ol | 70 | 0.00403 | MV
94-AL1/15-ST1A 10.0 | 10.75 | 0.306 | 0.33 | 0.35 | ol | 94 | 0.00403 | MV
122-AL1/20-ST1A 10.0 | 11.1 | 0.2376 | 0.323 | 0.41 | ol | 122 | 0.00403 | MV
149-AL1/24-ST1A 10.0 | 11.25 | 0.194 | 0.315 | 0.47 | ol | 149 | 0.00403 | MV
34-AL1/6-ST1A 20.0 | 9.15 | 0.8342 | 0.382 | 0.17 | ol | 34 | 0.00403 | MV
48-AL1/8-ST1A 20.0 | 9.5 | 0.5939 | 0.372 | 0.21 | ol | 48 | 0.00403 | MV
70-AL1/11-ST1A 20.0 | 9.7 | 0.4132 | 0.36 | 0.29 | ol | 70 | 0.00403 | MV
94-AL1/15-ST1A 20.0 | 10 | 0.306 | 0.35 | 0.35 | ol | 94 | 0.00403 | MV
122-AL1/20-ST1A 20.0 | 10.3 | 0.2376 | 0.344 | 0.41 | ol | 122 | 0.00403 | MV
149-AL1/24-ST1A 20.0 | 10.5 | 0.194 | 0.337 | 0.47 | ol | 149 | 0.00403 | MV
184-AL1/30-ST1A 20.0 | 10.75 | 0.1571 | 0.33 | 0.535 | ol | 184 | 0.00403 | MV
243-AL1/39-ST1A 20.0 | 11 | 0.1188 | 0.32 | 0.645 | ol | 243 | 0.00403 | MV
48-AL1/8-ST1A 110.0 | 8 | 0.5939 | 0.46 | 0.21 | ol | 48 | 0.00403 | HV
70-AL1/11-ST1A 110.0 | 8.4 | 0.4132 | 0.45 | 0.29 | ol | 70 | 0.00403 | HV
94-AL1/15-ST1A 110.0 | 8.65 | 0.306 | 0.44 | 0.35 | ol | 94 | 0.00403 | HV
122-AL1/20-ST1A 110.0 | 8.5 | 0.2376 | 0.43 | 0.41 | ol | 122 | 0.00403 | HV
149-AL1/24-ST1A 110.0 | 8.75 | 0.194 | 0.41 | 0.47 | ol | 149 | 0.00403 | HV
184-AL1/30-ST1A 110.0 | 8.8 | 0.1571 | 0.4 | 0.535 | ol | 184 | 0.00403 | HV
243-AL1/39-ST1A 110.0 | 9 | 0.1188 | 0.39 | 0.645 | ol | 243 | 0.00403 | HV
305-AL1/39-ST1A 110.0 | 9.2 | 0.0949 | 0.38 | 0.74 | ol | 305 | 0.00403 | HV
490-AL1/64-ST1A 110.0 | 9.75 | 0.059 | 0.37 | 0.96 | ol | 490 | 0.00403 | HV
679-AL1/86-ST1A 110.0 | 9.95 | 0.042 | 0.36 | 1.15 | ol | 679 | 0.00403 | HV
490-AL1/64-ST1A 220.0 | 10 | 0.059 | 0.285 | 0.96 | ol | 490 | 0.00403 | HV
679-AL1/86-ST1A 220.0 | 11.7 | 0.042 | 0.275 | 1.15 | ol | 679 | 0.00403 | HV
490-AL1/64-ST1A 380.0 | 11 | 0.059 | 0.253 | 0.96 | ol | 490 | 0.00403 | HV
679-AL1/86-ST1A 380.0 | 14.6 | 0.042 | 0.25 | 1.15 | ol | 679 | 0.00403 | HV

## trafo_std_types
| i0_percent | pfe_kw | vkr_percent | sn_mva | vn_lv_kv | vn_hv_kv | vk_percent | shift_degree | vector_group | tap_side | tap_neutral | tap_min | tap_max | tap_step_degree | tap_step_percent | tap_phase_shifter
160 MVA 380/110 kV | 0.06 | 60 | 0.25 | 160 | 110 | 380 | 12.2 | 0 | Yy0 | hv | 0 | -9 | 9 | 0 | 1.5 | FALSE
100 MVA 220/110 kV | 0.06 | 55 | 0.26 | 100 | 110 | 220 | 12 | 0 | Yy0 | hv | 0 | -9 | 9 | 0 | 1.5 | FALSE
63 MVA 110/20 kV | 0.04 | 22 | 0.32 | 63 | 20 | 110 | 18 | 150 | YNd5 | hv | 0 | -9 | 9 | 0 | 1.5 | FALSE
40 MVA 110/20 kV | 0.05 | 18 | 0.34 | 40 | 20 | 110 | 16.2 | 150 | YNd5 | hv | 0 | -9 | 9 | 0 | 1.5 | FALSE
25 MVA 110/20 kV | 0.07 | 14 | 0.41 | 25 | 20 | 110 | 12 | 150 | YNd5 | hv | 0 | -9 | 9 | 0 | 1.5 | FALSE
63 MVA 110/10 kV | 0.04 | 22 | 0.32 | 63 | 10 | 110 | 18 | 150 | YNd5 | hv | 0 | -9 | 9 | 0 | 1.5 | FALSE
40 MVA 110/10 kV | 0.05 | 18 | 0.34 | 40 | 10 | 110 | 16.2 | 150 | YNd5 | hv | 0 | -9 | 9 | 0 | 1.5 | FALSE
25 MVA 110/10 kV | 0.07 | 14 | 0.41 | 25 | 10 | 110 | 12 | 150 | YNd5 | hv | 0 | -9 | 9 | 0 | 1.5 | FALSE
0.25 MVA 20/0.4 kV | 0.32 | 0.8 | 1.44 | 0.25 | 0.4 | 20 | 6 | 150 | Yzn5 | hv | 0 | -2 | 2 | 0 | 2.5 | FALSE
0.4 MVA 20/0.4 kV | 0.3375 | 1.35 | 1.425 | 0.4 | 0.4 | 20 | 6 | 150 | Dyn5 | hv | 0 | -2 | 2 | 0 | 2.5 | FALSE
0.63 MVA 20/0.4 kV | 0.2619 | 1.65 | 1.206 | 0.63 | 0.4 | 20 | 6 | 150 | Dyn5 | hv | 0 | -2 | 2 | 0 | 2.5 | FALSE
0.25 MVA 10/0.4 kV | 0.24 | 0.6 | 1.2 | 0.25 | 0.4 | 10 | 4 | 150 | Dyn5 | hv | 0 | -2 | 2 | 0 | 2.5 | FALSE
0.4 MVA 10/0.4 kV | 0.2375 | 0.95 | 1.325 | 0.4 | 0.4 | 10 | 4 | 150 | Dyn5 | hv | 0 | -2 | 2 | 0 | 2.5 | FALSE
0.63 MVA 10/0.4 kV | 0.1873 | 1.18 | 1.0794 | 0.63 | 0.4 | 10 | 4 | 150 | Dyn5 | hv | 0 | -2 | 2 | 0 | 2.5 | FALSE

## trafo3w_std_types
| sn_hv_mva | sn_mv_mva | sn_lv_mva | vn_hv_kv | vn_mv_kv | vn_lv_kv | vk_hv_percent | vk_mv_percent | vk_lv_percent | vkr_hv_percent | vkr_mv_percent | vkr_lv_percent | pfe_kw | i0_percent | shift_mv_degree | shift_lv_degree | vector_group | tap_side | tap_neutral | tap_min | tap_max | tap_step_percent
63/25/38 MVA 110/20/10 kV | 63 | 25 | 38 | 110 | 20 | 10 | 10.4 | 10.4 | 10.4 | 0.28 | 0.32 | 0.35 | 35 | 0.89 | 0 | 0 | YN0yn0yn0 | hv | 0 | -10 | 10 | 1.2
63/25/38 MVA 110/10/10 kV | 63 | 25 | 38 | 110 | 10 | 10 | 10.4 | 10.4 | 10.4 | 0.28 | 0.32 | 0.35 | 35 | 0.89 | 0 | 0 | YN0yn0yn0 | hv | 0 | -10 | 10 | 1.2

## fuse_std_types
| fuse_type | i_rated_a | t_avg | t_min | t_total | x_avg | x_min | x_total
HV 100A | HV 100A | 100 | 0 | [10.0, 3.64, 0.854, 0.281, 0.1, 0.0531, 0.022, 0.01] | [10.0, 4.267, 1.21, 0.403, 0.1, 0.058, 0.022, 0.01] | 0 | [300.0, 350.0, 450.0, 550.0, 700.0, 850.0, 1200.0, 1752.0] | [600.0, 700.0, 900.0, 1150.0, 1665.0, 2000.0, 3000.0, 4313.0]
HV 10A | HV 10A | 10 | 0 | [10.0, 1675.0, 0.344, 0.156, 0.1, 0.0417, 0.0171, 0.01] | [10.0, 1.3, 0.3, 0.155, 0.1, 0.0555, 0.023, 0.01] | 0 | [30.0, 32.0, 35.0, 37.0, 39.0, 50.0, 70.0, 88.0] | [60.0, 70.0, 80.0, 87.0, 94.0, 110.0, 150.0, 216.0]
HV 125A | HV 125A | 125 | 0 | [10.0, 1.82, 0.344, 0.1, 0.0467, 0.0269, 0.01] | [10.0, 2.478, 0.426, 0.1, 0.0427, 0.0211, 0.01] | 0 | [375.0, 500.0, 700.0, 925.0, 1200.0, 1500.0, 2341.0] | [750.0, 1000.0, 1500.0, 2200.0, 3000.0, 4000.0, 5765.0]
HV 160A | HV 160A | 160 | 0 | [10.0, 4.15, 1.03, 0.198, 0.1, 0.051, 0.0172, 0.01] | [10.0, 2.3, 0.734, 0.274, 0.1, 0.046, 0.0177, 0.01] | 0 | [480.0, 550.0, 700.0, 1000.0, 1260.0, 1600.0, 2500.0, 3227.0] | [960.0, 1300.0, 1700.0, 2200.0, 2996.0, 4000.0, 6000.0, 7946.0]
HV 16A | HV 16A | 16 | 0 | [10.0, 0.352, 0.164, 0.1, 0.0649, 0.0342, 0.01] | [10.0, 2.34, 0.722, 0.181, 0.1, 0.055, 0.0296, 0.01] | 0 | [48.0, 60.0, 65.0, 71.0, 80.0, 100.0, 162.0] | [96.0, 110.0, 125.0, 150.0, 168.0, 200.0, 250.0, 398.0]
HV 200A | HV 200A | 200 | 0 | [10.0, 4.267, 1.21, 0.403, 0.1, 0.058, 0.022, 0.01] | [10.0, 3.73, 1.654, 0.328, 0.1, 0.0531, 0.019, 0.01] | 0 | [600.0, 700.0, 900.0, 1150.0, 1665.0, 2000.0, 3000.0, 4313.0] | [1200.0, 1500.0, 1800.0, 2700.0, 3960.0, 5000.0, 7500.0, 10620.0]
HV 20A | HV 20A | 20 | 0 | [10.0, 1.3, 0.3, 0.155, 0.1, 0.0555, 0.023, 0.01] | [10.0, 1.3, 0.161, 0.1, 0.0611, 0.0399, 0.0141, 0.01] | 0 | [60.0, 70.0, 80.0, 87.0, 94.0, 110.0, 150.0, 216.0] | [120.0, 150.0, 200.0, 223.0, 260.0, 300.0, 450.0, 532.0]
HV 25A | HV 25A | 25 | 0 | [10.0, 2.512, 0.833, 0.299, 0.1, 0.0372, 0.0223, 0.01] | [10.0, 3.125, 0.597, 0.198, 0.1, 0.0378, 0.022, 0.01] | 0 | [75.0, 82.0, 90.0, 100.0, 124.0, 170.0, 200.0, 289.0] | [150.0, 170.0, 210.0, 250.0, 294.0, 400.0, 500.0, 711.0]
HV 31.5A | HV 31.5A | 31.5 | 0 | [10.0, 2.34, 0.722, 0.181, 0.1, 0.055, 0.0296, 0.01] | [10.0, 2.84, 0.368, 0.164, 0.1, 0.0621, 0.0378, 0.0195, 0.01] | 0 | [95.0, 110.0, 125.0, 150.0, 165.0, 200.0, 250.0, 390.0] | [189.0, 220.0, 300.0, 350.0, 393.0, 450.0, 530.0, 700.0, 960.0]
HV 40A | HV 40A | 40 | 0 | [10.0, 1.3, 0.161, 0.1, 0.0611, 0.0399, 0.0141, 0.01] | [10.0, 2.05, 0.369, 0.198, 0.1, 0.051, 0.0298, 0.01] | 0 | [120.0, 150.0, 200.0, 223.0, 260.0, 300.0, 450.0, 532.0] | [240.0, 300.0, 400.0, 450.0, 530.0, 650.0, 800.0, 1311.0]
HV 50A | HV 50A | 50 | 0 | [10.0, 3.215, 0.597, 0.198, 0.1, 0.0378, 0.022, 0.01] | [10.0, 3.64, 0.854, 0.281, 0.1, 0.0531, 0.022, 0.01] | 0 | [150.0, 170.0, 210.0, 250.0, 294.0, 400.0, 500.0, 711.0] | [300.0, 350.0, 450.0, 550.0, 700.0, 850.0, 1200.0, 1752.0]
HV 6.3A | HV 6.3A | 6.3 | 0 | [10.0, 1.39, 0.344, 0.168, 0.1, 0.056, 0.0263, 0.01] | [10.0, 1.711, 0.516, 0.198, 0.1, 0.0634, 0.0303, 0.01] | 0 | [19.0, 19.5, 20.4, 20.8, 22.0, 25.0, 32.0, 48.0] | [38.0, 40.0, 43.0, 48.0, 53.0, 60.0, 75.0, 118.0]
HV 63A | HV 63A | 63 | 0 | [10.0, 2.84, 0.368, 0.164, 0.1, 0.0621, 0.0378, 0.0195, 0.01] | [10.0, 1.82, 0.344, 0.1, 0.0467, 0.0269, 0.01] | 0 | [189.0, 220.0, 300.0, 350.0, 393.0, 450.0, 530.0, 700.0, 961.0] | [378.0, 500.0, 700.0, 934.0, 1200.0, 1500.0, 2366.0]
HV 80A | HV 80A | 80 | 0 | [10.0, 2.05, 0.369, 0.198, 0.1, 0.051, 0.0298, 0.01] | [10.0, 4.15, 1.03, 0.198, 0.1, 0.051, 0.0172, 0.01] | 0 | [240.0, 300.0, 400.0, 450.0, 530.0, 650.0, 800.0, 1311.0] | [480.0, 550.0, 700.0, 1000.0, 1260.0, 1600.0, 2500.0, 3227.0]
Siemens NH-1-100 | Siemens NH-1-100 | 100 | [5400.0, 2000.0, 400.0, 20.0, 1.0, 0.2, 0.012, 0.004] | 0 | 0 | [150.0, 190.0, 250.0, 430.0, 900.0, 1250.0, 2700.0, 3600.0] | 0 | 0
Siemens NH-1-125 | Siemens NH-1-125 | 125 | [4800.0, 120.0, 7.0, 0.1, 0.004] | 0 | 0 | [180.0, 400.0, 740.0, 2000.0, 4250.0] | 0 | 0
Siemens NH-1-16 | Siemens NH-1-16 | 16 | [4000.0, 400.0, 2.0, 0.1, 0.04, 0.01] | 0 | 0 | [26.0, 35.0, 75.0, 150.0, 200.0, 300.0] | 0 | 0
Siemens NH-1-160 | Siemens NH-1-160 | 160 | [4800.0, 120.0, 7.0, 0.1, 0.004] | 0 | 0 | [210.0, 500.0, 900.0, 2300.0, 5000.0] | 0 | 0
Siemens NH-1-25 | Siemens NH-1-25 | 25 | [4000.0, 1000.0, 10.0, 0.2, 0.02, 0.01] | 0 | 0 | [40.0, 50.0, 100.0, 210.0, 400.0, 500.0] | 0 | 0
Siemens NH-1-50 | Siemens NH-1-50 | 50 | [4000.0, 40.0, 4.0, 1.0, 0.02, 0.01] | 0 | 0 | [86.0, 200.0, 300.0, 400.0, 1000.0, 1280.0] | 0 | 0
Siemens NH-1-63 | Siemens NH-1-63 | 63 | [4000.0, 100.0, 10.0, 2.0, 0.04, 0.01] | 0 | 0 | [100.0, 200.0, 300.0, 400.0, 1000.0, 1500.0] | 0 | 0
Siemens NH-1-80 | Siemens NH-1-80 | 80 | [4800.0, 120.0, 7.0, 0.1, 0.01] | 0 | 0 | [150.58, 250.0, 450.0, 1150.0, 2470.0] | 0 | 0
Siemens NH-2-1000 | Siemens NH-2-1000 | 1000 | [4800.0, 120.0, 7.0, 0.1, 0.004] | 0 | 0 | [1900.0, 3500.0, 8400.0, 24000.0, 52000.0] | 0 | 0
Siemens NH-2-200 | Siemens NH-2-200 | 200 | [4800.0, 120.0, 7.0, 0.1, 0.004] | 0 | 0 | [280.0, 650.0, 1200.0, 3000.0, 7000.0] | 0 | 0
Siemens NH-2-224 | Siemens NH-2-224 | 224 | [4800.0, 120.0, 7.0, 0.2, 0.04, 0.004] | 0 | 0 | [400.0, 750.0, 1453.0, 3025.0, 4315.0, 7600.0] | 0 | 0
Siemens NH-2-250 | Siemens NH-2-250 | 250 | [4800.0, 120.0, 7.0, 0.1, 0.004] | 0 | 0 | [450.0, 800.0, 1650.0, 4000.0, 8500.0] | 0 | 0
Siemens NH-2-315 | Siemens NH-2-315 | 315 | [4800.0, 120.0, 7.0, 0.1, 0.004] | 0 | 0 | [550.0, 920.0, 1900.0, 5000.0, 11000.0] | 0 | 0
Siemens NH-2-355 | Siemens NH-2-355 | 355 | [4800.0, 120.0, 6.0, 0.1, 0.004] | 0 | 0 | [650.0, 1116.27, 2350.0, 5840.0, 12790.0] | 0 | 0
Siemens NH-2-400 | Siemens NH-2-400 | 400 | [4800.0, 120.0, 7.0, 0.1, 0.004] | 0 | 0 | [720.0, 1350.0, 2800.0, 6500.0, 15000.0] | 0 | 0
Siemens NH-2-425 | Siemens NH-2-425 | 425 | [4800.0, 120.0, 7.0, 0.1, 0.004] | 0 | 0 | [850.0, 1500.0, 3050.0, 7500.0, 16500.0] | 0 | 0
Siemens NH-2-630 | Siemens NH-2-630 | 630 | [4800.0, 120.0, 7.0, 0.1, 0.004] | 0 | 0 | [1200.0, 2000.0, 4800.0, 12000.0, 26000.0] | 0 | 0

## res_bus
| vm_pu | va_degree | p_mw | q_mvar
0 | 0.99513 | -0.034141 | 0.028374 | 0.0071112
1 | 0.99569 | -0.03017 | 0.00089421 | 0.00022411
2 | 0.99438 | -0.039399 | 0 | 0
3 | 0.99724 | -0.019305 | 0 | 0
4 | 0.99437 | -0.039482 | 0.000787 | 0.00019724
5 | 0.99359 | -0.045004 | 0 | 0
6 | 0.99933 | -0.004647 | 0.00031208 | 7.8215e-05
7 | 0.99355 | -0.045283 | 0 | 0
8 | 0.99299 | -0.049217 | 0.006109 | 0.0015311
9 | 1 | 0 | -0.046815 | -0.011535
10 | 0.99354 | -0.045319 | 0.00081668 | 0.00020468
11 | 0.99992 | -0.00058372 | 0.00033536 | 8.4048e-05
12 | 0.99993 | -0.00053167 | 0 | 0
13 | 0.99999 | -8.0417e-05 | 0.00033388 | 8.3679e-05
14 | 0.99734 | -0.01894 | 0 | 0
15 | 0.99715 | -0.020309 | 0.0010259 | 0.0002571
16 | 0.99338 | -0.04727 | 0.00050908 | 0.00012759
17 | 0.99131 | -0.062102 | 0.00045832 | 0.00011487
18 | 0.99133 | -0.061979 | 0 | 0
19 | 0.99168 | -0.059434 | 0.0012131 | 0.00030403
20 | 0.98948 | -0.075294 | 0 | 0
21 | 0.98936 | -0.076143 | 0 | 0
22 | 0.99174 | -0.058993 | 0.00027552 | 6.9052e-05
23 | 0.98904 | -0.078455 | 0.00081478 | 0.0002042
24 | 0.98904 | -0.078421 | 0 | 0
25 | 0.98899 | -0.078796 | 0 | 0
26 | 0.98909 | -0.078093 | 0.0020074 | 0.00050311
27 | 0.9893 | -0.076546 | 0.00036768 | 9.2149e-05
28 | 0.98888 | -0.079596 | 0.00034352 | 8.6095e-05
29 | 0.9888 | -0.080181 | 0.00015183 | 3.8052e-05
30 | 0.98879 | -0.080273 | 0.00036116 | 9.0515e-05
31 | 0.9888 | -0.080187 | 0.00026552 | 6.6544e-05
32 | 0.99998 | 149.9947 | 0 | 0

## res_line
| p_from_mw | q_from_mvar | p_to_mw | q_to_mvar | pl_mw | ql_mvar | i_from_ka | i_to_ka | i_ka | vm_from_pu | va_from_degree | vm_to_pu | va_to_degree | loading_percent
0 | -0.036101 | -0.0090464 | 0.036121 | 0.0090539 | 1.9851e-05 | 7.4931e-06 | 0.053982 | 0.053982 | 0.053982 | 0.99513 | -0.034141 | 0.99569 | -0.03017 | 19.9933
1 | 0.0077272 | 0.0019352 | -0.0077216 | -0.0019339 | 5.6149e-06 | 1.2846e-06 | 0.011554 | 0.011554 | 0.011554 | 0.99513 | -0.034141 | 0.99438 | -0.039399 | 4.2794
2 | -0.037015 | -0.009278 | 0.037071 | 0.0092991 | 5.577e-05 | 2.107e-05 | 0.055318 | 0.055318 | 0.055318 | 0.99569 | -0.03017 | 0.99724 | -0.019305 | 20.4883
3 | 0.00078701 | 0.00019711 | -0.000787 | -0.00019724 | 9.0239e-09 | -1.3179e-07 | 0.0011777 | 0.0011777 | 0.0011777 | 0.99438 | -0.039399 | 0.99437 | -0.039482 | 0.43619
4 | 0.0069346 | 0.0017368 | -0.0069292 | -0.0017357 | 5.3719e-06 | 1.0298e-06 | 0.010377 | 0.010377 | 0.010377 | 0.99438 | -0.039399 | 0.99359 | -0.045004 | 3.8434
5 | -0.037071 | -0.0092991 | 0.037147 | 0.0093276 | 7.5513e-05 | 2.8526e-05 | 0.055318 | 0.055318 | 0.055318 | 0.99724 | -0.019305 | 0.99933 | -0.004647 | 20.4882
6 | 0.00081672 | 0.0002042 | -0.00081669 | -0.00020462 | 3.1486e-08 | -4.2477e-07 | 0.001223 | 0.0012231 | 0.0012231 | 0.99359 | -0.045004 | 0.99355 | -0.045283 | 0.45301
7 | 0.0061125 | 0.0015315 | -0.006109 | -0.001531 | 3.5635e-06 | 4.8851e-07 | 0.0091541 | 0.0091544 | 0.0091544 | 0.99359 | -0.045004 | 0.99299 | -0.049217 | 3.3905
8 | -0.037459 | -0.0094058 | 0.037483 | 0.0094149 | 2.4205e-05 | 9.146e-06 | 0.055783 | 0.055783 | 0.055783 | 0.99933 | -0.004647 | 1 | 0 | 20.6602
9 | 0.00081669 | 0.00020462 | -0.00081668 | -0.00020468 | 4.1159e-09 | -5.5515e-08 | 0.0012231 | 0.0012231 | 0.0012231 | 0.99355 | -0.045283 | 0.99354 | -0.045319 | 0.45301
10 | 0.00033389 | 8.3365e-05 | -0.00033388 | -8.3679e-05 | 3.7032e-09 | -3.1406e-07 | 0.00049672 | 0.00049683 | 0.00049683 | 1 | 0 | 0.99999 | -8.0417e-05 | 0.18401
11 | 0.0078623 | 0.001955 | -0.007842 | -0.0019503 | 2.0275e-05 | 4.6894e-06 | 0.011694 | 0.011695 | 0.011695 | 1 | 0 | 0.99734 | -0.01894 | 4.3314
12 | 0.00033538 | 8.1826e-05 | -0.00033536 | -8.3846e-05 | 2.3993e-08 | -2.0195e-06 | 0.00049828 | 0.00049898 | 0.00049898 | 1 | 0 | 0.99993 | -0.00053167 | 0.18481
13 | -0.00033536 | -8.4048e-05 | 0.00033536 | 8.3846e-05 | 2.411e-09 | -2.026e-07 | 0.00049906 | 0.00049898 | 0.00049906 | 0.99992 | -0.00058372 | 0.99993 | -0.00053167 | 0.18484
14 | 0.007842 | 0.0019503 | -0.0078405 | -0.00195 | 1.4645e-06 | 3.3939e-07 | 0.011695 | 0.011695 | 0.011695 | 0.99734 | -0.01894 | 0.99715 | -0.020309 | 4.3315
15 | 0.0068147 | 0.0016929 | -0.0067897 | -0.0016883 | 2.4975e-05 | 4.572e-06 | 0.010164 | 0.010166 | 0.010166 | 0.99715 | -0.020309 | 0.99338 | -0.04727 | 3.7651
16 | 0.0062806 | 0.0015607 | -0.0062706 | -0.0015592 | 1.0022e-05 | 1.5071e-06 | 0.0094033 | 0.0094041 | 0.0094041 | 0.99338 | -0.04727 | 0.99174 | -0.058993 | 3.483
17 | -0.00045832 | -0.00011487 | 0.00045833 | 0.00011453 | 7.7847e-09 | -3.3689e-07 | 0.00068797 | 0.00068785 | 0.00068797 | 0.99131 | -0.062102 | 0.99133 | -0.061979 | 0.2548
18 | -0.00478 | -0.0011861 | 0.0047816 | 0.0011861 | 1.6518e-06 | -2.8682e-08 | 0.0071707 | 0.0071705 | 0.0071707 | 0.99133 | -0.061979 | 0.99168 | -0.059434 | 2.6558
19 | 0.0043216 | 0.0010716 | -0.0043138 | -0.0010724 | 7.813e-06 | -8.2804e-07 | 0.0064829 | 0.0064842 | 0.0064842 | 0.99133 | -0.061979 | 0.98948 | -0.075294 | 2.4016
20 | -0.0059947 | -0.0014901 | 0.0059951 | 0.0014902 | 3.5947e-07 | 4.6304e-08 | 0.0089907 | 0.0089907 | 0.0089907 | 0.99168 | -0.059434 | 0.99174 | -0.058993 | 3.3299
21 | 0.0043138 | 0.0010724 | -0.0043133 | -0.0010725 | 4.9938e-07 | -5.2385e-08 | 0.0064842 | 0.0064843 | 0.0064843 | 0.98948 | -0.075294 | 0.98936 | -0.076143 | 2.4016
22 | 0.0043133 | 0.0010725 | -0.0043131 | -0.0010725 | 2.3671e-07 | -2.4808e-08 | 0.0064843 | 0.0064843 | 0.0064843 | 0.98936 | -0.076143 | 0.9893 | -0.076546 | 2.4016
23 | -0.00081478 | -0.0002042 | 0.00081479 | 0.00020415 | 3.9263e-09 | -5.2227e-08 | 0.0012258 | 0.0012258 | 0.0012258 | 0.98904 | -0.078455 | 0.98904 | -0.078421 | 0.45402
24 | 0.00034358 | 8.1998e-05 | -0.00034356 | -8.3269e-05 | 1.6527e-08 | -1.2716e-06 | 0.00051548 | 0.00051592 | 0.00051592 | 0.98904 | -0.078421 | 0.98899 | -0.078796 | 0.19108
25 | -0.0011584 | -0.00028615 | 0.0011584 | 0.00028582 | 5.1089e-08 | -3.2692e-07 | 0.0017413 | 0.0017412 | 0.0017413 | 0.98904 | -0.078421 | 0.98909 | -0.078093 | 0.64492
26 | 0.00034356 | 8.3269e-05 | -0.00034352 | -8.6094e-05 | 3.6825e-08 | -2.8251e-06 | 0.00051592 | 0.00051691 | 0.00051691 | 0.98899 | -0.078796 | 0.98888 | -0.079596 | 0.19145
27 | -0.0039446 | -0.0009805 | 0.0039454 | 0.00098034 | 8.3086e-07 | -1.6629e-07 | 0.0059315 | 0.0059313 | 0.0059315 | 0.98909 | -0.078093 | 0.9893 | -0.076546 | 2.1968
28 | 0.00077873 | 0.00019158 | -0.00077851 | -0.0001948 | 2.2068e-07 | -3.2251e-06 | 0.0011703 | 0.0011714 | 0.0011714 | 0.98909 | -0.078093 | 0.9888 | -0.080181 | 0.43387
29 | 0.00062668 | 0.00015675 | -0.00062668 | -0.00015676 | 5.8689e-10 | -1.3344e-08 | 0.00094296 | 0.00094296 | 0.00094296 | 0.9888 | -0.080181 | 0.9888 | -0.080187 | 0.34925
30 | -0.00036116 | -9.0514e-05 | 0.00036116 | 9.0218e-05 | 4.2767e-09 | -2.9602e-07 | 0.0005435 | 0.0005434 | 0.0005435 | 0.98879 | -0.080273 | 0.9888 | -0.080187 | 0.2013

## res_trafo
| p_hv_mw | q_hv_mvar | p_lv_mw | q_lv_mvar | pl_mw | ql_mvar | i_hv_ka | i_lv_ka | vm_hv_pu | va_hv_degree | vm_lv_pu | va_lv_degree | loading_percent
0 | -4.4415e-16 | -7.6913e-16 | 0.00079998 | 7.4552e-08 | 0.00079998 | 7.4552e-08 | 2.564e-17 | 0.0011547 | 0.99998 | 149.9947 | 1 | 0 | 0.31999

## res_ext_grid
| p_mw | q_mvar
0 | 0.046815 | 0.011535

## res_load
| p_mw | q_mvar
0 | 0.028374 | 0.0071112
1 | 0.00089421 | 0.00022411
2 | 0.000787 | 0.00019724
3 | 0.00031208 | 7.8215e-05
4 | 0.006109 | 0.0015311
5 | 0.00081668 | 0.00020468
6 | 0.00033536 | 8.4048e-05
7 | 0.00033388 | 8.3679e-05
8 | 0.0010259 | 0.0002571
9 | 0.00050908 | 0.00012759
10 | 0.00045832 | 0.00011487
11 | 0.0012131 | 0.00030403
12 | 0.00027552 | 6.9052e-05
13 | 0.00081478 | 0.0002042
14 | 0.0020074 | 0.00050311
15 | 0.00036768 | 9.2149e-05
16 | 0.00034352 | 8.6095e-05
17 | 0.00015183 | 3.8052e-05
18 | 0.00036116 | 9.0515e-05
19 | 0.00026552 | 6.6544e-05

## dtypes
| element | column | dtype
0 | bus | name | object
1 | bus | vn_kv | float64
2 | bus | type | object
3 | bus | zone | object
4 | bus | in_service | bool
5 | load | name | object
6 | load | bus | uint32
7 | load | p_mw | float64
8 | load | q_mvar | float64
9 | load | const_z_percent | float64
10 | load | const_i_percent | float64
11 | load | sn_mva | float64
12 | load | scaling | float64
13 | load | in_service | bool
14 | load | type | object
15 | ext_grid | name | object
16 | ext_grid | bus | uint32
17 | ext_grid | vm_pu | float64
18 | ext_grid | va_degree | float64
19 | ext_grid | slack_weight | float64
20 | ext_grid | in_service | bool
21 | line | name | object
22 | line | std_type | object
23 | line | from_bus | uint32
24 | line | to_bus | uint32
25 | line | length_km | float64
26 | line | r_ohm_per_km | float64
27 | line | x_ohm_per_km | float64
28 | line | c_nf_per_km | float64
29 | line | g_us_per_km | float64
30 | line | max_i_ka | float64
31 | line | df | float64
32 | line | parallel | uint32
33 | line | type | object
34 | line | in_service | bool
35 | trafo | name | object
36 | trafo | std_type | object
37 | trafo | hv_bus | uint32
38 | trafo | lv_bus | uint32
39 | trafo | sn_mva | float64
40 | trafo | vn_hv_kv | float64
41 | trafo | vn_lv_kv | float64
42 | trafo | vk_percent | float64
43 | trafo | vkr_percent | float64
44 | trafo | pfe_kw | float64
45 | trafo | i0_percent | float64
46 | trafo | shift_degree | float64
47 | trafo | tap_side | object
48 | trafo | tap_neutral | int32
49 | trafo | tap_min | int32
50 | trafo | tap_max | int32
51 | trafo | tap_step_percent | float64
52 | trafo | tap_step_degree | float64
53 | trafo | tap_pos | int32
54 | trafo | tap_phase_shifter | bool
55 | trafo | parallel | uint32
56 | trafo | df | float64
57 | trafo | in_service | bool
58 | line_geodata | coords | object
59 | bus_geodata | x | float64
60 | bus_geodata | y | float64
61 | bus_geodata | coords | object
62 | res_bus | vm_pu | float64
63 | res_bus | va_degree | float64
64 | res_bus | p_mw | float64
65 | res_bus | q_mvar | float64
66 | res_line | p_from_mw | float64
67 | res_line | q_from_mvar | float64
68 | res_line | p_to_mw | float64
69 | res_line | q_to_mvar | float64
70 | res_line | pl_mw | float64
71 | res_line | ql_mvar | float64
72 | res_line | i_from_ka | float64
73 | res_line | i_to_ka | float64
74 | res_line | i_ka | float64
75 | res_line | vm_from_pu | float64
76 | res_line | va_from_degree | float64
77 | res_line | vm_to_pu | float64
78 | res_line | va_to_degree | float64
79 | res_line | loading_percent | float64
80 | res_trafo | p_hv_mw | float64
81 | res_trafo | q_hv_mvar | float64
82 | res_trafo | p_lv_mw | float64
83 | res_trafo | q_lv_mvar | float64
84 | res_trafo | pl_mw | float64
85 | res_trafo | ql_mvar | float64
86 | res_trafo | i_hv_ka | float64
87 | res_trafo | i_lv_ka | float64
88 | res_trafo | vm_hv_pu | float64
89 | res_trafo | va_hv_degree | float64
90 | res_trafo | vm_lv_pu | float64
91 | res_trafo | va_lv_degree | float64
92 | res_trafo | loading_percent | float64
93 | res_ext_grid | p_mw | float64
94 | res_ext_grid | q_mvar | float64
95 | res_load | p_mw | float64
96 | res_load | q_mvar | float64

## parameters
| version | format_version | converged | OPF_converged | name | f_hz | sn_mva
0 | 2.14.6 | 2.14.0 | TRUE | FALSE |  | 50 | 1