## bus
| name | vn_kv | type | zone | in_service
0 | bus_LV_1375-2_1_2_node_128 | 0.4 | n |  | TRUE
1 | bus_LV_1375-2_1_2_node_127 | 0.4 | n |  | TRUE
2 | bus_LV_1375-2_1_2_node_133 | 0.4 | n |  | TRUE
3 | bus_LV_1375-2_1_2_node_129 | 0.4 | n |  | TRUE
4 | bus_LV_1375-2_1_2_node_141 | 0.4 | n |  | TRUE
5 | bus_LV_1375-2_1_2_node_130 | 0.4 | n |  | TRUE
6 | bus_LV_1375-2_1_2_node_124 | 0.4 | n |  | TRUE
7 | bus_LV_1375-2_1_2_node_139 | 0.4 | n |  | TRUE
8 | bus_LV_1375-2_1_2_node_131 | 0.4 | n |  | TRUE
9 | bus_LV_1375-2_1_2_node_46 | 0.4 | n |  | TRUE
10 | bus_LV_1375-2_1_2_node_132 | 0.4 | n |  | TRUE
11 | bus_LV_1375-2_1_2_node_137 | 0.4 | n |  | TRUE
12 | bus_LV_1375-2_1_2_node_134 | 0.4 | n |  | TRUE
13 | bus_LV_1375-2_1_2_node_135 | 0.4 | n |  | TRUE
14 | bus_LV_1375-2_1_2_node_120 | 0.4 | n |  | TRUE
15 | bus_LV_1375-2_1_2_node_136 | 0.4 | n |  | TRUE
16 | bus_LV_1375-2_1_2_node_45 | 0.4 | n |  | TRUE
17 | bus_LV_1375-2_1_2_node_138 | 0.4 | n |  | TRUE
18 | bus_LV_1375-2_1_2_node_140 | 0.4 | n |  | TRUE
19 | bus_LV_1375-2_1_2_node_125 | 0.4 | n |  | TRUE
20 | bus_LV_1375-2_1_2_node_22 | 0.4 | n |  | TRUE
21 | bus_LV_1375-2_1_2_node_23 | 0.4 | n |  | TRUE
22 | bus_LV_1375-2_1_2_node_24 | 0.4 | n |  | TRUE
23 | bus_LV_1375-2_1_2_node_25 | 0.4 | n |  | TRUE
24 | bus_LV_1375-2_1_2_node_26 | 0.4 | n |  | TRUE
25 | bus_LV_1375-2_1_2_node_27 | 0.4 | n |  | TRUE
26 | bus_LV_1375-2_1_2_node_28 | 0.4 | n |  | TRUE
27 | bus_LV_1375-2_1_2_node_29 | 0.4 | n |  | TRUE
28 | bus_LV_1375-2_1_2_node_36 | 0.4 | n |  | TRUE
29 | bus_LV_1375-2_1_2_node_35 | 0.4 | n |  | TRUE
30 | bus_LV_1375-2_1_2_node_34 | 0.4 | n |  | TRUE
31 | bus_LV_1375-2_1_2_node_33 | 0.4 | n |  | TRUE
32 | bus_LV_1375-2_1_2_node_30 | 0.4 | n |  | TRUE
33 | bus_LV_1375-2_1_2_node_31 | 0.4 | n |  | TRUE
34 | bus_LV_1375-2_1_2_node_32 | 0.4 | n |  | TRUE
35 | bus_LV_1375-2_1_2_node_161 | 0.4 | n |  | TRUE
36 | bus_LV_1375-2_1_2_node_118 | 0.4 | n |  | TRUE
37 | bus_LV_1375-2_1_2_node_47 | 0.4 | n |  | TRUE
38 | bus_LV_1375-2_1_2_node_126 | 0.4 | n |  | TRUE
39 | bus_LV_1375-2_1_2_node_119 | 0.4 | n |  | TRUE
40 | bus_LV_1375-2_1_2_node_121 | 0.4 | n |  | TRUE
41 | bus_LV_1375-2_1_2_node_122 | 0.4 | n |  | TRUE
42 | bus_LV_1375-2_1_2_node_123 | 0.4 | n |  | TRUE
43 | bus_MV_135_0_node_59 | 20 | n |  | TRUE

## load
| name | bus | p_mw | q_mvar | const_z_percent | const_i_percent | sn_mva | scaling | in_service | type
0 | LV_1375-2_1_2_load_128 | 0 | 0.0071807 | 0.0017997 | 0 | 0 |  | 1 | TRUE | wye
1 | LV_1375-2_1_2_load_133 | 2 | 0.0048248 | 0.0012092 | 0 | 0 |  | 1 | TRUE | wye
2 | LV_1375-2_1_2_load_129 | 3 | 0.0037948 | 0.00095106 | 0 | 0 |  | 1 | TRUE | wye
3 | LV_1375-2_1_2_load_141 | 4 | 0.0062185 | 0.0015585 | 0 | 0 |  | 1 | TRUE | wye
4 | LV_1375-2_1_2_load_130 | 5 | 0.0023639 | 0.00059244 | 0 | 0 |  | 1 | TRUE | wye
5 | LV_1375-2_1_2_load_124 | 6 | 0.0053538 | 0.0013418 | 0 | 0 |  | 1 | TRUE | wye
6 | LV_1375-2_1_2_load_139 | 7 | 0.002611 | 0.00065438 | 0 | 0 |  | 1 | TRUE | wye
7 | LV_1375-2_1_2_load_131 | 8 | 0.0037682 | 0.0009444 | 0 | 0 |  | 1 | TRUE | wye
8 | LV_1375-2_1_2_load_132 | 10 | 0.0024395 | 0.0006114 | 0 | 0 |  | 1 | TRUE | wye
9 | LV_1375-2_1_2_load_137 | 11 | 0.0025484 | 0.00063868 | 0 | 0 |  | 1 | TRUE | wye
10 | LV_1375-2_1_2_load_134 | 12 | 0.0050767 | 0.0012723 | 0 | 0 |  | 1 | TRUE | wye
11 | LV_1375-2_1_2_load_135 | 13 | 0.0035965 | 0.00090136 | 0 | 0 |  | 1 | TRUE | wye
12 | LV_1375-2_1_2_load_120 | 14 | 0.009248 | 0.0023178 | 0 | 0 |  | 1 | TRUE | wye
13 | LV_1375-2_1_2_load_136 | 15 | 0.0036925 | 0.00092542 | 0 | 0 |  | 1 | TRUE | wye
14 | LV_1375-2_1_2_load_138 | 17 | 0.0023297 | 0.00058388 | 0 | 0 |  | 1 | TRUE | wye
15 | LV_1375-2_1_2_load_140 | 18 | 0.0045819 | 0.0011483 | 0 | 0 |  | 1 | TRUE | wye
16 | LV_1375-2_1_2_load_125 | 19 | 0.0057857 | 0.00145 | 0 | 0 |  | 1 | TRUE | wye
17 | LV_1375-2_1_2_load_22 | 20 | 0.00042771 | 0.00010719 | 0 | 0 |  | 1 | TRUE | wye
18 | LV_1375-2_1_2_load_25 | 23 | 0.00041781 | 0.00010471 | 0 | 0 |  | 1 | TRUE | wye
19 | LV_1375-2_1_2_load_28 | 26 | 0.0002318 | 5.8094e-05 | 0 | 0 |  | 1 | TRUE | wye
20 | LV_1375-2_1_2_load_29 | 27 | 0.00097209 | 0.00024363 | 0 | 0 |  | 1 | TRUE | wye
21 | LV_1375-2_1_2_load_35 | 29 | 0.00036443 | 9.1334e-05 | 0 | 0 |  | 1 | TRUE | wye
22 | LV_1375-2_1_2_load_34 | 30 | 0.00037479 | 9.393e-05 | 0 | 0 |  | 1 | TRUE | wye
23 | LV_1375-2_1_2_load_33 | 31 | 0.00061958 | 0.00015528 | 0 | 0 |  | 1 | TRUE | wye
24 | LV_1375-2_1_2_load_31 | 33 | 0.00056625 | 0.00014192 | 0 | 0 |  | 1 | TRUE | wye
25 | LV_1375-2_1_2_load_161 | 35 | 0.00048494 | 0.00012154 | 0 | 0 |  | 1 | TRUE | wye
26 | LV_1375-2_1_2_load_118 | 36 | 0.0027043 | 0.00067775 | 0 | 0 |  | 1 | TRUE | wye
27 | LV_1375-2_1_2_load_126 | 38 | 0.0031462 | 0.00078852 | 0 | 0 |  | 1 | TRUE | wye
28 | LV_1375-2_1_2_load_119 | 39 | 0.016895 | 0.0042342 | 0 | 0 |  | 1 | TRUE | wye
29 | LV_1375-2_1_2_load_121 | 40 | 0.0057156 | 0.0014325 | 0 | 0 |  | 1 | TRUE | wye
30 | LV_1375-2_1_2_load_122 | 41 | 0.0064556 | 0.0016179 | 0 | 0 |  | 1 | TRUE | wye
31 | LV_1375-2_1_2_load_123 | 42 | 0.0056134 | 0.0014068 | 0 | 0 |  | 1 | TRUE | wye

## ext_grid
| name | bus | vm_pu | va_degree | slack_weight | in_service
0 |  | 12 | 1 | 0 | 1 | TRUE

## line
| name | std_type | from_bus | to_bus | length_km | r_ohm_per_km | x_ohm_per_km | c_nf_per_km | g_us_per_km | max_i_ka | df | parallel | type | in_service
0 | LV_1375-2_1_2_line_0 | NAYY 4x150 SE | 0 | 1 | 0.016429 | 0.208 | 0.08 | 261 | 0 | 0.27 | 1 | 2 | cs | TRUE
1 | LV_1375-2_1_2_line_1 | NAYY 4x150 SE | 0 | 2 | 0.031301 | 0.208 | 0.08 | 261 | 0 | 0.27 | 1 | 2 | cs | TRUE
2 | LV_1375-2_1_2_line_2 | NAYY 4x150 SE | 1 | 3 | 0.014293 | 0.208 | 0.08 | 261 | 0 | 0.27 | 1 | 1 | cs | TRUE
3 | LV_1375-2_1_2_line_3 | NAYY 4x150 SE | 1 | 38 | 0.0074241 | 0.208 | 0.08 | 261 | 0 | 0.27 | 1 | 2 | cs | TRUE
4 | LV_1375-2_1_2_line_4 | NAYY 4x150 SE | 2 | 12 | 0.010566 | 0.208 | 0.08 | 261 | 0 | 0.27 | 1 | 2 | cs | TRUE
5 | LV_1375-2_1_2_line_5 | NAYY 4x150 SE | 3 | 4 | 0.0071288 | 0.208 | 0.08 | 261 | 0 | 0.27 | 1 | 1 | cs | TRUE
6 | LV_1375-2_1_2_line_6 | NAYY 4x150 SE | 4 | 18 | 0.009933 | 0.208 | 0.08 | 261 | 0 | 0.27 | 1 | 1 | cs | TRUE
7 | LV_1375-2_1_2_line_7 | NAYY 4x150 SE | 5 | 6 | 0.024093 | 0.208 | 0.08 | 261 | 0 | 0.27 | 1 | 1 | cs | TRUE
8 | LV_1375-2_1_2_line_8 | NAYY 4x150 SE | 5 | 7 | 0.00029895 | 0.208 | 0.08 | 261 | 0 | 0.27 | 1 | 1 | cs | TRUE
9 | LV_1375-2_1_2_line_9 | NAYY 4x150 SE | 6 | 41 | 0.0018926 | 0.208 | 0.08 | 261 | 0 | 0.27 | 1 | 1 | cs | TRUE
10 | LV_1375-2_1_2_line_10 | NAYY 4x150 SE | 7 | 17 | 0.026527 | 0.208 | 0.08 | 261 | 0 | 0.27 | 1 | 1 | cs | TRUE
11 | LV_1375-2_1_2_line_11 | NAYY 4x150 SE | 8 | 9 | 0.031016 | 0.208 | 0.08 | 261 | 0 | 0.27 | 1 | 1 | cs | TRUE
12 | LV_1375-2_1_2_line_12 | NAYY 4x150 SE | 9 | 10 | 0.019696 | 0.208 | 0.08 | 261 | 0 | 0.27 | 1 | 1 | cs | TRUE
13 | LV_1375-2_1_2_line_13 | NAYY 4x150 SE | 10 | 11 | 0.035 | 0.208 | 0.08 | 261 | 0 | 0.27 | 1 | 1 | cs | TRUE
14 | LV_1375-2_1_2_line_14 | NAYY 4x150 SE | 11 | 17 | 0.018091 | 0.208 | 0.08 | 261 | 0 | 0.27 | 1 | 1 | cs | TRUE
15 | LV_1375-2_1_2_line_15 | NAYY 4x150 SE | 13 | 14 | 0.0087364 | 0.208 | 0.08 | 261 | 0 | 0.27 | 1 | 1 | cs | TRUE
16 | LV_1375-2_1_2_line_16 | NAYY 4x150 SE | 13 | 15 | 0.018255 | 0.208 | 0.08 | 261 | 0 | 0.27 | 1 | 1 | cs | TRUE
17 | LV_1375-2_1_2_line_17 | NAYY 4x150 SE | 14 | 39 | 0.044779 | 0.208 | 0.08 | 261 | 0 | 0.27 | 1 | 1 | cs | TRUE
18 | LV_1375-2_1_2_line_18 | NAYY 4x150 SE | 15 | 16 | 0.061186 | 0.208 | 0.08 | 261 | 0 | 0.27 | 1 | 1 | cs | TRUE
19 | LV_1375-2_1_2_line_19 | NAYY 4x150 SE | 16 | 37 | 0.37556 | 0.208 | 0.08 | 261 | 0 | 0.27 | 1 | 2 | cs | TRUE
20 | LV_1375-2_1_2_line_20 | NAYY 4x150 SE | 18 | 19 | 0.031336 | 0.208 | 0.08 | 261 | 0 | 0.27 | 1 | 1 | cs | TRUE
21 | LV_1375-2_1_2_line_21 | NAYY 4x150 SE | 19 | 42 | 0.024105 | 0.208 | 0.08 | 261 | 0 | 0.27 | 1 | 1 | cs | TRUE
22 | LV_1375-2_1_2_line_22 | NAYY 4x150 SE | 20 | 21 | 0.027752 | 0.208 | 0.08 | 261 | 0 | 0.27 | 1 | 1 | cs | TRUE
23 | LV_1375-2_1_2_line_23 | NAYY 4x150 SE | 20 | 22 | 0.011549 | 0.208 | 0.08 | 261 | 0 | 0.27 | 1 | 1 | cs | TRUE
24 | LV_1375-2_1_2_line_24 | NAYY 4x150 SE | 21 | 23 | 0.023805 | 0.208 | 0.08 | 261 | 0 | 0.27 | 1 | 1 | cs | TRUE
25 | LV_1375-2_1_2_line_25 | NAYY 4x150 SE | 21 | 24 | 0.10262 | 0.208 | 0.08 | 261 | 0 | 0.27 | 1 | 1 | cs | TRUE
26 | LV_1375-2_1_2_line_26 | NAYY 4x150 SE | 21 | 25 | 0.059383 | 0.208 | 0.08 | 261 | 0 | 0.27 | 1 | 1 | cs | TRUE
27 | LV_1375-2_1_2_line_27 | NAYY 4x150 SE | 22 | 26 | 0.013326 | 0.208 | 0.08 | 261 | 0 | 0.27 | 1 | 1 | cs | TRUE
28 | LV_1375-2_1_2_line_28 | NAYY 4x150 SE | 22 | 27 | 0.0088711 | 0.208 | 0.08 | 261 | 0 | 0.27 | 1 | 1 | cs | TRUE
29 | LV_1375-2_1_2_line_29 | NAYY 4x150 SE | 24 | 28 | 0.56595 | 0.208 | 0.08 | 261 | 0 | 0.27 | 1 | 1 | cs | TRUE
30 | LV_1375-2_1_2_line_30 | NAYY 4x150 SE | 24 | 29 | 0.036987 | 0.208 | 0.08 | 261 | 0 | 0.27 | 1 | 1 | cs | TRUE
31 | LV_1375-2_1_2_line_31 | NAYY 4x150 SE | 25 | 30 | 0.008707 | 0.208 | 0.08 | 261 | 0 | 0.27 | 1 | 1 | cs | TRUE
32 | LV_1375-2_1_2_line_32 | NAYY 4x150 SE | 25 | 31 | 0.01559 | 0.208 | 0.08 | 261 | 0 | 0.27 | 1 | 1 | cs | TRUE
33 | LV_1375-2_1_2_line_33 | NAYY 4x150 SE | 27 | 32 | 0.011254 | 0.208 | 0.08 | 261 | 0 | 0.27 | 1 | 1 | cs | TRUE
34 | LV_1375-2_1_2_line_34 | NAYY 4x150 SE | 28 | 36 | 0.015253 | 0.208 | 0.08 | 261 | 0 | 0.27 | 1 | 1 | cs | TRUE
35 | LV_1375-2_1_2_line_35 | NAYY 4x150 SE | 32 | 33 | 0.014769 | 0.208 | 0.08 | 261 | 0 | 0.27 | 1 | 1 | cs | TRUE
36 | LV_1375-2_1_2_line_36 | NAYY 4x150 SE | 32 | 34 | 0.093681 | 0.208 | 0.08 | 261 | 0 | 0.27 | 1 | 1 | cs | TRUE
37 | LV_1375-2_1_2_line_37 | NAYY 4x150 SE | 34 | 35 | 0.035488 | 0.208 | 0.08 | 261 | 0 | 0.27 | 1 | 1 | cs | TRUE
38 | LV_1375-2_1_2_line_38 | NAYY 4x150 SE | 36 | 39 | 0.0082733 | 0.208 | 0.08 | 261 | 0 | 0.27 | 1 | 1 | cs | TRUE
39 | LV_1375-2_1_2_line_39 | NAYY 4x150 SE | 37 | 38 | 0.059877 | 0.208 | 0.08 | 261 | 0 | 0.27 | 1 | 2 | cs | TRUE
40 | LV_1375-2_1_2_line_40 | NAYY 4x150 SE | 40 | 41 | 0.025308 | 0.208 | 0.08 | 261 | 0 | 0.27 | 1 | 1 | cs | TRUE
41 | LV_1375-2_1_2_line_41 | NAYY 4x150 SE | 40 | 42 | 0.0017045 | 0.208 | 0.08 | 261 | 0 | 0.27 | 1 | 1 | cs | TRUE

## trafo
| name | std_type | hv_bus | lv_bus | sn_mva | vn_hv_kv | vn_lv_kv | vk_percent | vkr_percent | pfe_kw | i0_percent | shift_degree | tap_side | tap_neutral | tap_min | tap_max | tap_step_percent | tap_step_degree | tap_pos | tap_phase_shifter | parallel | df | in_service
0 | LV_1375-2_1_2_trafo_134 | 0.25 MVA 20/0.4 kV | 43 | 12 | 0.25 | 20 | 0.4 | 6 | 1.44 | 0.8 | 0.32 | 150 | hv | 0 | -2 | 2 | 2.5 | 0 | 0 | FALSE | 1 | 1 | TRUE

## line_geodata
| x0 | y0 | x1 | y1 | x2 | y2 | x3 | y3 | x4 | y4 | x5 | y5 | x6 | y6 | x7 | y7 | x8 | y8 | x9 | y9 | x10 | y10 | x11 | y11 | x12 | y12 | x13 | y13 | x14 | y14 | x15 | y15 | x16 | y16 | x17 | y17 | x18 | y18 | x19 | y19 | x20 | y20 | x21 | y21
0 | 2703710.1049 | 1213014.0471 | 2703717.0021 | 1213012.8551 | 2703726.4292 | 1213013.0478
1 | 2703726.4292 | 1213013.0478 | 2703757.7237 | 1213013.6875
2 | 2703710.1049 | 1213014.0471 | 2703714.8247 | 1213023.1467 | 2703716.2582 | 1213026.9258
3 | 2703710.1049 | 1213014.0471 | 2703702.9043 | 1213015.8552
4 | 2703768.2876 | 1213013.9035 | 2703757.7237 | 1213013.6875
5 | 2703716.2582 | 1213026.9258 | 2703718.7865 | 1213033.5912
6 | 2703723.5056 | 1213042.1445 | 2703723.5056 | 1213042.1445 | 2703721.8686 | 1213040.5927 | 2703720.7602 | 1213038.7944 | 2703718.7865 | 1213033.5912
7 | 2703764.3429 | 1213111.8405 | 2703766.3526 | 1213087.8312
8 | 2703764.3429 | 1213111.8405 | 2703764.3179 | 1213112.1384
9 | 2703766.5105 | 1213085.9452 | 2703766.3526 | 1213087.8312
10 | 2703762.1052 | 1213138.5732 | 2703764.3179 | 1213112.1384
11 | 2703695.5037 | 1213154.9486 | 2703696.4508 | 1213150.2951 | 2703696.7169 | 1213147.6646 | 2703696.5297 | 1213144.4479 | 2703695.552 | 1213139.5052 | 2703690.8733 | 1213124.8724
12 | 2703695.5037 | 1213154.9486 | 2703699.8235 | 1213155.1461 | 2703703.4674 | 1213154.8982 | 2703706.5997 | 1213154.3523 | 2703714.8259 | 1213152.0608
13 | 2703749.5323 | 1213148.5771 | 2703726.001 | 1213149.7975 | 2703720.801 | 1213150.3964 | 2703714.8259 | 1213152.0608
14 | 2703749.5323 | 1213148.5771 | 2703750.0784 | 1213148.5488 | 2703753.7867 | 1213148.0908 | 2703756.7706 | 1213147.3421 | 2703758.7683 | 1213146.0649 | 2703759.8369 | 1213144.916 | 2703760.9024 | 1213143.0666 | 2703761.6337 | 1213140.7777 | 2703762.1052 | 1213138.5732 | 2703762.1052 | 1213138.5732
15 | 2703779.3157 | 1212985.6253 | 2703784.1347 | 1212986.5821 | 2703787.9534 | 1212986.7709 | 2703787.9534 | 1212986.7709
16 | 2703779.3157 | 1212985.6253 | 2703769.7703 | 1212983.7301 | 2703768.5097 | 1212982.8186 | 2703768.0197 | 1212981.2868 | 2703768.004 | 1212975.9276
17 | 2703826.8645 | 1212966.5633 | 2703803.1089 | 1212983.4656 | 2703800.8099 | 1212984.5819 | 2703798.5256 | 1212985.2983 | 2703787.9534 | 1212986.7709
18 | 2703773.9952 | 1212915.6442 | 2703773.9411 | 1212937.0807 | 2703773.3596 | 1212943.4195 | 2703772.6464 | 1212947.2876 | 2703771.5174 | 1212950.1589 | 2703769.7147 | 1212954.1971 | 2703768.6409 | 1212957.8254 | 2703767.9628 | 1212961.8609 | 2703768.004 | 1212975.9276
19 | 2703647.132 | 1213037.5357 | 2703613.5209 | 1213050.005 | 2703607.9989 | 1213033.7197 | 2703590.914 | 1212984.5548 | 2703583.9988 | 1212964.9208 | 2703581.2066 | 1212956.8221 | 2703577.6334 | 1212946.4416 | 2703572.0066 | 1212930.9329 | 2703569.4602 | 1212923.5501 | 2703574.079 | 1212922.2961 | 2703602.8434 | 1212914.6125 | 2703605.7318 | 1212914.1178 | 2703609.5312 | 1212914.1061 | 2703657.5514 | 1212915.0856 | 2703716.7527 | 1212916.2823 | 2703736.8739 | 1212916.6881 | 2703773.9952 | 1212915.6442
20 | 2703723.5056 | 1213042.1445 | 2703725.7917 | 1213043.0738 | 2703728.8175 | 1213043.4156 | 2703754.6178 | 1213044.4993
21 | 2703768.7638 | 1213059.0268 | 2703768.9454 | 1213056.8565 | 2703768.7284 | 1213053.1723 | 2703767.8176 | 1213050.499 | 2703766.4476 | 1213048.4515 | 2703764.7276 | 1213046.8649 | 2703762.3145 | 1213045.3774 | 2703759.1048 | 1213044.6877 | 2703754.6178 | 1213044.4993
22 | 2704241.5967 | 1213015.9253 | 2704261.6993 | 1213035.0581
23 | 2704270.0647 | 1213043.02 | 2704261.6993 | 1213035.0581
24 | 2704241.5967 | 1213015.9253 | 2704225.9212 | 1213028.5381 | 2704225.6891 | 1213032.2478
25 | 2704168.4346 | 1212944.0738 | 2704178.2621 | 1212955.6537 | 2704228.5548 | 1213003.5108 | 2704241.5967 | 1213015.9253
26 | 2704192.6602 | 1213023.5089 | 2704211.8703 | 1213015.5945 | 2704228.5548 | 1213003.5108 | 2704241.5967 | 1213015.9253
27 | 2704270.0647 | 1213043.02 | 2704262.3896 | 1213053.9269
28 | 2704270.0647 | 1213043.02 | 2704276.458 | 1213049.17
29 | 2703843.587 | 1212950.6581 | 2703848.2476 | 1212952.2404 | 2703935.0955 | 1213028.5851 | 2703941.7194 | 1213024.3309 | 2703959.7269 | 1213006.4988 | 2703961.4029 | 1213004.0707 | 2703941.3648 | 1212988.4659 | 2703908.7288 | 1212959.7658 | 2703933.7259 | 1212936.7628 | 2704032.828 | 1212845.1367 | 2704044.3739 | 1212854.934 | 2704052.5941 | 1212860.6703 | 2704062.388 | 1212865.489 | 2704067.2363 | 1212867.2082 | 2704085.9077 | 1212873.6275 | 2704089.5954 | 1212874.7926 | 2704099.5919 | 1212878.4475 | 2704107.2713 | 1212882.0841 | 2704111.8792 | 1212884.9443 | 2704119.2625 | 1212890.2993 | 2704125.4276 | 1212895.7997 | 2704168.4346 | 1212944.0738
30 | 2704168.4346 | 1212944.0738 | 2704170.3145 | 1212965.1994 | 2704173.5754 | 1212980.6367
31 | 2704186.9319 | 1213016.9375 | 2704192.6602 | 1213023.5089
32 | 2704192.6602 | 1213023.5089 | 2704182.6709 | 1213033.3637 | 2704181.4106 | 1213034.2787
33 | 2704284.5689 | 1213056.9724 | 2704276.458 | 1213049.17
34 | 2703843.587 | 1212950.6581 | 2703842.5729 | 1212953.4758 | 2703840.4064 | 1212956.1511 | 2703833.5401 | 1212961.6805
35 | 2704284.5689 | 1213056.9724 | 2704274.3222 | 1213067.6341
36 | 2704284.5689 | 1213056.9724 | 2704352.1946 | 1213122.0015
37 | 2704352.1946 | 1213122.0015 | 2704344.0109 | 1213132.0098 | 2704328.0108 | 1213147.9746
38 | 2703833.5401 | 1212961.6805 | 2703832.1219 | 1212962.8227 | 2703826.8645 | 1212966.5633
39 | 2703647.132 | 1213037.5357 | 2703688.383 | 1213020.5073 | 2703702.2367 | 1213016.0228 | 2703702.9043 | 1213015.8552
40 | 2703768.6216 | 1213060.7253 | 2703766.5105 | 1213085.9452
41 | 2703768.6216 | 1213060.7253 | 2703768.7638 | 1213059.0268

## bus_geodata
| x | y | coords
0 | 2703726.4292 | 1213013.0478
1 | 2703710.1049 | 1213014.0471
2 | 2703757.7237 | 1213013.6875
3 | 2703716.2582 | 1213026.9258
4 | 2703718.7865 | 1213033.5912
5 | 2703764.3429 | 1213111.8405
6 | 2703766.3526 | 1213087.8312
7 | 2703764.3179 | 1213112.1384
8 | 2703690.8733 | 1213124.8724
9 | 2703695.5037 | 1213154.9486
10 | 2703714.8259 | 1213152.0608
11 | 2703749.5323 | 1213148.5771
12 | 2703768.2876 | 1213013.9035
13 | 2703779.3157 | 1212985.6253
14 | 2703787.9534 | 1212986.7709
15 | 2703768.004 | 1212975.9276
16 | 2703773.9952 | 1212915.6442
17 | 2703762.1052 | 1213138.5732
18 | 2703723.5056 | 1213042.1445
19 | 2703754.6178 | 1213044.4993
20 | 2704261.6993 | 1213035.0581
21 | 2704241.5967 | 1213015.9253
22 | 2704270.0647 | 1213043.02
23 | 2704225.6891 | 1213032.2478
24 | 2704168.4346 | 1212944.0738
25 | 2704192.6602 | 1213023.5089
26 | 2704262.3896 | 1213053.9269
27 | 2704276.458 | 1213049.17
28 | 2703843.587 | 1212950.6581
29 | 2704173.5754 | 1212980.6367
30 | 2704186.9319 | 1213016.9375
31 | 2704181.4106 | 1213034.2787
32 | 2704284.5689 | 1213056.9724
33 | 2704274.3222 | 1213067.6341
34 | 2704352.1946 | 1213122.0015
35 | 2704328.0108 | 1213147.9746
36 | 2703833.5401 | 1212961.6805
37 | 2703647.132 | 1213037.5357
38 | 2703702.9043 | 1213015.8552
39 | 2703826.8645 | 1212966.5633
40 | 2703768.6216 | 1213060.7253
41 | 2703766.5105 | 1213085.9452
42 | 2703768.7638 | 1213059.0268
43 | 2703710.1049 | 1213014.0471

## line_std_types
| c_nf_per_km | r_ohm_per_km | x_ohm_per_km | max_i_ka | type | q_mm2 | alpha | voltage_rating
NAYY 4x50 SE | 210 | 0.642 | 0.083 | 0.142 | cs | 50 | 0.00403 | LV
NAYY 4x120 SE | 264 | 0.225 | 0.08 | 0.242 | cs | 120 | 0.00403 | LV
NAYY 4x150 SE | 261 | 0.208 | 0.08 | 0.27 | cs | 150 | 0.00403 | LV
NA2XS2Y 1x95 RM/25 12/20 kV | 216 | 0.313 | 0.132 | 0.252 | cs | 95 | 0.00403 | MV
NA2XS2Y 1x185 RM/25 12/20 kV | 273 | 0.161 | 0.117 | 0.362 | cs | 185 | 0.00403 | MV
NA2XS2Y 1x240 RM/25 12/20 kV | 304 | 0.122 | 0.112 | 0.421 | cs | 240 | 0.00403 | MV
NA2XS2Y 1x95 RM/25 6/10 kV | 315 | 0.313 | 0.123 | 0.249 | cs | 95 | 0.00403 | MV
NA2XS2Y 1x185 RM/25 6/10 kV | 406 | 0.161 | 0.11 | 0.358 | cs | 185 | 0.00403 | MV
NA2XS2Y 1x240 RM/25 6/10 kV | 456 | 0.122 | 0.105 | 0.416 | cs | 240 | 0.00403 | MV
NA2XS2Y 1x150 RM/25 12/20 kV | 250 | 0.206 | 0.116 | 0.319 | cs | 150 | 0.00403 | MV
NA2XS2Y 1x120 RM/25 12/20 kV | 230 | 0.253 | 0.119 | 0.283 | cs | 120 | 0.00403 | MV
NA2XS2Y 1x70 RM/25 12/20 kV | 190 | 0.443 | 0.132 | 0.22 | cs | 70 | 0.00403 | MV
NA2XS2Y 1x150 RM/25 6/10 kV | 360 | 0.206 | 0.11 | 0.315 | cs | 150 | 0.00403 | MV
NA2XS2Y 1x120 RM/25 6/10 kV | 340 | 0.253 | 0.113 | 0.28 | cs | 120 | 0.00403 | MV
NA2XS2Y 1x70 RM/25 6/10 kV | 280 | 0.443 | 0.123 | 0.217 | cs | 70 | 0.00403 | MV
N2XS(FL)2Y 1x120 RM/35 64/110 kV | 112 | 0.153 | 0.166 | 0.366 | cs | 120 | 0.00393 | HV
N2XS(FL)2Y 1x185 RM/35 64/110 kV | 125 | 0.099 | 0.156 | 0.457 | cs | 185 | 0.00393 | HV
N2XS(FL)2Y 1x240 RM/35 64/110 kV | 135 | 0.075 | 0.149 | 0.526 | cs | 240 | 0.00393 | HV
N2XS(FL)2Y 1x300 RM/35 64/110 kV | 144 | 0.06 | 0.144 | 0.588 | cs | 300 | 0.00393 | HV
15-AL1/3-ST1A 0.4 | 11 | 1.8769 | 0.35 | 0.105 | ol | 16 | 0.00403 | LV
24-AL1/4-ST1A 0.4 | 11.25 | 1.2012 | 0.335 | 0.14 | ol | 24 | 0.00403 | LV
48-AL1/8-ST1A 0.4 | 12.2 | 0.5939 | 0.3 | 0.21 | ol | 48 | 0.00403 | LV
94-AL1/15-ST1A 0.4 | 13.2 | 0.306 | 0.29 | 0.35 | ol | 94 | 0.00403 | LV
34-AL1/6-ST1A 10.0 | 9.7 | 0.8342 | 0.36 | 0.17 | ol | 34 | 0.00403 | MV
48-AL1/8-ST1A 10.0 | 10.1 | 0.5939 | 0.35 | 0.21 | ol | 48 | 0.00403 | MV
70-AL1/11-ST1A 10.0 | 10.4 | 0.4132 | 0.339 | 0.29 | ol | 70 | 0.00403 | MV
94-AL1/15-ST1A 10.0 | 10.75 | 0.306 | 0.33 | 0.35 | ol | 94 | 0.00403 | MV
122-AL1/20-ST1A 10.0 | 11.1 | 0.2376 | 0.323 | 0.41 | ol | 122 | 0.00403 | MV
149-AL1/24-ST1A 10.0 | 11.25 | 0.194 | 0.315 | 0.47 | ol | 149 | 0.00403 | MV
34-AL1/6-ST1A 20.0 | 9.15 | 0.8342 | 0.382 | 0.17 | ol | 34 | 0.00403 | MV
48-AL1/8-ST1A 20.0 | 9.5 | 0.5939 | 0.372 | 0.21 | ol | 48 | 0.00403 | MV
70-AL1/11-ST1A 20.0 | 9.7 | 0.4132 | 0.36 | 0.29 | ol | 70 | 0.00403 | MV
94-AL1/15-ST1A 20.0 | 10 | 0.306 | 0.35 | 0.35 | ol | 94 | 0.00403 | MV
122-AL1/20-ST1A 20.0 | 10.3 | 0.2376 | 0.344 | 0.41 | ol | 122 | 0.00403 | MV
149-AL1/24-ST1A 20.0 | 10.5 | 0.194 | 0.337 | 0.47 | ol | 149 | 0.00403 | MV
184-AL1/30-ST1A 20.0 | 10.75 | 0.1571 | 0.33 | 0.535 | ol | 184 | 0.00403 | MV
243-AL1/39-ST1A 20.0 | 11 | 0.1188 | 0.32 | 0.645 | ol | 243 | 0.00403 | MV
48-AL1/8-ST1A 110.0 | 8 | 0.5939 | 0.46 | 0.21 | ol | 48 | 0.00403 | HV
70-AL1/11-ST1A 110.0 | 8.4 | 0.4132 | 0.45 | 0.29 | ol | 70 | 0.00403 | HV
94-AL1/15-ST1A 110.0 | 8.65 | 0.306 | 0.44 | 0.35 | ol | 94 | 0.00403 | HV
122-AL1/20-ST1A 110.0 | 8.5 | 0.2376 | 0.43 | 0.41 | ol | 122 | 0.00403 | HV
149-AL1/24-ST1A 110.0 | 8.75 | 0.194 | 0.41 | 0.47 | ol | 149 | 0.00403 | HV
184-AL1/30-ST1A 110.0 | 8.8 | 0.1571 | 0.4 | 0.535 | ol | 184 | 0.00403 | HV
243-AL1/39-ST1A 110.0 | 9 | 0.1188 | 0.39 | 0.645 | ol | 243 | 0.00403 | HV
305-AL1/39-ST1A 110.0 | 9.2 | 0.0949 | 0.38 | 0.74 | ol | 305 | 0.00403 | HV
490-AL1/64-ST1A 110.0 | 9.75 | 0.059 | 0.37 | 0.96 | ol | 490 | 0.00403 | HV
679-AL1/86-ST1A 110.0 | 9.95 | 0.042 | 0.36 | 1.15 | ol | 679 | 0.00403 | HV
490-AL1/64-ST1A 220.0 | 10 | 0.059 | 0.285 | 0.96 | ol | 490 | 0.00403 | HV
679-AL1/86-ST1A 220.0 | 11.7 | 0.042 | 0.275 | 1.15 | ol | 679 | 0.00403 | HV
490-AL1/64-ST1A 380.0 | 11 | 0.059 | 0.253 | 0.96 | ol | 490 | 0.00403 | HV
679-AL1/86-ST1A 380.0 | 14.6 | 0.042 | 0.25 | 1.15 | ol | 679 | 0.00403 | HV

## trafo_std_types
| i0_percent | pfe_kw | vkr_percent | sn_mva | vn_lv_kv | vn_hv_kv | vk_percent | shift_degree | vector_group | tap_side | tap_neutral | tap_min | tap_max | tap_step_degree | tap_step_percent | tap_phase_shifter
160 MVA 380/110 kV | 0.06 | 60 | 0.25 | 160 | 110 | 380 | 12.2 | 0 | Yy0 | hv | 0 | -9 | 9 | 0 | 1.5 | FALSE
100 MVA 220/110 kV | 0.06 | 55 | 0.26 | 100 | 110 | 220 | 12 | 0 | Yy0 | hv | 0 | -9 | 9 | 0 | 1.5 | FALSE
63 MVA 110/20 kV | 0.04 | 22 | 0.32 | 63 | 20 | 110 | 18 | 150 | YNd5 | hv | 0 | -9 | 9 | 0 | 1.5 | FALSE
40 MVA 110/20 kV | 0.05 | 18 | 0.34 | 40 | 20 | 110 | 16.2 | 150 | YNd5 | hv | 0 | -9 | 9 | 0 | 1.5 | FALSE
25 MVA 110/20 kV | 0.07 | 14 | 0.41 | 25 | 20 | 110 | 12 | 150 | YNd5 | hv | 0 | -9 | 9 | 0 | 1.5 | FALSE
63 MVA 110/10 kV | 0.04 | 22 | 0.32 | 63 | 10 | 110 | 18 | 150 | YNd5 | hv | 0 | -9 | 9 | 0 | 1.5 | FALSE
40 MVA 110/10 kV | 0.05 | 18 | 0.34 | 40 | 10 | 110 | 16.2 | 150 | YNd5 | hv | 0 | -9 | 9 | 0 | 1.5 | FALSE
25 MVA 110/10 kV | 0.07 | 14 | 0.41 | 25 | 10 | 110 | 12 | 150 | YNd5 | hv | 0 | -9 | 9 | 0 | 1.5 | FALSE
0.25 MVA 20/0.4 kV | 0.32 | 0.8 | 1.44 | 0.25 | 0.4 | 20 | 6 | 150 | Yzn5 | hv | 0 | -2 | 2 | 0 | 2.5 | FALSE
0.4 MVA 20/0.4 kV | 0.3375 | 1.35 | 1.425 | 0.4 | 0.4 | 20 | 6 | 150 | Dyn5 | hv | 0 | -2 | 2 | 0 | 2.5 | FALSE
0.63 MVA 20/0.4 kV | 0.2619 | 1.65 | 1.206 | 0.63 | 0.4 | 20 | 6 | 150 | Dyn5 | hv | 0 | -2 | 2 | 0 | 2.5 | FALSE
0.25 MVA 10/0.4 kV | 0.24 | 0.6 | 1.2 | 0.25 | 0.4 | 10 | 4 | 150 | Dyn5 | hv | 0 | -2 | 2 | 0 | 2.5 | FALSE
0.4 MVA 10/0.4 kV | 0.2375 | 0.95 | 1.325 | 0.4 | 0.4 | 10 | 4 | 150 | Dyn5 | hv | 0 | -2 | 2 | 0 | 2.5 | FALSE
0.63 MVA 10/0.4 kV | 0.1873 | 1.18 | 1.0794 | 0.63 | 0.4 | 10 | 4 | 150 | Dyn5 | hv | 0 | -2 | 2 | 0 | 2.5 | FALSE

## trafo3w_std_types
| sn_hv_mva | sn_mv_mva | sn_lv_mva | vn_hv_kv | vn_mv_kv | vn_lv_kv | vk_hv_percent | vk_mv_percent | vk_lv_percent | vkr_hv_percent | vkr_mv_percent | vkr_lv_percent | pfe_kw | i0_percent | shift_mv_degree | shift_lv_degree | vector_group | tap_side | tap_neutral | tap_min | tap_max | tap_step_percent
63/25/38 MVA 110/20/10 kV | 63 | 25 | 38 | 110 | 20 | 10 | 10.4 | 10.4 | 10.4 | 0.28 | 0.32 | 0.35 | 35 | 0.89 | 0 | 0 | YN0yn0yn0 | hv | 0 | -10 | 10 | 1.2
63/25/38 MVA 110/10/10 kV | 63 | 25 | 38 | 110 | 10 | 10 | 10.4 | 10.4 | 10.4 | 0.28 | 0.32 | 0.35 | 35 | 0.89 | 0 | 0 | YN0yn0yn0 | hv | 0 | -10 | 10 | 1.2

## fuse_std_types
| fuse_type | i_rated_a | t_avg | t_min | t_total | x_avg | x_min | x_total
HV 100A | HV 100A | 100 | 0 | [10.0, 3.64, 0.854, 0.281, 0.1, 0.0531, 0.022, 0.01] | [10.0, 4.267, 1.21, 0.403, 0.1, 0.058, 0.022, 0.01] | 0 | [300.0, 350.0, 450.0, 550.0, 700.0, 850.0, 1200.0, 1752.0] | [600.0, 700.0, 900.0, 1150.0, 1665.0, 2000.0, 3000.0, 4313.0]
HV 10A | HV 10A | 10 | 0 | [10.0, 1675.0, 0.344, 0.156, 0.1, 0.0417, 0.0171, 0.01] | [10.0, 1.3, 0.3, 0.155, 0.1, 0.0555, 0.023, 0.01] | 0 | [30.0, 32.0, 35.0, 37.0, 39.0, 50.0, 70.0, 88.0] | [60.0, 70.0, 80.0, 87.0, 94.0, 110.0, 150.0, 216.0]
HV 125A | HV 125A | 125 | 0 | [10.0, 1.82, 0.344, 0.1, 0.0467, 0.0269, 0.01] | [10.0, 2.478, 0.426, 0.1, 0.0427, 0.0211, 0.01] | 0 | [375.0, 500.0, 700.0, 925.0, 1200.0, 1500.0, 2341.0] | [750.0, 1000.0, 1500.0, 2200.0, 3000.0, 4000.0, 5765.0]
HV 160A | HV 160A | 160 | 0 | [10.0, 4.15, 1.03, 0.198, 0.1, 0.051, 0.0172, 0.01] | [10.0, 2.3, 0.734, 0.274, 0.1, 0.046, 0.0177, 0.01] | 0 | [480.0, 550.0, 700.0, 1000.0, 1260.0, 1600.0, 2500.0, 3227.0] | [960.0, 1300.0, 1700.0, 2200.0, 2996.0, 4000.0, 6000.0, 7946.0]
HV 16A | HV 16A | 16 | 0 | [10.0, 0.352, 0.164, 0.1, 0.0649, 0.0342, 0.01] | [10.0, 2.34, 0.722, 0.181, 0.1, 0.055, 0.0296, 0.01] | 0 | [48.0, 60.0, 65.0, 71.0, 80.0, 100.0, 162.0] | [96.0, 110.0, 125.0, 150.0, 168.0, 200.0, 250.0, 398.0]
HV 200A | HV 200A | 200 | 0 | [10.0, 4.267, 1.21, 0.403, 0.1, 0.058, 0.022, 0.01] | [10.0, 3.73, 1.654, 0.328, 0.1, 0.0531, 0.019, 0.01] | 0 | [600.0, 700.0, 900.0, 1150.0, 1665.0, 2000.0, 3000.0, 4313.0] | [1200.0, 1500.0, 1800.0, 2700.0, 3960.0, 5000.0, 7500.0, 10620.0]
HV 20A | HV 20A | 20 | 0 | [10.0, 1.3, 0.3, 0.155, 0.1, 0.0555, 0.023, 0.01] | [10.0, 1.3, 0.161, 0.1, 0.0611, 0.0399, 0.0141, 0.01] | 0 | [60.0, 70.0, 80.0, 87.0, 94.0, 110.0, 150.0, 216.0] | [120.0, 150.0, 200.0, 223.0, 260.0, 300.0, 450.0, 532.0]
HV 25A | HV 25A | 25 | 0 | [10.0, 2.512, 0.833, 0.299, 0.1, 0.0372, 0.0223, 0.01] | [10.0, 3.125, 0.597, 0.198, 0.1, 0.0378, 0.022, 0.01] | 0 | [75.0, 82.0, 90.0, 100.0, 124.0, 170.0, 200.0, 289.0] | [150.0, 170.0, 210.0, 250.0, 294.0, 400.0, 500.0, 711.0]
HV 31.5A | HV 31.5A | 31.5 | 0 | [10.0, 2.34, 0.722, 0.181, 0.1, 0.055, 0.0296, 0.01] | [10.0, 2.84, 0.368, 0.164, 0.1, 0.0621, 0.0378, 0.0195, 0.01] | 0 | [95.0, 110.0, 125.0, 150.0, 165.0, 200.0, 250.0, 390.0] | [189.0, 220.0, 300.0, 350.0, 393.0, 450.0, 530.0, 700.0, 960.0]
HV 40A | HV 40A | 40 | 0 | [10.0, 1.3, 0.161, 0.1, 0.0611, 0.0399, 0.0141, 0.01] | [10.0, 2.05, 0.369, 0.198, 0.1, 0.051, 0.0298, 0.01] | 0 | [120.0, 150.0, 200.0, 223.0, 260.0, 300.0, 450.0, 532.0] | [240.0, 300.0, 400.0, 450.0, 530.0, 650.0, 800.0, 1311.0]
HV 50A | HV 50A | 50 | 0 | [10.0, 3.215, 0.597, 0.198, 0.1, 0.0378, 0.022, 0.01] | [10.0, 3.64, 0.854, 0.281, 0.1, 0.0531, 0.022, 0.01] | 0 | [150.0, 170.0, 210.0, 250.0, 294.0, 400.0, 500.0, 711.0] | [300.0, 350.0, 450.0, 550.0, 700.0, 850.0, 1200.0, 1752.0]
HV 6.3A | HV 6.3A | 6.3 | 0 | [10.0, 1.39, 0.344, 0.168, 0.1, 0.056, 0.0263, 0.01] | [10.0, 1.711, 0.516, 0.198, 0.1, 0.0634, 0.0303, 0.01] | 0 | [19.0, 19.5, 20.4, 20.8, 22.0, 25.0, 32.0, 48.0] | [38.0, 40.0, 43.0, 48.0, 53.0, 60.0, 75.0, 118.0]
HV 63A | HV 63A | 63 | 0 | [10.0, 2.84, 0.368, 0.164, 0.1, 0.0621, 0.0378, 0.0195, 0.01] | [10.0, 1.82, 0.344, 0.1, 0.0467, 0.0269, 0.01] | 0 | [189.0, 220.0, 300.0, 350.0, 393.0, 450.0, 530.0, 700.0, 961.0] | [378.0, 500.0, 700.0, 934.0, 1200.0, 1500.0, 2366.0]
HV 80A | HV 80A | 80 | 0 | [10.0, 2.05, 0.369, 0.198, 0.1, 0.051, 0.0298, 0.01] | [10.0, 4.15, 1.03, 0.198, 0.1, 0.051, 0.0172, 0.01] | 0 | [240.0, 300.0, 400.0, 450.0, 530.0, 650.0, 800.0, 1311.0] | [480.0, 550.0, 700.0, 1000.0, 1260.0, 1600.0, 2500.0, 3227.0]
Siemens NH-1-100 | Siemens NH-1-100 | 100 | [5400.0, 2000.0, 400.0, 20.0, 1.0, 0.2, 0.012, 0.004] | 0 | 0 | [150.0, 190.0, 250.0, 430.0, 900.0, 1250.0, 2700.0, 3600.0] | 0 | 0
Siemens NH-1-125 | Siemens NH-1-125 | 125 | [4800.0, 120.0, 7.0, 0.1, 0.004] | 0 | 0 | [180.0, 400.0, 740.0, 2000.0, 4250.0] | 0 | 0
Siemens NH-1-16 | Siemens NH-1-16 | 16 | [4000.0, 400.0, 2.0, 0.1, 0.04, 0.01] | 0 | 0 | [26.0, 35.0, 75.0, 150.0, 200.0, 300.0] | 0 | 0
Siemens NH-1-160 | Siemens NH-1-160 | 160 | [4800.0, 120.0, 7.0, 0.1, 0.004] | 0 | 0 | [210.0, 500.0, 900.0, 2300.0, 5000.0] | 0 | 0
Siemens NH-1-25 | Siemens NH-1-25 | 25 | [4000.0, 1000.0, 10.0, 0.2, 0.02, 0.01] | 0 | 0 | [40.0, 50.0, 100.0, 210.0, 400.0, 500.0] | 0 | 0
Siemens NH-1-50 | Siemens NH-1-50 | 50 | [4000.0, 40.0, 4.0, 1.0, 0.02, 0.01] | 0 | 0 | [86.0, 200.0, 300.0, 400.0, 1000.0, 1280.0] | 0 | 0
Siemens NH-1-63 | Siemens NH-1-63 | 63 | [4000.0, 100.0, 10.0, 2.0, 0.04, 0.01] | 0 | 0 | [100.0, 200.0, 300.0, 400.0, 1000.0, 1500.0] | 0 | 0
Siemens NH-1-80 | Siemens NH-1-80 | 80 | [4800.0, 120.0, 7.0, 0.1, 0.01] | 0 | 0 | [150.58, 250.0, 450.0, 1150.0, 2470.0] | 0 | 0
Siemens NH-2-1000 | Siemens NH-2-1000 | 1000 | [4800.0, 120.0, 7.0, 0.1, 0.004] | 0 | 0 | [1900.0, 3500.0, 8400.0, 24000.0, 52000.0] | 0 | 0
Siemens NH-2-200 | Siemens NH-2-200 | 200 | [4800.0, 120.0, 7.0, 0.1, 0.004] | 0 | 0 | [280.0, 650.0, 1200.0, 3000.0, 7000.0] | 0 | 0
Siemens NH-2-224 | Siemens NH-2-224 | 224 | [4800.0, 120.0, 7.0, 0.2, 0.04, 0.004] | 0 | 0 | [400.0, 750.0, 1453.0, 3025.0, 4315.0, 7600.0] | 0 | 0
Siemens NH-2-250 | Siemens NH-2-250 | 250 | [4800.0, 120.0, 7.0, 0.1, 0.004] | 0 | 0 | [450.0, 800.0, 1650.0, 4000.0, 8500.0] | 0 | 0
Siemens NH-2-315 | Siemens NH-2-315 | 315 | [4800.0, 120.0, 7.0, 0.1, 0.004] | 0 | 0 | [550.0, 920.0, 1900.0, 5000.0, 11000.0] | 0 | 0
Siemens NH-2-355 | Siemens NH-2-355 | 355 | [4800.0, 120.0, 6.0, 0.1, 0.004] | 0 | 0 | [650.0, 1116.27, 2350.0, 5840.0, 12790.0] | 0 | 0
Siemens NH-2-400 | Siemens NH-2-400 | 400 | [4800.0, 120.0, 7.0, 0.1, 0.004] | 0 | 0 | [720.0, 1350.0, 2800.0, 6500.0, 15000.0] | 0 | 0
Siemens NH-2-425 | Siemens NH-2-425 | 425 | [4800.0, 120.0, 7.0, 0.1, 0.004] | 0 | 0 | [850.0, 1500.0, 3050.0, 7500.0, 16500.0] | 0 | 0
Siemens NH-2-630 | Siemens NH-2-630 | 630 | [4800.0, 120.0, 7.0, 0.1, 0.004] | 0 | 0 | [1200.0, 2000.0, 4800.0, 12000.0, 26000.0] | 0 | 0

## res_bus
| vm_pu | va_degree | p_mw | q_mvar
0 | 0.99662 | -0.023468 | 0.0071807 | 0.0017997
1 | 0.99539 | -0.032025 | 0 | 0
2 | 0.99912 | -0.0060984 | 0.0048248 | 0.0012092
3 | 0.99416 | -0.040617 | 0.0037948 | 0.00095106
4 | 0.99359 | -0.044637 | 0.0062185 | 0.0015585
5 | 0.98777 | -0.085711 | 0.0023639 | 0.00059244
6 | 0.98832 | -0.081751 | 0.0053538 | 0.0013418
7 | 0.98776 | -0.085752 | 0.002611 | 0.00065438
8 | 0.98652 | -0.094578 | 0.0037682 | 0.0009444
9 | 0.98669 | -0.093379 | 0 | 0
10 | 0.98679 | -0.092617 | 0.0024395 | 0.0006114
11 | 0.98711 | -0.090389 | 0.0025484 | 0.00063868
12 | 1 | 0 | -0.11774 | -0.029493
13 | 0.97763 | -0.15715 | 0.0035965 | 0.00090136
14 | 0.97721 | -0.1602 | 0.009248 | 0.0023178
15 | 0.97862 | -0.1501 | 0.0036925 | 0.00092542
16 | 0.98224 | -0.12425 | 0 | 0
17 | 0.98734 | -0.088765 | 0.0023297 | 0.00058388
18 | 0.99288 | -0.04962 | 0.0045819 | 0.0011483
19 | 0.99085 | -0.063927 | 0.0057857 | 0.00145
20 | 0.97102 | -0.20514 | 0.00042771 | 0.00010719
21 | 0.97113 | -0.20435 | 0 | 0
22 | 0.97098 | -0.20542 | 0 | 0
23 | 0.97111 | -0.20445 | 0.00041781 | 0.00010471
24 | 0.97174 | -0.19987 | 0 | 0
25 | 0.97104 | -0.20498 | 0 | 0
26 | 0.97097 | -0.20545 | 0.0002318 | 5.8094e-05
27 | 0.97095 | -0.20561 | 0.00097209 | 0.00024363
28 | 0.97544 | -0.17288 | 0 | 0
29 | 0.97172 | -0.20001 | 0.00036443 | 9.1334e-05
30 | 0.97103 | -0.20501 | 0.00037479 | 9.393e-05
31 | 0.97103 | -0.20508 | 0.00061958 | 0.00015528
32 | 0.97093 | -0.20574 | 0 | 0
33 | 0.97092 | -0.20583 | 0.00056625 | 0.00014192
34 | 0.97087 | -0.20623 | 0 | 0
35 | 0.97084 | -0.20641 | 0.00048494 | 0.00012154
36 | 0.97554 | -0.17215 | 0.0027043 | 0.00067775
37 | 0.99338 | -0.045995 | 0 | 0
38 | 0.99515 | -0.033668 | 0.0031462 | 0.00078852
39 | 0.97563 | -0.17152 | 0.016895 | 0.0042342
40 | 0.9894 | -0.074134 | 0.0057156 | 0.0014325
41 | 0.98838 | -0.081337 | 0.0064556 | 0.0016179
42 | 0.98948 | -0.07355 | 0.0056134 | 0.0014068
43 | 0.99998 | 149.9947 | 0 | 0

## res_line
| p_from_mw | q_from_mvar | p_to_mw | q_to_mvar | pl_mw | ql_mvar | i_from_ka | i_to_ka | i_ka | vm_from_pu | va_from_degree | vm_to_pu | va_to_degree | loading_percent
0 | 0.10456 | 0.026342 | -0.10444 | -0.026294 | 0.000125 | 4.7651e-05 | 0.15617 | 0.15617 | 0.15617 | 0.99662 | -0.023468 | 0.99539 | -0.032025 | 28.9196
1 | -0.11174 | -0.028141 | 0.11201 | 0.028245 | 0.00027199 | 0.00010379 | 0.16689 | 0.16689 | 0.16689 | 0.99662 | -0.023468 | 0.99912 | -0.0060984 | 30.905
2 | 0.05991 | 0.015055 | -0.059838 | -0.015028 | 7.1558e-05 | 2.7337e-05 | 0.089574 | 0.089574 | 0.089574 | 0.99539 | -0.032025 | 0.99416 | -0.040617 | 33.1755
3 | 0.044527 | 0.011239 | -0.044517 | -0.011235 | 1.0272e-05 | 3.7577e-06 | 0.066592 | 0.066592 | 0.066592 | 0.99539 | -0.032025 | 0.99515 | -0.033668 | 12.3319
4 | -0.11684 | -0.029454 | 0.11694 | 0.029493 | 9.9892e-05 | 3.8143e-05 | 0.17407 | 0.17407 | 0.17407 | 0.99912 | -0.0060984 | 1 | 0 | 32.2356
5 | 0.056043 | 0.014077 | -0.056012 | -0.014065 | 3.1309e-05 | 1.1949e-05 | 0.083894 | 0.083894 | 0.083894 | 0.99416 | -0.040617 | 0.99359 | -0.044637 | 31.0719
6 | 0.049793 | 0.012507 | -0.049759 | -0.012493 | 3.4477e-05 | 1.3132e-05 | 0.074581 | 0.074581 | 0.074581 | 0.99359 | -0.044637 | 0.99288 | -0.04962 | 27.6227
7 | -0.01607 | -0.0040272 | 0.016079 | 0.0040303 | 8.8111e-06 | 3.0803e-06 | 0.024209 | 0.024209 | 0.024209 | 0.98777 | -0.085711 | 0.98832 | -0.081751 | 8.9663
8 | 0.013706 | 0.0034348 | -0.013706 | -0.0034347 | 7.953e-08 | 2.6762e-08 | 0.020648 | 0.020648 | 0.020648 | 0.98777 | -0.085711 | 0.98776 | -0.085752 | 7.6473
9 | -0.021433 | -0.0053721 | 0.021434 | 0.0053725 | 1.2298e-06 | 4.4874e-07 | 0.032269 | 0.032269 | 0.032269 | 0.98832 | -0.081751 | 0.98838 | -0.081337 | 11.9517
10 | 0.011095 | 0.0027804 | -0.011091 | -0.0027789 | 4.6245e-06 | 1.4392e-06 | 0.016714 | 0.016715 | 0.016715 | 0.98776 | -0.085752 | 0.98734 | -0.088765 | 6.1906
11 | -0.0037682 | -0.0009444 | 0.0037688 | 0.00094425 | 6.2523e-07 | -1.5561e-07 | 0.0056838 | 0.0056836 | 0.0056838 | 0.98652 | -0.094578 | 0.98669 | -0.093379 | 2.1051
12 | -0.0037688 | -0.00094425 | 0.0037692 | 0.00094415 | 3.9701e-07 | -9.8889e-08 | 0.0056836 | 0.0056836 | 0.0056836 | 0.98669 | -0.093379 | 0.98679 | -0.092617 | 2.1051
13 | -0.0062087 | -0.0015555 | 0.0062107 | 0.0015558 | 1.9142e-06 | 2.8898e-07 | 0.0093622 | 0.009362 | 0.0093622 | 0.98679 | -0.092617 | 0.98711 | -0.090389 | 3.4675
14 | -0.008759 | -0.0021945 | 0.008761 | 0.002195 | 1.9681e-06 | 5.2563e-07 | 0.013204 | 0.013203 | 0.013204 | 0.98711 | -0.090389 | 0.98734 | -0.088765 | 4.8902
15 | 0.033379 | 0.0083615 | -0.033365 | -0.0083562 | 1.407e-05 | 5.3022e-06 | 0.050803 | 0.050803 | 0.050803 | 0.97763 | -0.15715 | 0.97721 | -0.1602 | 18.8161
16 | -0.036975 | -0.0092629 | 0.037011 | 0.0092765 | 3.6077e-05 | 1.3647e-05 | 0.056277 | 0.056277 | 0.056277 | 0.97763 | -0.15715 | 0.97862 | -0.1501 | 20.8435
17 | 0.024117 | 0.0060384 | -0.024079 | -0.0060245 | 3.7679e-05 | 1.3932e-05 | 0.036721 | 0.036721 | 0.036721 | 0.97721 | -0.1602 | 0.97563 | -0.17152 | 13.6005
18 | -0.040704 | -0.010202 | 0.04085 | 0.010257 | 0.00014625 | 5.5479e-05 | 0.061892 | 0.061892 | 0.061892 | 0.97862 | -0.1501 | 0.98224 | -0.12425 | 22.9229
19 | -0.04085 | -0.010257 | 0.041299 | 0.01042 | 0.00044882 | 0.00016301 | 0.061892 | 0.061888 | 0.061892 | 0.98224 | -0.12425 | 0.99338 | -0.045995 | 11.4614
20 | 0.045177 | 0.011345 | -0.045087 | -0.011311 | 8.9658e-05 | 3.4079e-05 | 0.067714 | 0.067715 | 0.067715 | 0.99288 | -0.04962 | 0.99085 | -0.063927 | 25.0795
21 | 0.039302 | 0.009861 | -0.039249 | -0.0098412 | 5.2405e-05 | 1.9846e-05 | 0.059026 | 0.059026 | 0.059026 | 0.99085 | -0.063927 | 0.98948 | -0.07355 | 21.8615
22 | -0.002683 | -0.00067012 | 0.0026833 | 0.00066988 | 2.9261e-07 | -2.3078e-07 | 0.0041107 | 0.0041106 | 0.0041107 | 0.97102 | -0.20514 | 0.97113 | -0.20435 | 1.5225
23 | 0.0022553 | 0.00056292 | -0.0022552 | -0.00056303 | 8.6036e-08 | -1.0976e-07 | 0.0034552 | 0.0034553 | 0.0034553 | 0.97102 | -0.20514 | 0.97098 | -0.20542 | 1.2797
24 | 0.00041782 | 0.00010442 | -0.00041781 | -0.00010471 | 6.0873e-09 | -2.9218e-07 | 0.0006401 | 0.00064021 | 0.00064021 | 0.97113 | -0.20435 | 0.97111 | -0.20445 | 0.23711
25 | -0.0040956 | -0.0010225 | 0.0040981 | 0.0010222 | 2.5204e-06 | -3.0106e-07 | 0.0062741 | 0.0062736 | 0.0062741 | 0.97113 | -0.20435 | 0.97174 | -0.19987 | 2.3237
26 | 0.00099446 | 0.00024821 | -0.00099437 | -0.00024891 | 8.6011e-08 | -7.0158e-07 | 0.0015234 | 0.0015237 | 0.0015237 | 0.97113 | -0.20435 | 0.97104 | -0.20498 | 0.56432
27 | 0.0002318 | 5.7929e-05 | -0.0002318 | -5.8094e-05 | 1.0491e-09 | -1.6442e-07 | 0.00035517 | 0.00035523 | 0.00035523 | 0.97098 | -0.20542 | 0.97097 | -0.20545 | 0.13157
28 | 0.0020234 | 0.0005051 | -0.0020234 | -0.00050519 | 5.3202e-08 | -8.926e-08 | 0.0031001 | 0.0031002 | 0.0031002 | 0.97098 | -0.20542 | 0.97095 | -0.20561 | 1.1482
29 | -0.0044625 | -0.0011131 | 0.004479 | 0.0011124 | 1.6475e-05 | -7.0128e-07 | 0.0068315 | 0.006829 | 0.0068315 | 0.97174 | -0.19987 | 0.97544 | -0.17288 | 2.5302
30 | 0.00036443 | 9.0878e-05 | -0.00036443 | -9.1334e-05 | 7.1854e-09 | -4.5543e-07 | 0.00055789 | 0.00055805 | 0.00055805 | 0.97174 | -0.19987 | 0.97172 | -0.20001 | 0.20669
31 | 0.00037479 | 9.3823e-05 | -0.00037479 | -9.393e-05 | 1.792e-09 | -1.0702e-07 | 0.00057429 | 0.00057432 | 0.00057432 | 0.97104 | -0.20498 | 0.97103 | -0.20501 | 0.21271
32 | 0.00061959 | 0.00015509 | -0.00061958 | -0.00015528 | 8.7687e-09 | -1.8947e-07 | 0.00094938 | 0.00094945 | 0.00094945 | 0.97104 | -0.20498 | 0.97103 | -0.20508 | 0.35165
33 | 0.0010513 | 0.00026156 | -0.0010512 | -0.00026169 | 1.8213e-08 | -1.3219e-07 | 0.0016104 | 0.0016105 | 0.0016105 | 0.97095 | -0.20561 | 0.97093 | -0.20574 | 0.59646
34 | -0.004479 | -0.0011124 | 0.0044794 | 0.0011124 | 4.4386e-07 | -1.9706e-08 | 0.006829 | 0.0068289 | 0.006829 | 0.97544 | -0.17288 | 0.97554 | -0.17215 | 2.5292
35 | 0.00056626 | 0.00014174 | -0.00056625 | -0.00014192 | 6.9402e-09 | -1.7999e-07 | 0.00086776 | 0.00086783 | 0.00086783 | 0.97093 | -0.20574 | 0.97092 | -0.20583 | 0.32142
36 | 0.00048498 | 0.00011996 | -0.00048495 | -0.0001211 | 3.2262e-08 | -1.1461e-06 | 0.00074269 | 0.0007431 | 0.0007431 | 0.97093 | -0.20574 | 0.97087 | -0.20623 | 0.27522
37 | 0.00048495 | 0.0001211 | -0.00048494 | -0.00012154 | 1.2231e-08 | -4.3413e-07 | 0.0007431 | 0.00074326 | 0.00074326 | 0.97087 | -0.20623 | 0.97084 | -0.20641 | 0.27528
38 | -0.0071837 | -0.0017901 | 0.0071843 | 0.0017903 | 6.1942e-07 | 1.3493e-07 | 0.010954 | 0.010954 | 0.010954 | 0.97554 | -0.17215 | 0.97563 | -0.17152 | 4.0569
39 | -0.041299 | -0.01042 | 0.041371 | 0.010446 | 7.1553e-05 | 2.5967e-05 | 0.061888 | 0.061888 | 0.061888 | 0.99338 | -0.045995 | 0.99515 | -0.033668 | 11.4608
40 | 0.027918 | 0.0070009 | -0.02789 | -0.0069905 | 2.7842e-05 | 1.0384e-05 | 0.041988 | 0.041988 | 0.041988 | 0.9894 | -0.074134 | 0.98838 | -0.081337 | 15.5513
41 | -0.033633 | -0.0084333 | 0.033636 | 0.0084343 | 2.7215e-06 | 1.0248e-06 | 0.050584 | 0.050584 | 0.050584 | 0.9894 | -0.074134 | 0.98948 | -0.07355 | 18.7349

## res_trafo
| p_hv_mw | q_hv_mvar | p_lv_mw | q_lv_mvar | pl_mw | ql_mvar | i_hv_ka | i_lv_ka | vm_hv_pu | va_hv_degree | vm_lv_pu | va_lv_degree | loading_percent
0 | 2.5187e-16 | 8.8016e-16 | 0.00079998 | 7.4552e-08 | 0.00079998 | 7.4552e-08 | 2.6429e-17 | 0.0011547 | 0.99998 | 149.9947 | 1 | 0 | 0.31999

## res_ext_grid
| p_mw | q_mvar
0 | 0.12282 | 0.030765

## res_load
| p_mw | q_mvar
0 | 0.0071807 | 0.0017997
1 | 0.0048248 | 0.0012092
2 | 0.0037948 | 0.00095106
3 | 0.0062185 | 0.0015585
4 | 0.0023639 | 0.00059244
5 | 0.0053538 | 0.0013418
6 | 0.002611 | 0.00065438
7 | 0.0037682 | 0.0009444
8 | 0.0024395 | 0.0006114
9 | 0.0025484 | 0.00063868
10 | 0.0050767 | 0.0012723
11 | 0.0035965 | 0.00090136
12 | 0.009248 | 0.0023178
13 | 0.0036925 | 0.00092542
14 | 0.0023297 | 0.00058388
15 | 0.0045819 | 0.0011483
16 | 0.0057857 | 0.00145
17 | 0.00042771 | 0.00010719
18 | 0.00041781 | 0.00010471
19 | 0.0002318 | 5.8094e-05
20 | 0.00097209 | 0.00024363
21 | 0.00036443 | 9.1334e-05
22 | 0.00037479 | 9.393e-05
23 | 0.00061958 | 0.00015528
24 | 0.00056625 | 0.00014192
25 | 0.00048494 | 0.00012154
26 | 0.0027043 | 0.00067775
27 | 0.0031462 | 0.00078852
28 | 0.016895 | 0.0042342
29 | 0.0057156 | 0.0014325
30 | 0.0064556 | 0.0016179
31 | 0.0056134 | 0.0014068

## dtypes
| element | column | dtype
0 | bus | name | object
1 | bus | vn_kv | float64
2 | bus | type | object
3 | bus | zone | object
4 | bus | in_service | bool
5 | load | name | object
6 | load | bus | uint32
7 | load | p_mw | float64
8 | load | q_mvar | float64
9 | load | const_z_percent | float64
10 | load | const_i_percent | float64
11 | load | sn_mva | float64
12 | load | scaling | float64
13 | load | in_service | bool
14 | load | type | object
15 | ext_grid | name | object
16 | ext_grid | bus | uint32
17 | ext_grid | vm_pu | float64
18 | ext_grid | va_degree | float64
19 | ext_grid | slack_weight | float64
20 | ext_grid | in_service | bool
21 | line | name | object
22 | line | std_type | object
23 | line | from_bus | uint32
24 | line | to_bus | uint32
25 | line | length_km | float64
26 | line | r_ohm_per_km | float64
27 | line | x_ohm_per_km | float64
28 | line | c_nf_per_km | float64
29 | line | g_us_per_km | float64
30 | line | max_i_ka | float64
31 | line | df | float64
32 | line | parallel | uint32
33 | line | type | object
34 | line | in_service | bool
35 | trafo | name | object
36 | trafo | std_type | object
37 | trafo | hv_bus | uint32
38 | trafo | lv_bus | uint32
39 | trafo | sn_mva | float64
40 | trafo | vn_hv_kv | float64
41 | trafo | vn_lv_kv | float64
42 | trafo | vk_percent | float64
43 | trafo | vkr_percent | float64
44 | trafo | pfe_kw | float64
45 | trafo | i0_percent | float64
46 | trafo | shift_degree | float64
47 | trafo | tap_side | object
48 | trafo | tap_neutral | int32
49 | trafo | tap_min | int32
50 | trafo | tap_max | int32
51 | trafo | tap_step_percent | float64
52 | trafo | tap_step_degree | float64
53 | trafo | tap_pos | int32
54 | trafo | tap_phase_shifter | bool
55 | trafo | parallel | uint32
56 | trafo | df | float64
57 | trafo | in_service | bool
58 | line_geodata | coords | object
59 | bus_geodata | x | float64
60 | bus_geodata | y | float64
61 | bus_geodata | coords | object
62 | res_bus | vm_pu | float64
63 | res_bus | va_degree | float64
64 | res_bus | p_mw | float64
65 | res_bus | q_mvar | float64
66 | res_line | p_from_mw | float64
67 | res_line | q_from_mvar | float64
68 | res_line | p_to_mw | float64
69 | res_line | q_to_mvar | float64
70 | res_line | pl_mw | float64
71 | res_line | ql_mvar | float64
72 | res_line | i_from_ka | float64
73 | res_line | i_to_ka | float64
74 | res_line | i_ka | float64
75 | res_line | vm_from_pu | float64
76 | res_line | va_from_degree | float64
77 | res_line | vm_to_pu | float64
78 | res_line | va_to_degree | float64
79 | res_line | loading_percent | float64
80 | res_trafo | p_hv_mw | float64
81 | res_trafo | q_hv_mvar | float64
82 | res_trafo | p_lv_mw | float64
83 | res_trafo | q_lv_mvar | float64
84 | res_trafo | pl_mw | float64
85 | res_trafo | ql_mvar | float64
86 | res_trafo | i_hv_ka | float64
87 | res_trafo | i_lv_ka | float64
88 | res_trafo | vm_hv_pu | float64
89 | res_trafo | va_hv_degree | float64
90 | res_trafo | vm_lv_pu | float64
91 | res_trafo | va_lv_degree | float64
92 | res_trafo | loading_percent | float64
93 | res_ext_grid | p_mw | float64
94 | res_ext_grid | q_mvar | float64
95 | res_load | p_mw | float64
96 | res_load | q_mvar | float64

## parameters
| version | format_version | converged | OPF_converged | name | f_hz | sn_mva
0 | 2.14.6 | 2.14.0 | TRUE | FALSE |  | 50 | 1