## bus
| name | vn_kv | type | zone | in_service
0 | bus_LV_1375-9_0_4_node_0 | 0.4 | n |  | TRUE
1 | bus_LV_1375-9_0_4_node_1 | 0.4 | n |  | TRUE
2 | bus_LV_1375-9_0_4_node_2 | 0.4 | n |  | TRUE
3 | bus_LV_1375-9_0_4_node_3 | 0.4 | n |  | TRUE
4 | bus_LV_1375-9_0_4_node_4 | 0.4 | n |  | TRUE
5 | bus_LV_1375-9_0_4_node_21 | 0.4 | n |  | TRUE
6 | bus_LV_1375-9_0_4_node_16 | 0.4 | n |  | TRUE
7 | bus_LV_1375-9_0_4_node_63 | 0.4 | n |  | TRUE
8 | bus_LV_1375-9_0_4_node_73 | 0.4 | n |  | TRUE
9 | bus_LV_1375-9_0_4_node_9 | 0.4 | n |  | TRUE
10 | bus_LV_1375-9_0_4_node_5 | 0.4 | n |  | TRUE
11 | bus_LV_1375-9_0_4_node_6 | 0.4 | n |  | TRUE
12 | bus_LV_1375-9_0_4_node_7 | 0.4 | n |  | TRUE
13 | bus_LV_1375-9_0_4_node_8 | 0.4 | n |  | TRUE
14 | bus_LV_1375-9_0_4_node_10 | 0.4 | n |  | TRUE
15 | bus_LV_1375-9_0_4_node_15 | 0.4 | n |  | TRUE
16 | bus_LV_1375-9_0_4_node_22 | 0.4 | n |  | TRUE
17 | bus_LV_1375-9_0_4_node_20 | 0.4 | n |  | TRUE
18 | bus_LV_1375-9_0_4_node_25 | 0.4 | n |  | TRUE
19 | bus_LV_1375-9_0_4_node_26 | 0.4 | n |  | TRUE
20 | bus_LV_1375-9_0_4_node_23 | 0.4 | n |  | TRUE
21 | bus_LV_1375-9_0_4_node_19 | 0.4 | n |  | TRUE
22 | bus_LV_1375-9_0_4_node_11 | 0.4 | n |  | TRUE
23 | bus_LV_1375-9_0_4_node_12 | 0.4 | n |  | TRUE
24 | bus_LV_1375-9_0_4_node_13 | 0.4 | n |  | TRUE
25 | bus_LV_1375-9_0_4_node_14 | 0.4 | n |  | TRUE
26 | bus_LV_1375-9_0_4_node_17 | 0.4 | n |  | TRUE
27 | bus_LV_1375-9_0_4_node_18 | 0.4 | n |  | TRUE
28 | bus_LV_1375-9_0_4_node_64 | 0.4 | n |  | TRUE
29 | bus_LV_1375-9_0_4_node_31 | 0.4 | n |  | TRUE
30 | bus_LV_1375-9_0_4_node_24 | 0.4 | n |  | TRUE
31 | bus_LV_1375-9_0_4_node_27 | 0.4 | n |  | TRUE
32 | bus_LV_1375-9_0_4_node_28 | 0.4 | n |  | TRUE
33 | bus_LV_1375-9_0_4_node_29 | 0.4 | n |  | TRUE
34 | bus_LV_1375-9_0_4_node_30 | 0.4 | n |  | TRUE
35 | bus_LV_1375-9_0_4_node_34 | 0.4 | n |  | TRUE
36 | bus_LV_1375-9_0_4_node_36 | 0.4 | n |  | TRUE
37 | bus_LV_1375-9_0_4_node_42 | 0.4 | n |  | TRUE
38 | bus_LV_1375-9_0_4_node_32 | 0.4 | n |  | TRUE
39 | bus_LV_1375-9_0_4_node_60 | 0.4 | n |  | TRUE
40 | bus_LV_1375-9_0_4_node_43 | 0.4 | n |  | TRUE
41 | bus_LV_1375-9_0_4_node_41 | 0.4 | n |  | TRUE
42 | bus_LV_1375-9_0_4_node_33 | 0.4 | n |  | TRUE
43 | bus_LV_1375-9_0_4_node_35 | 0.4 | n |  | TRUE
44 | bus_LV_1375-9_0_4_node_38 | 0.4 | n |  | TRUE
45 | bus_LV_1375-9_0_4_node_39 | 0.4 | n |  | TRUE
46 | bus_LV_1375-9_0_4_node_40 | 0.4 | n |  | TRUE
47 | bus_LV_1375-9_0_4_node_65 | 0.4 | n |  | TRUE
48 | bus_LV_1375-9_0_4_node_66 | 0.4 | n |  | TRUE
49 | bus_LV_1375-9_0_4_node_67 | 0.4 | n |  | TRUE
50 | bus_LV_1375-9_0_4_node_68 | 0.4 | n |  | TRUE
51 | bus_LV_1375-9_0_4_node_53 | 0.4 | n |  | TRUE
52 | bus_LV_1375-9_0_4_node_52 | 0.4 | n |  | TRUE
53 | bus_LV_1375-9_0_4_node_45 | 0.4 | n |  | TRUE
54 | bus_LV_1375-9_0_4_node_71 | 0.4 | n |  | TRUE
55 | bus_LV_1375-9_0_4_node_70 | 0.4 | n |  | TRUE
56 | bus_LV_1375-9_0_4_node_72 | 0.4 | n |  | TRUE
57 | bus_LV_1375-9_0_4_node_69 | 0.4 | n |  | TRUE
58 | bus_LV_1375-9_0_4_node_62 | 0.4 | n |  | TRUE
59 | bus_LV_1375-9_0_4_node_61 | 0.4 | n |  | TRUE
60 | bus_LV_1375-9_0_4_node_47 | 0.4 | n |  | TRUE
61 | bus_LV_1375-9_0_4_node_48 | 0.4 | n |  | TRUE
62 | bus_LV_1375-9_0_4_node_49 | 0.4 | n |  | TRUE
63 | bus_LV_1375-9_0_4_node_50 | 0.4 | n |  | TRUE
64 | bus_LV_1375-9_0_4_node_51 | 0.4 | n |  | TRUE
65 | bus_LV_1375-9_0_4_node_59 | 0.4 | n |  | TRUE
66 | bus_LV_1375-9_0_4_node_57 | 0.4 | n |  | TRUE
67 | bus_LV_1375-9_0_4_node_54 | 0.4 | n |  | TRUE
68 | bus_LV_1375-9_0_4_node_55 | 0.4 | n |  | TRUE
69 | bus_LV_1375-9_0_4_node_56 | 0.4 | n |  | TRUE
70 | bus_LV_1375-9_0_4_node_58 | 0.4 | n |  | TRUE
71 | bus_MV_135_0_node_45 | 20 | n |  | TRUE

## load
| name | bus | p_mw | q_mvar | const_z_percent | const_i_percent | sn_mva | scaling | in_service | type
0 | LV_1375-9_0_4_load_0 | 0 | 0.0029476 | 0.00073874 | 0 | 0 |  | 1 | TRUE | wye
1 | LV_1375-9_0_4_load_1 | 1 | 0.0028365 | 0.0007109 | 0 | 0 |  | 1 | TRUE | wye
2 | LV_1375-9_0_4_load_3 | 3 | 0.002356 | 0.00059047 | 0 | 0 |  | 1 | TRUE | wye
3 | LV_1375-9_0_4_load_4 | 4 | 0.00074064 | 0.00018562 | 0 | 0 |  | 1 | TRUE | wye
4 | LV_1375-9_0_4_load_63 | 7 | 0.0021054 | 0.00052767 | 0 | 0 |  | 1 | TRUE | wye
5 | LV_1375-9_0_4_load_73 | 8 | 0.0096931 | 0.0024293 | 0 | 0 |  | 1 | TRUE | wye
6 | LV_1375-9_0_4_load_5 | 10 | 0.00050648 | 0.00012694 | 0 | 0 |  | 1 | TRUE | wye
7 | LV_1375-9_0_4_load_6 | 11 | 0.00030976 | 7.7634e-05 | 0 | 0 |  | 1 | TRUE | wye
8 | LV_1375-9_0_4_load_8 | 13 | 0.0012788 | 0.00032051 | 0 | 0 |  | 1 | TRUE | wye
9 | LV_1375-9_0_4_load_10 | 14 | 0.00041768 | 0.00010468 | 0 | 0 |  | 1 | TRUE | wye
10 | LV_1375-9_0_4_load_22 | 16 | 0.0011506 | 0.00028836 | 0 | 0 |  | 1 | TRUE | wye
11 | LV_1375-9_0_4_load_20 | 17 | 0.00042418 | 0.00010631 | 0 | 0 |  | 1 | TRUE | wye
12 | LV_1375-9_0_4_load_25 | 18 | 0.00031809 | 7.9722e-05 | 0 | 0 |  | 1 | TRUE | wye
13 | LV_1375-9_0_4_load_26 | 19 | 0.0010531 | 0.00026394 | 0 | 0 |  | 1 | TRUE | wye
14 | LV_1375-9_0_4_load_23 | 20 | 0.0007204 | 0.00018055 | 0 | 0 |  | 1 | TRUE | wye
15 | LV_1375-9_0_4_load_19 | 21 | 0.00048663 | 0.00012196 | 0 | 0 |  | 1 | TRUE | wye
16 | LV_1375-9_0_4_load_11 | 22 | 0.0011683 | 0.00029281 | 0 | 0 |  | 1 | TRUE | wye
17 | LV_1375-9_0_4_load_12 | 23 | 0.0032864 | 0.00082364 | 0 | 0 |  | 1 | TRUE | wye
18 | LV_1375-9_0_4_load_13 | 24 | 0.0010253 | 0.00025696 | 0 | 0 |  | 1 | TRUE | wye
19 | LV_1375-9_0_4_load_17 | 26 | 0.00040857 | 0.0001024 | 0 | 0 |  | 1 | TRUE | wye
20 | LV_1375-9_0_4_load_18 | 27 | 0.0005251 | 0.0001316 | 0 | 0 |  | 1 | TRUE | wye
21 | LV_1375-9_0_4_load_64 | 28 | 0.020091 | 0.0050354 | 0 | 0 |  | 1 | TRUE | wye
22 | LV_1375-9_0_4_load_24 | 30 | 0.00049087 | 0.00012302 | 0 | 0 |  | 1 | TRUE | wye
23 | LV_1375-9_0_4_load_27 | 31 | 0.0010575 | 0.00026504 | 0 | 0 |  | 1 | TRUE | wye
24 | LV_1375-9_0_4_load_28 | 32 | 0.009188 | 0.0023027 | 0 | 0 |  | 1 | TRUE | wye
25 | LV_1375-9_0_4_load_34 | 35 | 0.0036556 | 0.00091618 | 0 | 0 |  | 1 | TRUE | wye
26 | LV_1375-9_0_4_load_36 | 36 | 0.0040712 | 0.0010203 | 0 | 0 |  | 1 | TRUE | wye
27 | LV_1375-9_0_4_load_42 | 37 | 0.0045754 | 0.0011467 | 0 | 0 |  | 1 | TRUE | wye
28 | LV_1375-9_0_4_load_32 | 38 | 0.0058864 | 0.0014753 | 0 | 0 |  | 1 | TRUE | wye
29 | LV_1375-9_0_4_load_43 | 40 | 0.0081335 | 0.0020384 | 0 | 0 |  | 1 | TRUE | wye
30 | LV_1375-9_0_4_load_41 | 41 | 0.0022143 | 0.00055494 | 0 | 0 |  | 1 | TRUE | wye
31 | LV_1375-9_0_4_load_33 | 42 | 0.0052555 | 0.0013172 | 0 | 0 |  | 1 | TRUE | wye
32 | LV_1375-9_0_4_load_35 | 43 | 0.0049055 | 0.0012294 | 0 | 0 |  | 1 | TRUE | wye
33 | LV_1375-9_0_4_load_38 | 44 | 0.0033584 | 0.00084169 | 0 | 0 |  | 1 | TRUE | wye
34 | LV_1375-9_0_4_load_39 | 45 | 0.0022914 | 0.00057428 | 0 | 0 |  | 1 | TRUE | wye
35 | LV_1375-9_0_4_load_40 | 46 | 0.0018935 | 0.00047455 | 0 | 0 |  | 1 | TRUE | wye
36 | LV_1375-9_0_4_load_65 | 47 | 0.0032113 | 0.00080482 | 0 | 0 |  | 1 | TRUE | wye
37 | LV_1375-9_0_4_load_66 | 48 | 0.0036476 | 0.00091416 | 0 | 0 |  | 1 | TRUE | wye
38 | LV_1375-9_0_4_load_67 | 49 | 0.0067501 | 0.0016917 | 0 | 0 |  | 1 | TRUE | wye
39 | LV_1375-9_0_4_load_53 | 51 | 0.0048398 | 0.001213 | 0 | 0 |  | 1 | TRUE | wye
40 | LV_1375-9_0_4_load_52 | 52 | 0.0044637 | 0.0011187 | 0 | 0 |  | 1 | TRUE | wye
41 | LV_1375-9_0_4_load_71 | 54 | 0.0084036 | 0.0021061 | 0 | 0 |  | 1 | TRUE | wye
42 | LV_1375-9_0_4_load_70 | 55 | 0.0022712 | 0.00056922 | 0 | 0 |  | 1 | TRUE | wye
43 | LV_1375-9_0_4_load_72 | 56 | 0.0069151 | 0.0017331 | 0 | 0 |  | 1 | TRUE | wye
44 | LV_1375-9_0_4_load_69 | 57 | 0.0025932 | 0.00064991 | 0 | 0 |  | 1 | TRUE | wye
45 | LV_1375-9_0_4_load_62 | 58 | 0.0037022 | 0.00092786 | 0 | 0 |  | 1 | TRUE | wye
46 | LV_1375-9_0_4_load_61 | 59 | 0.0066394 | 0.001664 | 0 | 0 |  | 1 | TRUE | wye
47 | LV_1375-9_0_4_load_47 | 60 | 0.005183 | 0.001299 | 0 | 0 |  | 1 | TRUE | wye
48 | LV_1375-9_0_4_load_48 | 61 | 0.0063512 | 0.0015918 | 0 | 0 |  | 1 | TRUE | wye
49 | LV_1375-9_0_4_load_51 | 64 | 0.0045959 | 0.0011519 | 0 | 0 |  | 1 | TRUE | wye
50 | LV_1375-9_0_4_load_59 | 65 | 0.0011209 | 0.00028091 | 0 | 0 |  | 1 | TRUE | wye
51 | LV_1375-9_0_4_load_57 | 66 | 0.0021256 | 0.00053274 | 0 | 0 |  | 1 | TRUE | wye
52 | LV_1375-9_0_4_load_54 | 67 | 0.0029237 | 0.00073274 | 0 | 0 |  | 1 | TRUE | wye
53 | LV_1375-9_0_4_load_55 | 68 | 0.0028082 | 0.00070381 | 0 | 0 |  | 1 | TRUE | wye
54 | LV_1375-9_0_4_load_58 | 70 | 0.0036512 | 0.00091508 | 0 | 0 |  | 1 | TRUE | wye

## ext_grid
| name | bus | vm_pu | va_degree | slack_weight | in_service
0 |  | 37 | 1 | 0 | 1 | TRUE

## line
| name | std_type | from_bus | to_bus | length_km | r_ohm_per_km | x_ohm_per_km | c_nf_per_km | g_us_per_km | max_i_ka | df | parallel | type | in_service
0 | LV_1375-9_0_4_line_0 | NAYY 4x150 SE | 0 | 1 | 0.022554 | 0.208 | 0.08 | 261 | 0 | 0.27 | 1 | 1 | cs | TRUE
1 | LV_1375-9_0_4_line_1 | NAYY 4x150 SE | 0 | 2 | 0.06581 | 0.208 | 0.08 | 261 | 0 | 0.27 | 1 | 1 | cs | TRUE
2 | LV_1375-9_0_4_line_2 | NAYY 4x150 SE | 1 | 3 | 0.063387 | 0.208 | 0.08 | 261 | 0 | 0.27 | 1 | 1 | cs | TRUE
3 | LV_1375-9_0_4_line_3 | NAYY 4x150 SE | 2 | 4 | 0.062235 | 0.208 | 0.08 | 261 | 0 | 0.27 | 1 | 1 | cs | TRUE
4 | LV_1375-9_0_4_line_4 | NAYY 4x150 SE | 3 | 5 | 0.021354 | 0.208 | 0.08 | 261 | 0 | 0.27 | 1 | 1 | cs | TRUE
5 | LV_1375-9_0_4_line_5 | NAYY 4x150 SE | 4 | 6 | 0.049663 | 0.208 | 0.08 | 261 | 0 | 0.27 | 1 | 1 | cs | TRUE
6 | LV_1375-9_0_4_line_6 | NAYY 4x150 SE | 5 | 7 | 0.006708 | 0.208 | 0.08 | 261 | 0 | 0.27 | 1 | 1 | cs | TRUE
7 | LV_1375-9_0_4_line_7 | NAYY 4x150 SE | 5 | 8 | 0.088608 | 0.208 | 0.08 | 261 | 0 | 0.27 | 1 | 1 | cs | TRUE
8 | LV_1375-9_0_4_line_8 | NAYY 4x150 SE | 6 | 9 | 0.0227 | 0.208 | 0.08 | 261 | 0 | 0.27 | 1 | 1 | cs | TRUE
9 | LV_1375-9_0_4_line_9 | NAYY 4x150 SE | 7 | 28 | 0.036776 | 0.208 | 0.08 | 261 | 0 | 0.27 | 1 | 1 | cs | TRUE
10 | LV_1375-9_0_4_line_10 | NAYY 4x150 SE | 8 | 29 | 0.032805 | 0.208 | 0.08 | 261 | 0 | 0.27 | 1 | 1 | cs | TRUE
11 | LV_1375-9_0_4_line_11 | NAYY 4x150 SE | 9 | 16 | 0.017701 | 0.208 | 0.08 | 261 | 0 | 0.27 | 1 | 1 | cs | TRUE
12 | LV_1375-9_0_4_line_12 | NAYY 4x150 SE | 9 | 12 | 0.022617 | 0.208 | 0.08 | 261 | 0 | 0.27 | 1 | 1 | cs | TRUE
13 | LV_1375-9_0_4_line_13 | NAYY 4x150 SE | 10 | 11 | 0.010401 | 0.208 | 0.08 | 261 | 0 | 0.27 | 1 | 1 | cs | TRUE
14 | LV_1375-9_0_4_line_14 | NAYY 4x150 SE | 10 | 12 | 0.026885 | 0.208 | 0.08 | 261 | 0 | 0.27 | 1 | 1 | cs | TRUE
15 | LV_1375-9_0_4_line_15 | NAYY 4x150 SE | 11 | 13 | 0.0093015 | 0.208 | 0.08 | 261 | 0 | 0.27 | 1 | 1 | cs | TRUE
16 | LV_1375-9_0_4_line_16 | NAYY 4x150 SE | 12 | 14 | 0.011462 | 0.208 | 0.08 | 261 | 0 | 0.27 | 1 | 1 | cs | TRUE
17 | LV_1375-9_0_4_line_17 | NAYY 4x150 SE | 13 | 15 | 0.014609 | 0.208 | 0.08 | 261 | 0 | 0.27 | 1 | 1 | cs | TRUE
18 | LV_1375-9_0_4_line_18 | NAYY 4x150 SE | 14 | 17 | 0.0057831 | 0.208 | 0.08 | 261 | 0 | 0.27 | 1 | 1 | cs | TRUE
19 | LV_1375-9_0_4_line_19 | NAYY 4x150 SE | 15 | 18 | 0.039188 | 0.208 | 0.08 | 261 | 0 | 0.27 | 1 | 1 | cs | TRUE
20 | LV_1375-9_0_4_line_20 | NAYY 4x150 SE | 15 | 19 | 0.0070869 | 0.208 | 0.08 | 261 | 0 | 0.27 | 1 | 1 | cs | TRUE
21 | LV_1375-9_0_4_line_21 | NAYY 4x150 SE | 16 | 20 | 0.021254 | 0.208 | 0.08 | 261 | 0 | 0.27 | 1 | 1 | cs | TRUE
22 | LV_1375-9_0_4_line_22 | NAYY 4x150 SE | 17 | 21 | 0.013671 | 0.208 | 0.08 | 261 | 0 | 0.27 | 1 | 1 | cs | TRUE
23 | LV_1375-9_0_4_line_23 | NAYY 4x150 SE | 19 | 25 | 0.045416 | 0.208 | 0.08 | 261 | 0 | 0.27 | 1 | 1 | cs | TRUE
24 | LV_1375-9_0_4_line_24 | NAYY 4x150 SE | 20 | 30 | 0.03024 | 0.208 | 0.08 | 261 | 0 | 0.27 | 1 | 1 | cs | TRUE
25 | LV_1375-9_0_4_line_25 | NAYY 4x150 SE | 21 | 26 | 0.010566 | 0.208 | 0.08 | 261 | 0 | 0.27 | 1 | 1 | cs | TRUE
26 | LV_1375-9_0_4_line_26 | NAYY 4x150 SE | 22 | 23 | 0.034308 | 0.208 | 0.08 | 261 | 0 | 0.27 | 1 | 1 | cs | TRUE
27 | LV_1375-9_0_4_line_27 | NAYY 4x150 SE | 22 | 24 | 0.0070536 | 0.208 | 0.08 | 261 | 0 | 0.27 | 1 | 1 | cs | TRUE
28 | LV_1375-9_0_4_line_28 | NAYY 4x150 SE | 23 | 25 | 0.010248 | 0.208 | 0.08 | 261 | 0 | 0.27 | 1 | 1 | cs | TRUE
29 | LV_1375-9_0_4_line_29 | NAYY 4x150 SE | 26 | 27 | 0.0082456 | 0.208 | 0.08 | 261 | 0 | 0.27 | 1 | 1 | cs | TRUE
30 | LV_1375-9_0_4_line_30 | NAYY 4x150 SE | 29 | 33 | 0.060464 | 0.208 | 0.08 | 261 | 0 | 0.27 | 1 | 1 | cs | TRUE
31 | LV_1375-9_0_4_line_31 | NAYY 4x150 SE | 30 | 31 | 0.0036727 | 0.208 | 0.08 | 261 | 0 | 0.27 | 1 | 1 | cs | TRUE
32 | LV_1375-9_0_4_line_32 | NAYY 4x150 SE | 32 | 33 | 0.033177 | 0.208 | 0.08 | 261 | 0 | 0.27 | 1 | 1 | cs | TRUE
33 | LV_1375-9_0_4_line_33 | NAYY 4x150 SE | 33 | 34 | 0.017472 | 0.208 | 0.08 | 261 | 0 | 0.27 | 1 | 1 | cs | TRUE
34 | LV_1375-9_0_4_line_34 | NAYY 4x150 SE | 34 | 39 | 0.013852 | 0.208 | 0.08 | 261 | 0 | 0.27 | 1 | 1 | cs | TRUE
35 | LV_1375-9_0_4_line_35 | NAYY 4x150 SE | 34 | 40 | 0.02563 | 0.208 | 0.08 | 261 | 0 | 0.27 | 1 | 1 | cs | TRUE
36 | LV_1375-9_0_4_line_36 | NAYY 4x150 SE | 35 | 36 | 0.022226 | 0.208 | 0.08 | 261 | 0 | 0.27 | 1 | 1 | cs | TRUE
37 | LV_1375-9_0_4_line_37 | NAYY 4x150 SE | 35 | 37 | 0.039827 | 0.208 | 0.08 | 261 | 0 | 0.27 | 1 | 2 | cs | TRUE
38 | LV_1375-9_0_4_line_38 | NAYY 4x150 SE | 35 | 38 | 0.024898 | 0.208 | 0.08 | 261 | 0 | 0.27 | 1 | 1 | cs | TRUE
39 | LV_1375-9_0_4_line_39 | NAYY 4x150 SE | 36 | 51 | 0.005425 | 0.208 | 0.08 | 261 | 0 | 0.27 | 1 | 1 | cs | TRUE
40 | LV_1375-9_0_4_line_40 | NAYY 4x150 SE | 37 | 40 | 0.028674 | 0.208 | 0.08 | 261 | 0 | 0.27 | 1 | 2 | cs | TRUE
41 | LV_1375-9_0_4_line_41 | NAYY 4x150 SE | 38 | 42 | 0.026582 | 0.208 | 0.08 | 261 | 0 | 0.27 | 1 | 1 | cs | TRUE
42 | LV_1375-9_0_4_line_42 | NAYY 4x150 SE | 39 | 41 | 0.011481 | 0.208 | 0.08 | 261 | 0 | 0.27 | 1 | 1 | cs | TRUE
43 | LV_1375-9_0_4_line_43 | NAYY 4x150 SE | 41 | 46 | 0.01442 | 0.208 | 0.08 | 261 | 0 | 0.27 | 1 | 1 | cs | TRUE
44 | LV_1375-9_0_4_line_44 | NAYY 4x150 SE | 42 | 43 | 0.004203 | 0.208 | 0.08 | 261 | 0 | 0.27 | 1 | 1 | cs | TRUE
45 | LV_1375-9_0_4_line_45 | NAYY 4x150 SE | 43 | 50 | 0.037124 | 0.208 | 0.08 | 261 | 0 | 0.27 | 1 | 1 | cs | TRUE
46 | LV_1375-9_0_4_line_46 | NAYY 4x150 SE | 44 | 45 | 0.044399 | 0.208 | 0.08 | 261 | 0 | 0.27 | 1 | 1 | cs | TRUE
47 | LV_1375-9_0_4_line_47 | NAYY 4x150 SE | 45 | 46 | 0.015397 | 0.208 | 0.08 | 261 | 0 | 0.27 | 1 | 1 | cs | TRUE
48 | LV_1375-9_0_4_line_48 | NAYY 4x150 SE | 47 | 48 | 0.0021956 | 0.208 | 0.08 | 261 | 0 | 0.27 | 1 | 1 | cs | TRUE
49 | LV_1375-9_0_4_line_49 | NAYY 4x150 SE | 47 | 49 | 0.018714 | 0.208 | 0.08 | 261 | 0 | 0.27 | 1 | 1 | cs | TRUE
50 | LV_1375-9_0_4_line_50 | NAYY 4x150 SE | 48 | 50 | 0.061394 | 0.208 | 0.08 | 261 | 0 | 0.27 | 1 | 1 | cs | TRUE
51 | LV_1375-9_0_4_line_51 | NAYY 4x150 SE | 51 | 52 | 0.024534 | 0.208 | 0.08 | 261 | 0 | 0.27 | 1 | 1 | cs | TRUE
52 | LV_1375-9_0_4_line_52 | NAYY 4x150 SE | 52 | 62 | 0.014622 | 0.208 | 0.08 | 261 | 0 | 0.27 | 1 | 1 | cs | TRUE
53 | LV_1375-9_0_4_line_53 | NAYY 4x150 SE | 53 | 54 | 0.017802 | 0.208 | 0.08 | 261 | 0 | 0.27 | 1 | 1 | cs | TRUE
54 | LV_1375-9_0_4_line_54 | NAYY 4x150 SE | 53 | 55 | 0.030039 | 0.208 | 0.08 | 261 | 0 | 0.27 | 1 | 1 | cs | TRUE
55 | LV_1375-9_0_4_line_55 | NAYY 4x150 SE | 54 | 56 | 0.045618 | 0.208 | 0.08 | 261 | 0 | 0.27 | 1 | 1 | cs | TRUE
56 | LV_1375-9_0_4_line_56 | NAYY 4x150 SE | 55 | 57 | 0.035199 | 0.208 | 0.08 | 261 | 0 | 0.27 | 1 | 1 | cs | TRUE
57 | LV_1375-9_0_4_line_57 | NAYY 4x150 SE | 57 | 63 | 0.023089 | 0.208 | 0.08 | 261 | 0 | 0.27 | 1 | 1 | cs | TRUE
58 | LV_1375-9_0_4_line_58 | NAYY 4x150 SE | 58 | 59 | 0.017297 | 0.208 | 0.08 | 261 | 0 | 0.27 | 1 | 1 | cs | TRUE
59 | LV_1375-9_0_4_line_59 | NAYY 4x150 SE | 59 | 64 | 0.01369 | 0.208 | 0.08 | 261 | 0 | 0.27 | 1 | 1 | cs | TRUE
60 | LV_1375-9_0_4_line_60 | NAYY 4x150 SE | 60 | 61 | 0.0060739 | 0.208 | 0.08 | 261 | 0 | 0.27 | 1 | 1 | cs | TRUE
61 | LV_1375-9_0_4_line_61 | NAYY 4x150 SE | 60 | 62 | 0.019182 | 0.208 | 0.08 | 261 | 0 | 0.27 | 1 | 1 | cs | TRUE
62 | LV_1375-9_0_4_line_62 | NAYY 4x150 SE | 61 | 63 | 0.039329 | 0.208 | 0.08 | 261 | 0 | 0.27 | 1 | 1 | cs | TRUE
63 | LV_1375-9_0_4_line_63 | NAYY 4x150 SE | 62 | 64 | 0.02021 | 0.208 | 0.08 | 261 | 0 | 0.27 | 1 | 1 | cs | TRUE
64 | LV_1375-9_0_4_line_64 | NAYY 4x150 SE | 63 | 65 | 0.012898 | 0.208 | 0.08 | 261 | 0 | 0.27 | 1 | 1 | cs | TRUE
65 | LV_1375-9_0_4_line_65 | NAYY 4x150 SE | 65 | 66 | 0.004015 | 0.208 | 0.08 | 261 | 0 | 0.27 | 1 | 1 | cs | TRUE
66 | LV_1375-9_0_4_line_66 | NAYY 4x150 SE | 66 | 68 | 0.014791 | 0.208 | 0.08 | 261 | 0 | 0.27 | 1 | 1 | cs | TRUE
67 | LV_1375-9_0_4_line_67 | NAYY 4x150 SE | 67 | 68 | 0.015174 | 0.208 | 0.08 | 261 | 0 | 0.27 | 1 | 1 | cs | TRUE
68 | LV_1375-9_0_4_line_68 | NAYY 4x150 SE | 67 | 69 | 0.037313 | 0.208 | 0.08 | 261 | 0 | 0.27 | 1 | 1 | cs | TRUE
69 | LV_1375-9_0_4_line_69 | NAYY 4x150 SE | 69 | 70 | 0.043966 | 0.208 | 0.08 | 261 | 0 | 0.27 | 1 | 1 | cs | TRUE

## trafo
| name | std_type | hv_bus | lv_bus | sn_mva | vn_hv_kv | vn_lv_kv | vk_percent | vkr_percent | pfe_kw | i0_percent | shift_degree | tap_side | tap_neutral | tap_min | tap_max | tap_step_percent | tap_step_degree | tap_pos | tap_phase_shifter | parallel | df | in_service
0 | LV_1375-9_0_4_trafo_42 | 0.25 MVA 20/0.4 kV | 71 | 37 | 0.25 | 20 | 0.4 | 6 | 1.44 | 0.8 | 0.32 | 150 | hv | 0 | -2 | 2 | 2.5 | 0 | 0 | FALSE | 1 | 1 | TRUE

## line_geodata
| x0 | y0 | x1 | y1 | x2 | y2 | x3 | y3 | x4 | y4 | x5 | y5 | x6 | y6 | x7 | y7 | x8 | y8
0 | 2703711.3074 | 1213646.9056 | 2703728.9586 | 1213632.8655
1 | 2703667.3749 | 1213695.2652 | 2703681.144 | 1213675.4683 | 2703695.0149 | 1213659.865 | 2703711.3074 | 1213646.9056
2 | 2703779.0243 | 1213594.0601 | 2703766.6878 | 1213602.3709 | 2703729.2136 | 1213632.6627 | 2703728.9586 | 1213632.8655
3 | 2703667.3749 | 1213695.2652 | 2703645.0331 | 1213713.4786 | 2703615.5024 | 1213729.1038
4 | 2703797.1672 | 1213582.8541 | 2703793.3273 | 1213584.7776 | 2703789.7433 | 1213586.8389 | 2703779.0243 | 1213594.0601
5 | 2703571.6052 | 1213752.3305 | 2703615.5024 | 1213729.1038
6 | 2703797.1672 | 1213582.8541 | 2703799.3587 | 1213589.194
7 | 2703797.1672 | 1213582.8541 | 2703822.1854 | 1213497.8515
8 | 2703571.6052 | 1213752.3305 | 2703551.9789 | 1213763.8311
9 | 2703799.3587 | 1213589.194 | 2703811.3733 | 1213623.952
10 | 2703822.1854 | 1213497.8515 | 2703827.091 | 1213495.8132 | 2703828.0785 | 1213494.952 | 2703828.4494 | 1213493.7243 | 2703828.035 | 1213492.216 | 2703819.6929 | 1213470.3997
11 | 2703551.9789 | 1213763.8311 | 2703543.1825 | 1213748.4707
12 | 2703551.9789 | 1213763.8311 | 2703540.2123 | 1213770.7317 | 2703531.6245 | 1213773.5179
13 | 2703506.054 | 1213781.8225 | 2703496.1615 | 1213785.0353
14 | 2703531.6245 | 1213773.5179 | 2703506.054 | 1213781.8225
15 | 2703496.1615 | 1213785.0353 | 2703487.3149 | 1213787.9084
16 | 2703531.6245 | 1213773.5179 | 2703525.9 | 1213763.5873
17 | 2703473.4198 | 1213792.4211 | 2703487.3149 | 1213787.9084
18 | 2703525.9 | 1213763.5873 | 2703523.0119 | 1213758.5771
19 | 2703473.4198 | 1213792.4211 | 2703468.8907 | 1213780.2339 | 2703467.9965 | 1213773.1022 | 2703474.6657 | 1213755.3122
20 | 2703473.4198 | 1213792.4211 | 2703466.6799 | 1213794.6114
21 | 2703532.6203 | 1213730.0265 | 2703543.1825 | 1213748.4707
22 | 2703523.0119 | 1213758.5771 | 2703519.4851 | 1213752.4589 | 2703516.312 | 1213746.6608
23 | 2703423.6922 | 1213809.2482 | 2703443.5382 | 1213802.1318 | 2703466.6799 | 1213794.6114
24 | 2703532.6203 | 1213730.0265 | 2703528.5749 | 1213722.9624 | 2703516.9337 | 1213704.1775
25 | 2703516.312 | 1213746.6608 | 2703511.2397 | 1213737.3924
26 | 2703416.6441 | 1213816.6874 | 2703393.048 | 1213841.5931
27 | 2703388.1968 | 1213846.7136 | 2703393.048 | 1213841.5931
28 | 2703423.6922 | 1213809.2482 | 2703416.6441 | 1213816.6874
29 | 2703507.2812 | 1213730.1591 | 2703511.2397 | 1213737.3924
30 | 2703764.3012 | 1213486.7918 | 2703765.183 | 1213489.3867 | 2703769.7293 | 1213487.9092 | 2703819.6929 | 1213470.3997
31 | 2703514.9991 | 1213701.0557 | 2703516.9337 | 1213704.1775
32 | 2703764.3012 | 1213486.7918 | 2703747.786 | 1213492.3417 | 2703733.7932 | 1213499.5801
33 | 2703764.3012 | 1213486.7918 | 2703763.2453 | 1213483.7268 | 2703759.9414 | 1213474.0624 | 2703758.6401 | 1213470.2593
34 | 2703754.1577 | 1213457.1498 | 2703758.6401 | 1213470.2593
35 | 2703758.6401 | 1213470.2593 | 2703735.1954 | 1213480.6147
36 | 2703699.2041 | 1213454.2135 | 2703678.1354 | 1213461.2916
37 | 2703699.2041 | 1213454.2135 | 2703709.3894 | 1213492.7157
38 | 2703711.0504 | 1213436.2896 | 2703711.4154 | 1213437.359 | 2703711.9599 | 1213440.5596 | 2703711.7632 | 1213443.5694 | 2703711.0629 | 1213446.2591 | 2703709.3689 | 1213448.8649 | 2703706.7472 | 1213451.0764 | 2703702.9154 | 1213452.9667 | 2703699.2041 | 1213454.2135
39 | 2703678.1354 | 1213461.2916 | 2703672.9928 | 1213463.0192
40 | 2703709.3894 | 1213492.7157 | 2703711.2062 | 1213492.1609 | 2703727.5391 | 1213485.7404 | 2703734.5907 | 1213480.8818 | 2703735.1954 | 1213480.6147
41 | 2703711.0504 | 1213436.2896 | 2703702.4643 | 1213411.1328
42 | 2703754.1577 | 1213457.1498 | 2703764.7091 | 1213452.6239
43 | 2703777.9615 | 1213446.9393 | 2703764.7091 | 1213452.6239
44 | 2703702.4643 | 1213411.1328 | 2703701.1067 | 1213407.1551
45 | 2703701.1067 | 1213407.1551 | 2703728.0969 | 1213381.6651
46 | 2703832.9146 | 1213423.3674 | 2703792.1113 | 1213440.8698
47 | 2703792.1113 | 1213440.8698 | 2703777.9615 | 1213446.9393
48 | 2703767.0148 | 1213408.7815 | 2703766.3617 | 1213406.6853
49 | 2703772.5815 | 1213426.6487 | 2703767.0148 | 1213408.7815
50 | 2703728.0969 | 1213381.6651 | 2703751.7736 | 1213375.4503 | 2703754.0647 | 1213375.2123 | 2703755.4993 | 1213375.7265 | 2703756.7881 | 1213376.7607 | 2703757.5066 | 1213378.2632 | 2703766.3617 | 1213406.6853
51 | 2703672.9928 | 1213463.0192 | 2703656.847 | 1213468.4434 | 2703650.8186 | 1213469.9508 | 2703649.5367 | 1213470.0655
52 | 2703635.0197 | 1213469.2646 | 2703642.6349 | 1213470.4423 | 2703646.0322 | 1213470.379 | 2703649.5367 | 1213470.0655
53 | 2703557.1985 | 1213559.2099 | 2703551.795 | 1213558.8603 | 2703549.7771 | 1213558.247 | 2703546.8271 | 1213556.1832 | 2703542.4782 | 1213551.1152
54 | 2703557.1985 | 1213559.2099 | 2703559.1479 | 1213557.6427 | 2703560.4391 | 1213555.041 | 2703561.3674 | 1213551.4657 | 2703564.0896 | 1213530.7045
55 | 2703518.5748 | 1213512.2616 | 2703542.4782 | 1213551.1152
56 | 2703564.0896 | 1213530.7045 | 2703568.6656 | 1213495.8045
57 | 2703571.6674 | 1213472.9111 | 2703568.6656 | 1213495.8045
58 | 2703639.8961 | 1213418.3941 | 2703637.6099 | 1213434.7852 | 2703637.5199 | 1213435.5272
59 | 2703635.8704 | 1213449.1176 | 2703637.5199 | 1213435.5272
60 | 2703616.7427 | 1213474.341 | 2703615.8592 | 1213474.4576 | 2703610.7024 | 1213474.9754
61 | 2703635.0197 | 1213469.2646 | 2703630.855 | 1213471.5161 | 2703625.835 | 1213473.1411 | 2703616.7427 | 1213474.341
62 | 2703571.6674 | 1213472.9111 | 2703580.4937 | 1213474.7879 | 2703588.4178 | 1213475.6818 | 2703595.3797 | 1213475.9807 | 2703604.3437 | 1213475.6139 | 2703610.7024 | 1213474.9754
63 | 2703635.0197 | 1213469.2646 | 2703634.791 | 1213462.756 | 2703634.9139 | 1213456.9985 | 2703635.8704 | 1213449.1176
64 | 2703571.6674 | 1213472.9111 | 2703573.3538 | 1213460.1243
65 | 2703573.8788 | 1213456.1437 | 2703573.3538 | 1213460.1243
66 | 2703573.8788 | 1213456.1437 | 2703575.8129 | 1213441.4793
67 | 2703577.7971 | 1213426.4356 | 2703575.8129 | 1213441.4793
68 | 2703582.6761 | 1213389.4431 | 2703577.7971 | 1213426.4356
69 | 2703542.1895 | 1213402.4381 | 2703554.3066 | 1213394.643 | 2703559.9818 | 1213391.6061 | 2703565.5363 | 1213389.3898 | 2703568.9896 | 1213388.7271 | 2703572.5484 | 1213388.5555 | 2703582.6761 | 1213389.4431

## bus_geodata
| x | y | coords
0 | 2703711.3074 | 1213646.9056
1 | 2703728.9586 | 1213632.8655
2 | 2703667.3749 | 1213695.2652
3 | 2703779.0243 | 1213594.0601
4 | 2703615.5024 | 1213729.1038
5 | 2703797.1672 | 1213582.8541
6 | 2703571.6052 | 1213752.3305
7 | 2703799.3587 | 1213589.194
8 | 2703822.1854 | 1213497.8515
9 | 2703551.9789 | 1213763.8311
10 | 2703506.054 | 1213781.8225
11 | 2703496.1615 | 1213785.0353
12 | 2703531.6245 | 1213773.5179
13 | 2703487.3149 | 1213787.9084
14 | 2703525.9 | 1213763.5873
15 | 2703473.4198 | 1213792.4211
16 | 2703543.1825 | 1213748.4707
17 | 2703523.0119 | 1213758.5771
18 | 2703474.6657 | 1213755.3122
19 | 2703466.6799 | 1213794.6114
20 | 2703532.6203 | 1213730.0265
21 | 2703516.312 | 1213746.6608
22 | 2703393.048 | 1213841.5931
23 | 2703416.6441 | 1213816.6874
24 | 2703388.1968 | 1213846.7136
25 | 2703423.6922 | 1213809.2482
26 | 2703511.2397 | 1213737.3924
27 | 2703507.2812 | 1213730.1591
28 | 2703811.3733 | 1213623.952
29 | 2703819.6929 | 1213470.3997
30 | 2703516.9337 | 1213704.1775
31 | 2703514.9991 | 1213701.0557
32 | 2703733.7932 | 1213499.5801
33 | 2703764.3012 | 1213486.7918
34 | 2703758.6401 | 1213470.2593
35 | 2703699.2041 | 1213454.2135
36 | 2703678.1354 | 1213461.2916
37 | 2703709.3894 | 1213492.7157
38 | 2703711.0504 | 1213436.2896
39 | 2703754.1577 | 1213457.1498
40 | 2703735.1954 | 1213480.6147
41 | 2703764.7091 | 1213452.6239
42 | 2703702.4643 | 1213411.1328
43 | 2703701.1067 | 1213407.1551
44 | 2703832.9146 | 1213423.3674
45 | 2703792.1113 | 1213440.8698
46 | 2703777.9615 | 1213446.9393
47 | 2703767.0148 | 1213408.7815
48 | 2703766.3617 | 1213406.6853
49 | 2703772.5815 | 1213426.6487
50 | 2703728.0969 | 1213381.6651
51 | 2703672.9928 | 1213463.0192
52 | 2703649.5367 | 1213470.0655
53 | 2703557.1985 | 1213559.2099
54 | 2703542.4782 | 1213551.1152
55 | 2703564.0896 | 1213530.7045
56 | 2703518.5748 | 1213512.2616
57 | 2703568.6656 | 1213495.8045
58 | 2703639.8961 | 1213418.3941
59 | 2703637.5199 | 1213435.5272
60 | 2703616.7427 | 1213474.341
61 | 2703610.7024 | 1213474.9754
62 | 2703635.0197 | 1213469.2646
63 | 2703571.6674 | 1213472.9111
64 | 2703635.8704 | 1213449.1176
65 | 2703573.3538 | 1213460.1243
66 | 2703573.8788 | 1213456.1437
67 | 2703577.7971 | 1213426.4356
68 | 2703575.8129 | 1213441.4793
69 | 2703582.6761 | 1213389.4431
70 | 2703542.1895 | 1213402.4381
71 | 2703758.6401 | 1213470.2593

## line_std_types
| c_nf_per_km | r_ohm_per_km | x_ohm_per_km | max_i_ka | type | q_mm2 | alpha | voltage_rating
NAYY 4x50 SE | 210 | 0.642 | 0.083 | 0.142 | cs | 50 | 0.00403 | LV
NAYY 4x120 SE | 264 | 0.225 | 0.08 | 0.242 | cs | 120 | 0.00403 | LV
NAYY 4x150 SE | 261 | 0.208 | 0.08 | 0.27 | cs | 150 | 0.00403 | LV
NA2XS2Y 1x95 RM/25 12/20 kV | 216 | 0.313 | 0.132 | 0.252 | cs | 95 | 0.00403 | MV
NA2XS2Y 1x185 RM/25 12/20 kV | 273 | 0.161 | 0.117 | 0.362 | cs | 185 | 0.00403 | MV
NA2XS2Y 1x240 RM/25 12/20 kV | 304 | 0.122 | 0.112 | 0.421 | cs | 240 | 0.00403 | MV
NA2XS2Y 1x95 RM/25 6/10 kV | 315 | 0.313 | 0.123 | 0.249 | cs | 95 | 0.00403 | MV
NA2XS2Y 1x185 RM/25 6/10 kV | 406 | 0.161 | 0.11 | 0.358 | cs | 185 | 0.00403 | MV
NA2XS2Y 1x240 RM/25 6/10 kV | 456 | 0.122 | 0.105 | 0.416 | cs | 240 | 0.00403 | MV
NA2XS2Y 1x150 RM/25 12/20 kV | 250 | 0.206 | 0.116 | 0.319 | cs | 150 | 0.00403 | MV
NA2XS2Y 1x120 RM/25 12/20 kV | 230 | 0.253 | 0.119 | 0.283 | cs | 120 | 0.00403 | MV
NA2XS2Y 1x70 RM/25 12/20 kV | 190 | 0.443 | 0.132 | 0.22 | cs | 70 | 0.00403 | MV
NA2XS2Y 1x150 RM/25 6/10 kV | 360 | 0.206 | 0.11 | 0.315 | cs | 150 | 0.00403 | MV
NA2XS2Y 1x120 RM/25 6/10 kV | 340 | 0.253 | 0.113 | 0.28 | cs | 120 | 0.00403 | MV
NA2XS2Y 1x70 RM/25 6/10 kV | 280 | 0.443 | 0.123 | 0.217 | cs | 70 | 0.00403 | MV
N2XS(FL)2Y 1x120 RM/35 64/110 kV | 112 | 0.153 | 0.166 | 0.366 | cs | 120 | 0.00393 | HV
N2XS(FL)2Y 1x185 RM/35 64/110 kV | 125 | 0.099 | 0.156 | 0.457 | cs | 185 | 0.00393 | HV
N2XS(FL)2Y 1x240 RM/35 64/110 kV | 135 | 0.075 | 0.149 | 0.526 | cs | 240 | 0.00393 | HV
N2XS(FL)2Y 1x300 RM/35 64/110 kV | 144 | 0.06 | 0.144 | 0.588 | cs | 300 | 0.00393 | HV
15-AL1/3-ST1A 0.4 | 11 | 1.8769 | 0.35 | 0.105 | ol | 16 | 0.00403 | LV
24-AL1/4-ST1A 0.4 | 11.25 | 1.2012 | 0.335 | 0.14 | ol | 24 | 0.00403 | LV
48-AL1/8-ST1A 0.4 | 12.2 | 0.5939 | 0.3 | 0.21 | ol | 48 | 0.00403 | LV
94-AL1/15-ST1A 0.4 | 13.2 | 0.306 | 0.29 | 0.35 | ol | 94 | 0.00403 | LV
34-AL1/6-ST1A 10.0 | 9.7 | 0.8342 | 0.36 | 0.17 | ol | 34 | 0.00403 | MV
48-AL1/8-ST1A 10.0 | 10.1 | 0.5939 | 0.35 | 0.21 | ol | 48 | 0.00403 | MV
70-AL1/11-ST1A 10.0 | 10.4 | 0.4132 | 0.339 | 0.29 | ol | 70 | 0.00403 | MV
94-AL1/15-ST1A 10.0 | 10.75 | 0.306 | 0.33 | 0.35 | ol | 94 | 0.00403 | MV
122-AL1/20-ST1A 10.0 | 11.1 | 0.2376 | 0.323 | 0.41 | ol | 122 | 0.00403 | MV
149-AL1/24-ST1A 10.0 | 11.25 | 0.194 | 0.315 | 0.47 | ol | 149 | 0.00403 | MV
34-AL1/6-ST1A 20.0 | 9.15 | 0.8342 | 0.382 | 0.17 | ol | 34 | 0.00403 | MV
48-AL1/8-ST1A 20.0 | 9.5 | 0.5939 | 0.372 | 0.21 | ol | 48 | 0.00403 | MV
70-AL1/11-ST1A 20.0 | 9.7 | 0.4132 | 0.36 | 0.29 | ol | 70 | 0.00403 | MV
94-AL1/15-ST1A 20.0 | 10 | 0.306 | 0.35 | 0.35 | ol | 94 | 0.00403 | MV
122-AL1/20-ST1A 20.0 | 10.3 | 0.2376 | 0.344 | 0.41 | ol | 122 | 0.00403 | MV
149-AL1/24-ST1A 20.0 | 10.5 | 0.194 | 0.337 | 0.47 | ol | 149 | 0.00403 | MV
184-AL1/30-ST1A 20.0 | 10.75 | 0.1571 | 0.33 | 0.535 | ol | 184 | 0.00403 | MV
243-AL1/39-ST1A 20.0 | 11 | 0.1188 | 0.32 | 0.645 | ol | 243 | 0.00403 | MV
48-AL1/8-ST1A 110.0 | 8 | 0.5939 | 0.46 | 0.21 | ol | 48 | 0.00403 | HV
70-AL1/11-ST1A 110.0 | 8.4 | 0.4132 | 0.45 | 0.29 | ol | 70 | 0.00403 | HV
94-AL1/15-ST1A 110.0 | 8.65 | 0.306 | 0.44 | 0.35 | ol | 94 | 0.00403 | HV
122-AL1/20-ST1A 110.0 | 8.5 | 0.2376 | 0.43 | 0.41 | ol | 122 | 0.00403 | HV
149-AL1/24-ST1A 110.0 | 8.75 | 0.194 | 0.41 | 0.47 | ol | 149 | 0.00403 | HV
184-AL1/30-ST1A 110.0 | 8.8 | 0.1571 | 0.4 | 0.535 | ol | 184 | 0.00403 | HV
243-AL1/39-ST1A 110.0 | 9 | 0.1188 | 0.39 | 0.645 | ol | 243 | 0.00403 | HV
305-AL1/39-ST1A 110.0 | 9.2 | 0.0949 | 0.38 | 0.74 | ol | 305 | 0.00403 | HV
490-AL1/64-ST1A 110.0 | 9.75 | 0.059 | 0.37 | 0.96 | ol | 490 | 0.00403 | HV
679-AL1/86-ST1A 110.0 | 9.95 | 0.042 | 0.36 | 1.15 | ol | 679 | 0.00403 | HV
490-AL1/64-ST1A 220.0 | 10 | 0.059 | 0.285 | 0.96 | ol | 490 | 0.00403 | HV
679-AL1/86-ST1A 220.0 | 11.7 | 0.042 | 0.275 | 1.15 | ol | 679 | 0.00403 | HV
490-AL1/64-ST1A 380.0 | 11 | 0.059 | 0.253 | 0.96 | ol | 490 | 0.00403 | HV
679-AL1/86-ST1A 380.0 | 14.6 | 0.042 | 0.25 | 1.15 | ol | 679 | 0.00403 | HV

## trafo_std_types
| i0_percent | pfe_kw | vkr_percent | sn_mva | vn_lv_kv | vn_hv_kv | vk_percent | shift_degree | vector_group | tap_side | tap_neutral | tap_min | tap_max | tap_step_degree | tap_step_percent | tap_phase_shifter
160 MVA 380/110 kV | 0.06 | 60 | 0.25 | 160 | 110 | 380 | 12.2 | 0 | Yy0 | hv | 0 | -9 | 9 | 0 | 1.5 | FALSE
100 MVA 220/110 kV | 0.06 | 55 | 0.26 | 100 | 110 | 220 | 12 | 0 | Yy0 | hv | 0 | -9 | 9 | 0 | 1.5 | FALSE
63 MVA 110/20 kV | 0.04 | 22 | 0.32 | 63 | 20 | 110 | 18 | 150 | YNd5 | hv | 0 | -9 | 9 | 0 | 1.5 | FALSE
40 MVA 110/20 kV | 0.05 | 18 | 0.34 | 40 | 20 | 110 | 16.2 | 150 | YNd5 | hv | 0 | -9 | 9 | 0 | 1.5 | FALSE
25 MVA 110/20 kV | 0.07 | 14 | 0.41 | 25 | 20 | 110 | 12 | 150 | YNd5 | hv | 0 | -9 | 9 | 0 | 1.5 | FALSE
63 MVA 110/10 kV | 0.04 | 22 | 0.32 | 63 | 10 | 110 | 18 | 150 | YNd5 | hv | 0 | -9 | 9 | 0 | 1.5 | FALSE
40 MVA 110/10 kV | 0.05 | 18 | 0.34 | 40 | 10 | 110 | 16.2 | 150 | YNd5 | hv | 0 | -9 | 9 | 0 | 1.5 | FALSE
25 MVA 110/10 kV | 0.07 | 14 | 0.41 | 25 | 10 | 110 | 12 | 150 | YNd5 | hv | 0 | -9 | 9 | 0 | 1.5 | FALSE
0.25 MVA 20/0.4 kV | 0.32 | 0.8 | 1.44 | 0.25 | 0.4 | 20 | 6 | 150 | Yzn5 | hv | 0 | -2 | 2 | 0 | 2.5 | FALSE
0.4 MVA 20/0.4 kV | 0.3375 | 1.35 | 1.425 | 0.4 | 0.4 | 20 | 6 | 150 | Dyn5 | hv | 0 | -2 | 2 | 0 | 2.5 | FALSE
0.63 MVA 20/0.4 kV | 0.2619 | 1.65 | 1.206 | 0.63 | 0.4 | 20 | 6 | 150 | Dyn5 | hv | 0 | -2 | 2 | 0 | 2.5 | FALSE
0.25 MVA 10/0.4 kV | 0.24 | 0.6 | 1.2 | 0.25 | 0.4 | 10 | 4 | 150 | Dyn5 | hv | 0 | -2 | 2 | 0 | 2.5 | FALSE
0.4 MVA 10/0.4 kV | 0.2375 | 0.95 | 1.325 | 0.4 | 0.4 | 10 | 4 | 150 | Dyn5 | hv | 0 | -2 | 2 | 0 | 2.5 | FALSE
0.63 MVA 10/0.4 kV | 0.1873 | 1.18 | 1.0794 | 0.63 | 0.4 | 10 | 4 | 150 | Dyn5 | hv | 0 | -2 | 2 | 0 | 2.5 | FALSE

## trafo3w_std_types
| sn_hv_mva | sn_mv_mva | sn_lv_mva | vn_hv_kv | vn_mv_kv | vn_lv_kv | vk_hv_percent | vk_mv_percent | vk_lv_percent | vkr_hv_percent | vkr_mv_percent | vkr_lv_percent | pfe_kw | i0_percent | shift_mv_degree | shift_lv_degree | vector_group | tap_side | tap_neutral | tap_min | tap_max | tap_step_percent
63/25/38 MVA 110/20/10 kV | 63 | 25 | 38 | 110 | 20 | 10 | 10.4 | 10.4 | 10.4 | 0.28 | 0.32 | 0.35 | 35 | 0.89 | 0 | 0 | YN0yn0yn0 | hv | 0 | -10 | 10 | 1.2
63/25/38 MVA 110/10/10 kV | 63 | 25 | 38 | 110 | 10 | 10 | 10.4 | 10.4 | 10.4 | 0.28 | 0.32 | 0.35 | 35 | 0.89 | 0 | 0 | YN0yn0yn0 | hv | 0 | -10 | 10 | 1.2

## fuse_std_types
| fuse_type | i_rated_a | t_avg | t_min | t_total | x_avg | x_min | x_total
HV 100A | HV 100A | 100 | 0 | [10.0, 3.64, 0.854, 0.281, 0.1, 0.0531, 0.022, 0.01] | [10.0, 4.267, 1.21, 0.403, 0.1, 0.058, 0.022, 0.01] | 0 | [300.0, 350.0, 450.0, 550.0, 700.0, 850.0, 1200.0, 1752.0] | [600.0, 700.0, 900.0, 1150.0, 1665.0, 2000.0, 3000.0, 4313.0]
HV 10A | HV 10A | 10 | 0 | [10.0, 1675.0, 0.344, 0.156, 0.1, 0.0417, 0.0171, 0.01] | [10.0, 1.3, 0.3, 0.155, 0.1, 0.0555, 0.023, 0.01] | 0 | [30.0, 32.0, 35.0, 37.0, 39.0, 50.0, 70.0, 88.0] | [60.0, 70.0, 80.0, 87.0, 94.0, 110.0, 150.0, 216.0]
HV 125A | HV 125A | 125 | 0 | [10.0, 1.82, 0.344, 0.1, 0.0467, 0.0269, 0.01] | [10.0, 2.478, 0.426, 0.1, 0.0427, 0.0211, 0.01] | 0 | [375.0, 500.0, 700.0, 925.0, 1200.0, 1500.0, 2341.0] | [750.0, 1000.0, 1500.0, 2200.0, 3000.0, 4000.0, 5765.0]
HV 160A | HV 160A | 160 | 0 | [10.0, 4.15, 1.03, 0.198, 0.1, 0.051, 0.0172, 0.01] | [10.0, 2.3, 0.734, 0.274, 0.1, 0.046, 0.0177, 0.01] | 0 | [480.0, 550.0, 700.0, 1000.0, 1260.0, 1600.0, 2500.0, 3227.0] | [960.0, 1300.0, 1700.0, 2200.0, 2996.0, 4000.0, 6000.0, 7946.0]
HV 16A | HV 16A | 16 | 0 | [10.0, 0.352, 0.164, 0.1, 0.0649, 0.0342, 0.01] | [10.0, 2.34, 0.722, 0.181, 0.1, 0.055, 0.0296, 0.01] | 0 | [48.0, 60.0, 65.0, 71.0, 80.0, 100.0, 162.0] | [96.0, 110.0, 125.0, 150.0, 168.0, 200.0, 250.0, 398.0]
HV 200A | HV 200A | 200 | 0 | [10.0, 4.267, 1.21, 0.403, 0.1, 0.058, 0.022, 0.01] | [10.0, 3.73, 1.654, 0.328, 0.1, 0.0531, 0.019, 0.01] | 0 | [600.0, 700.0, 900.0, 1150.0, 1665.0, 2000.0, 3000.0, 4313.0] | [1200.0, 1500.0, 1800.0, 2700.0, 3960.0, 5000.0, 7500.0, 10620.0]
HV 20A | HV 20A | 20 | 0 | [10.0, 1.3, 0.3, 0.155, 0.1, 0.0555, 0.023, 0.01] | [10.0, 1.3, 0.161, 0.1, 0.0611, 0.0399, 0.0141, 0.01] | 0 | [60.0, 70.0, 80.0, 87.0, 94.0, 110.0, 150.0, 216.0] | [120.0, 150.0, 200.0, 223.0, 260.0, 300.0, 450.0, 532.0]
HV 25A | HV 25A | 25 | 0 | [10.0, 2.512, 0.833, 0.299, 0.1, 0.0372, 0.0223, 0.01] | [10.0, 3.125, 0.597, 0.198, 0.1, 0.0378, 0.022, 0.01] | 0 | [75.0, 82.0, 90.0, 100.0, 124.0, 170.0, 200.0, 289.0] | [150.0, 170.0, 210.0, 250.0, 294.0, 400.0, 500.0, 711.0]
HV 31.5A | HV 31.5A | 31.5 | 0 | [10.0, 2.34, 0.722, 0.181, 0.1, 0.055, 0.0296, 0.01] | [10.0, 2.84, 0.368, 0.164, 0.1, 0.0621, 0.0378, 0.0195, 0.01] | 0 | [95.0, 110.0, 125.0, 150.0, 165.0, 200.0, 250.0, 390.0] | [189.0, 220.0, 300.0, 350.0, 393.0, 450.0, 530.0, 700.0, 960.0]
HV 40A | HV 40A | 40 | 0 | [10.0, 1.3, 0.161, 0.1, 0.0611, 0.0399, 0.0141, 0.01] | [10.0, 2.05, 0.369, 0.198, 0.1, 0.051, 0.0298, 0.01] | 0 | [120.0, 150.0, 200.0, 223.0, 260.0, 300.0, 450.0, 532.0] | [240.0, 300.0, 400.0, 450.0, 530.0, 650.0, 800.0, 1311.0]
HV 50A | HV 50A | 50 | 0 | [10.0, 3.215, 0.597, 0.198, 0.1, 0.0378, 0.022, 0.01] | [10.0, 3.64, 0.854, 0.281, 0.1, 0.0531, 0.022, 0.01] | 0 | [150.0, 170.0, 210.0, 250.0, 294.0, 400.0, 500.0, 711.0] | [300.0, 350.0, 450.0, 550.0, 700.0, 850.0, 1200.0, 1752.0]
HV 6.3A | HV 6.3A | 6.3 | 0 | [10.0, 1.39, 0.344, 0.168, 0.1, 0.056, 0.0263, 0.01] | [10.0, 1.711, 0.516, 0.198, 0.1, 0.0634, 0.0303, 0.01] | 0 | [19.0, 19.5, 20.4, 20.8, 22.0, 25.0, 32.0, 48.0] | [38.0, 40.0, 43.0, 48.0, 53.0, 60.0, 75.0, 118.0]
HV 63A | HV 63A | 63 | 0 | [10.0, 2.84, 0.368, 0.164, 0.1, 0.0621, 0.0378, 0.0195, 0.01] | [10.0, 1.82, 0.344, 0.1, 0.0467, 0.0269, 0.01] | 0 | [189.0, 220.0, 300.0, 350.0, 393.0, 450.0, 530.0, 700.0, 961.0] | [378.0, 500.0, 700.0, 934.0, 1200.0, 1500.0, 2366.0]
HV 80A | HV 80A | 80 | 0 | [10.0, 2.05, 0.369, 0.198, 0.1, 0.051, 0.0298, 0.01] | [10.0, 4.15, 1.03, 0.198, 0.1, 0.051, 0.0172, 0.01] | 0 | [240.0, 300.0, 400.0, 450.0, 530.0, 650.0, 800.0, 1311.0] | [480.0, 550.0, 700.0, 1000.0, 1260.0, 1600.0, 2500.0, 3227.0]
Siemens NH-1-100 | Siemens NH-1-100 | 100 | [5400.0, 2000.0, 400.0, 20.0, 1.0, 0.2, 0.012, 0.004] | 0 | 0 | [150.0, 190.0, 250.0, 430.0, 900.0, 1250.0, 2700.0, 3600.0] | 0 | 0
Siemens NH-1-125 | Siemens NH-1-125 | 125 | [4800.0, 120.0, 7.0, 0.1, 0.004] | 0 | 0 | [180.0, 400.0, 740.0, 2000.0, 4250.0] | 0 | 0
Siemens NH-1-16 | Siemens NH-1-16 | 16 | [4000.0, 400.0, 2.0, 0.1, 0.04, 0.01] | 0 | 0 | [26.0, 35.0, 75.0, 150.0, 200.0, 300.0] | 0 | 0
Siemens NH-1-160 | Siemens NH-1-160 | 160 | [4800.0, 120.0, 7.0, 0.1, 0.004] | 0 | 0 | [210.0, 500.0, 900.0, 2300.0, 5000.0] | 0 | 0
Siemens NH-1-25 | Siemens NH-1-25 | 25 | [4000.0, 1000.0, 10.0, 0.2, 0.02, 0.01] | 0 | 0 | [40.0, 50.0, 100.0, 210.0, 400.0, 500.0] | 0 | 0
Siemens NH-1-50 | Siemens NH-1-50 | 50 | [4000.0, 40.0, 4.0, 1.0, 0.02, 0.01] | 0 | 0 | [86.0, 200.0, 300.0, 400.0, 1000.0, 1280.0] | 0 | 0
Siemens NH-1-63 | Siemens NH-1-63 | 63 | [4000.0, 100.0, 10.0, 2.0, 0.04, 0.01] | 0 | 0 | [100.0, 200.0, 300.0, 400.0, 1000.0, 1500.0] | 0 | 0
Siemens NH-1-80 | Siemens NH-1-80 | 80 | [4800.0, 120.0, 7.0, 0.1, 0.01] | 0 | 0 | [150.58, 250.0, 450.0, 1150.0, 2470.0] | 0 | 0
Siemens NH-2-1000 | Siemens NH-2-1000 | 1000 | [4800.0, 120.0, 7.0, 0.1, 0.004] | 0 | 0 | [1900.0, 3500.0, 8400.0, 24000.0, 52000.0] | 0 | 0
Siemens NH-2-200 | Siemens NH-2-200 | 200 | [4800.0, 120.0, 7.0, 0.1, 0.004] | 0 | 0 | [280.0, 650.0, 1200.0, 3000.0, 7000.0] | 0 | 0
Siemens NH-2-224 | Siemens NH-2-224 | 224 | [4800.0, 120.0, 7.0, 0.2, 0.04, 0.004] | 0 | 0 | [400.0, 750.0, 1453.0, 3025.0, 4315.0, 7600.0] | 0 | 0
Siemens NH-2-250 | Siemens NH-2-250 | 250 | [4800.0, 120.0, 7.0, 0.1, 0.004] | 0 | 0 | [450.0, 800.0, 1650.0, 4000.0, 8500.0] | 0 | 0
Siemens NH-2-315 | Siemens NH-2-315 | 315 | [4800.0, 120.0, 7.0, 0.1, 0.004] | 0 | 0 | [550.0, 920.0, 1900.0, 5000.0, 11000.0] | 0 | 0
Siemens NH-2-355 | Siemens NH-2-355 | 355 | [4800.0, 120.0, 6.0, 0.1, 0.004] | 0 | 0 | [650.0, 1116.27, 2350.0, 5840.0, 12790.0] | 0 | 0
Siemens NH-2-400 | Siemens NH-2-400 | 400 | [4800.0, 120.0, 7.0, 0.1, 0.004] | 0 | 0 | [720.0, 1350.0, 2800.0, 6500.0, 15000.0] | 0 | 0
Siemens NH-2-425 | Siemens NH-2-425 | 425 | [4800.0, 120.0, 7.0, 0.1, 0.004] | 0 | 0 | [850.0, 1500.0, 3050.0, 7500.0, 16500.0] | 0 | 0
Siemens NH-2-630 | Siemens NH-2-630 | 630 | [4800.0, 120.0, 7.0, 0.1, 0.004] | 0 | 0 | [1200.0, 2000.0, 4800.0, 12000.0, 26000.0] | 0 | 0

## res_bus
| vm_pu | va_degree | p_mw | q_mvar
0 | 0.97714 | -0.16049 | 0.0029476 | 0.00073874
1 | 0.97774 | -0.15617 | 0.0028365 | 0.0007109
2 | 0.97565 | -0.17112 | 0 | 0
3 | 0.97971 | -0.14216 | 0.002356 | 0.00059047
4 | 0.97425 | -0.18119 | 0.00074064 | 0.00018562
5 | 0.98044 | -0.13693 | 0 | 0
6 | 0.97319 | -0.18885 | 0 | 0
7 | 0.98022 | -0.13848 | 0.0021054 | 0.00052767
8 | 0.98635 | -0.095072 | 0.0096931 | 0.0024293
9 | 0.9727 | -0.19236 | 0 | 0
10 | 0.97197 | -0.19759 | 0.00050648 | 0.00012694
11 | 0.97185 | -0.19852 | 0.00030976 | 7.7634e-05
12 | 0.97233 | -0.19504 | 0 | 0
13 | 0.97173 | -0.19932 | 0.0012788 | 0.00032051
14 | 0.97229 | -0.19532 | 0.00041768 | 0.00010468
15 | 0.97159 | -0.20038 | 0 | 0
16 | 0.97261 | -0.193 | 0.0011506 | 0.00028836
17 | 0.97227 | -0.19543 | 0.00042418 | 0.00010631
18 | 0.97157 | -0.20051 | 0.00031809 | 7.9722e-05
19 | 0.97152 | -0.20087 | 0.0010531 | 0.00026394
20 | 0.97254 | -0.19351 | 0.0007204 | 0.00018055
21 | 0.97224 | -0.19563 | 0.00048663 | 0.00012196
22 | 0.97096 | -0.20489 | 0.0011683 | 0.00029281
23 | 0.97107 | -0.2041 | 0.0032864 | 0.00082364
24 | 0.97095 | -0.20497 | 0.0010253 | 0.00025696
25 | 0.97115 | -0.2035 | 0 | 0
26 | 0.97223 | -0.19574 | 0.00040857 | 0.0001024
27 | 0.97222 | -0.19578 | 0.0005251 | 0.0001316
28 | 0.97915 | -0.14616 | 0.020091 | 0.0050354
29 | 0.989 | -0.076453 | 0 | 0
30 | 0.97247 | -0.194 | 0.00049087 | 0.00012302
31 | 0.97247 | -0.19405 | 0.0010575 | 0.00026504
32 | 0.99344 | -0.045476 | 0.009188 | 0.0023027
33 | 0.99388 | -0.042394 | 0 | 0
34 | 0.99552 | -0.030997 | 0 | 0
35 | 0.99696 | -0.021138 | 0.0036556 | 0.00091618
36 | 0.99463 | -0.037401 | 0.0040712 | 0.0010203
37 | 1 | 0 | -0.19157 | -0.048098
38 | 0.9959 | -0.028564 | 0.0058864 | 0.0014753
39 | 0.99533 | -0.032359 | 0 | 0
40 | 0.99829 | -0.011836 | 0.0081335 | 0.0020384
41 | 0.99517 | -0.033489 | 0.0022143 | 0.00055494
42 | 0.995 | -0.034931 | 0.0052555 | 0.0013172
43 | 0.99489 | -0.035716 | 0.0049055 | 0.0012294
44 | 0.99467 | -0.036969 | 0.0033584 | 0.00084169
45 | 0.99489 | -0.035464 | 0.0022914 | 0.00057428
46 | 0.99501 | -0.034586 | 0.0018935 | 0.00047455
47 | 0.99293 | -0.049489 | 0.0032113 | 0.00080482
48 | 0.99296 | -0.049268 | 0.0036476 | 0.00091416
49 | 0.99275 | -0.050769 | 0.0067501 | 0.0016917
50 | 0.99416 | -0.040818 | 0 | 0
51 | 0.9941 | -0.041159 | 0.0048398 | 0.001213
52 | 0.99184 | -0.057 | 0.0044637 | 0.0011187
53 | 0.98491 | -0.10598 | 0 | 0
54 | 0.98452 | -0.10879 | 0.0084036 | 0.0021061
55 | 0.98558 | -0.10125 | 0.0022712 | 0.00056922
56 | 0.98406 | -0.11204 | 0.0069151 | 0.0017331
57 | 0.98647 | -0.094891 | 0.0025932 | 0.00064991
58 | 0.98986 | -0.070978 | 0.0037022 | 0.00092786
59 | 0.98995 | -0.070326 | 0.0066394 | 0.001664
60 | 0.98936 | -0.07448 | 0.005183 | 0.001299
61 | 0.98902 | -0.076908 | 0.0063512 | 0.0015918
62 | 0.99059 | -0.065811 | 0 | 0
63 | 0.98715 | -0.090112 | 0 | 0
64 | 0.99015 | -0.068884 | 0.0045959 | 0.0011519
65 | 0.98691 | -0.091782 | 0.0011209 | 0.00028091
66 | 0.98685 | -0.092256 | 0.0021256 | 0.00053274
67 | 0.9865 | -0.094704 | 0.0029237 | 0.00073274
68 | 0.98665 | -0.09368 | 0.0028082 | 0.00070381
69 | 0.9863 | -0.096104 | 0 | 0
70 | 0.98607 | -0.097752 | 0.0036512 | 0.00091508
71 | 0.99998 | 149.9947 | 0 | 0

## res_line
| p_from_mw | q_from_mvar | p_to_mw | q_to_mvar | pl_mw | ql_mvar | i_from_ka | i_to_ka | i_ka | vm_from_pu | va_from_degree | vm_to_pu | va_to_degree | loading_percent
0 | -0.018397 | -0.0046148 | 0.018408 | 0.0046187 | 1.1047e-05 | 3.9663e-06 | 0.028017 | 0.028017 | 0.028017 | 0.97714 | -0.16049 | 0.97774 | -0.15617 | 10.3767
1 | 0.015449 | 0.003876 | -0.015427 | -0.0038681 | 2.2734e-05 | 7.9206e-06 | 0.023528 | 0.023529 | 0.023529 | 0.97714 | -0.16049 | 0.97565 | -0.17112 | 8.7143
2 | -0.021245 | -0.0053296 | 0.021286 | 0.0053448 | 4.1352e-05 | 1.5108e-05 | 0.032334 | 0.032334 | 0.032334 | 0.97774 | -0.15617 | 0.97971 | -0.14216 | 11.9755
3 | 0.015427 | 0.0038681 | -0.015405 | -0.0038606 | 2.1499e-05 | 7.4928e-06 | 0.023529 | 0.023529 | 0.023529 | 0.97565 | -0.17112 | 0.97425 | -0.18119 | 8.7144
4 | -0.023642 | -0.0059352 | 0.023659 | 0.0059416 | 1.7185e-05 | 6.3403e-06 | 0.035912 | 0.035912 | 0.035912 | 0.97971 | -0.14216 | 0.98044 | -0.13693 | 13.3008
5 | 0.014665 | 0.003675 | -0.014649 | -0.0036696 | 1.5547e-05 | 5.3617e-06 | 0.022398 | 0.022398 | 0.022398 | 0.97425 | -0.18119 | 0.97319 | -0.18885 | 8.2956
6 | 0.022223 | 0.0055725 | -0.022218 | -0.0055708 | 4.7619e-06 | 1.7469e-06 | 0.033729 | 0.033729 | 0.033729 | 0.98044 | -0.13693 | 0.98022 | -0.13848 | 12.4922
7 | -0.045882 | -0.011514 | 0.04615 | 0.011616 | 0.00026815 | 0.00010201 | 0.069641 | 0.06964 | 0.069641 | 0.98044 | -0.13693 | 0.98635 | -0.095072 | 25.7929
8 | 0.014649 | 0.0036696 | -0.014642 | -0.0036672 | 7.1061e-06 | 2.4512e-06 | 0.022398 | 0.022398 | 0.022398 | 0.97319 | -0.18885 | 0.9727 | -0.19236 | 8.2956
9 | 0.020113 | 0.0050431 | -0.020091 | -0.0050354 | 2.1394e-05 | 7.7652e-06 | 0.030533 | 0.030533 | 0.030533 | 0.98022 | -0.13848 | 0.97915 | -0.14616 | 11.3085
10 | -0.055843 | -0.014045 | 0.055989 | 0.014101 | 0.00014535 | 5.5482e-05 | 0.084263 | 0.084263 | 0.084263 | 0.98635 | -0.095072 | 0.989 | -0.076453 | 31.2087
11 | 0.0034199 | 0.00085628 | -0.0034196 | -0.00085639 | 3.0229e-07 | -1.0343e-07 | 0.0052314 | 0.0052315 | 0.0052315 | 0.9727 | -0.19236 | 0.97261 | -0.193 | 1.9376
12 | 0.011222 | 0.0028109 | -0.011218 | -0.0028096 | 4.1591e-06 | 1.319e-06 | 0.017167 | 0.017167 | 0.017167 | 0.9727 | -0.19236 | 0.97233 | -0.19504 | 6.3581
13 | 0.0084459 | 0.0021154 | -0.0084448 | -0.0021151 | 1.085e-06 | 2.8841e-07 | 0.01293 | 0.01293 | 0.01293 | 0.97197 | -0.19759 | 0.97185 | -0.19852 | 4.7887
14 | -0.0089524 | -0.0022423 | 0.0089556 | 0.0022432 | 3.151e-06 | 8.7858e-07 | 0.013705 | 0.013705 | 0.013705 | 0.97197 | -0.19759 | 0.97233 | -0.19504 | 5.0759
15 | 0.0081351 | 0.0020375 | -0.0081342 | -0.0020372 | 9.0043e-07 | 2.3108e-07 | 0.012455 | 0.012455 | 0.012455 | 0.97185 | -0.19852 | 0.97173 | -0.19932 | 4.6131
16 | 0.0022623 | 0.0005664 | -0.0022622 | -0.00056651 | 8.5726e-08 | -1.0919e-07 | 0.003462 | 0.003462 | 0.003462 | 0.97233 | -0.19504 | 0.97229 | -0.19532 | 1.2822
17 | 0.0068554 | 0.0017167 | -0.0068543 | -0.0017165 | 1.0045e-06 | 2.054e-07 | 0.010497 | 0.010497 | 0.010497 | 0.97173 | -0.19932 | 0.97159 | -0.20038 | 3.8878
18 | 0.0018446 | 0.00046183 | -0.0018445 | -0.00046189 | 2.8755e-08 | -6.0663e-08 | 0.0028228 | 0.0028228 | 0.0028228 | 0.97229 | -0.19532 | 0.97227 | -0.19543 | 1.0455
19 | 0.0003181 | 7.9238e-05 | -0.00031809 | -7.9722e-05 | 5.8017e-09 | -4.8308e-07 | 0.000487 | 0.00048718 | 0.00048718 | 0.97159 | -0.20038 | 0.97157 | -0.20051 | 0.18044
20 | 0.0065362 | 0.0016373 | -0.0065358 | -0.0016372 | 4.4313e-07 | 8.2672e-08 | 0.01001 | 0.01001 | 0.01001 | 0.97159 | -0.20038 | 0.97152 | -0.20087 | 3.7075
21 | 0.002269 | 0.00056803 | -0.0022689 | -0.00056823 | 1.5981e-07 | -2.0229e-07 | 0.0034712 | 0.0034713 | 0.0034713 | 0.97261 | -0.193 | 0.97254 | -0.19351 | 1.2857
22 | 0.0014204 | 0.00035558 | -0.0014203 | -0.00035573 | 4.0308e-08 | -1.5404e-07 | 0.0021736 | 0.0021737 | 0.0021737 | 0.97227 | -0.19543 | 0.97224 | -0.19563 | 0.80508
23 | 0.0054827 | 0.0013733 | -0.0054807 | -0.001373 | 1.9984e-06 | 2.0644e-07 | 0.0083972 | 0.0083974 | 0.0083974 | 0.97152 | -0.20087 | 0.97115 | -0.2035 | 3.1101
24 | 0.0015485 | 0.00038768 | -0.0015484 | -0.00038801 | 1.0591e-07 | -3.3447e-07 | 0.0023691 | 0.0023692 | 0.0023692 | 0.97254 | -0.19351 | 0.97247 | -0.194 | 0.87749
25 | 0.00093369 | 0.00023377 | -0.00093368 | -0.0002339 | 1.3462e-08 | -1.2585e-07 | 0.0014289 | 0.001429 | 0.001429 | 0.97224 | -0.19563 | 0.97223 | -0.19574 | 0.52925
26 | -0.0021936 | -0.00054969 | 0.0021939 | 0.00054936 | 2.4193e-07 | -3.3134e-07 | 0.0033617 | 0.0033616 | 0.0033617 | 0.97096 | -0.20489 | 0.97107 | -0.2041 | 1.2451
27 | 0.0010253 | 0.00025688 | -0.0010253 | -0.00025696 | 1.0867e-08 | -8.3061e-08 | 0.0015713 | 0.0015713 | 0.0015713 | 0.97096 | -0.20489 | 0.97095 | -0.20497 | 0.58196
28 | -0.0054802 | -0.001373 | 0.0054807 | 0.001373 | 4.5093e-07 | 4.6645e-08 | 0.0083974 | 0.0083974 | 0.0083974 | 0.97107 | -0.2041 | 0.97115 | -0.2035 | 3.1102
29 | 0.00052511 | 0.0001315 | -0.0005251 | -0.0001316 | 3.3232e-09 | -1.0097e-07 | 0.00080365 | 0.00080369 | 0.00080369 | 0.97223 | -0.19574 | 0.97222 | -0.19578 | 0.29766
30 | -0.055989 | -0.014101 | 0.056257 | 0.014203 | 0.00026789 | 0.00010225 | 0.084263 | 0.084263 | 0.084263 | 0.989 | -0.076453 | 0.99388 | -0.042394 | 31.2086
31 | 0.0010575 | 0.00026499 | -0.0010575 | -0.00026504 | 6.0006e-09 | -4.3259e-08 | 0.0016181 | 0.0016181 | 0.0016181 | 0.97247 | -0.194 | 0.97247 | -0.19405 | 0.59931
32 | -0.009188 | -0.0023027 | 0.0091919 | 0.0023038 | 3.9209e-06 | 1.0783e-06 | 0.013762 | 0.013762 | 0.013762 | 0.99344 | -0.045476 | 0.99388 | -0.042394 | 5.0971
33 | -0.065449 | -0.016507 | 0.065553 | 0.016547 | 0.00010476 | 4.0066e-05 | 0.098025 | 0.098025 | 0.098025 | 0.99388 | -0.042394 | 0.99552 | -0.030997 | 36.3055
34 | 0.0097634 | 0.0024464 | -0.0097616 | -0.0024459 | 1.8408e-06 | 5.2793e-07 | 0.014593 | 0.014593 | 0.014593 | 0.99552 | -0.030997 | 0.99533 | -0.032359 | 5.4049
35 | -0.075317 | -0.018993 | 0.07552 | 0.019071 | 0.00020284 | 7.768e-05 | 0.11262 | 0.11262 | 0.11262 | 0.99552 | -0.030997 | 0.99829 | -0.011836 | 41.7104
36 | 0.073267 | 0.018438 | -0.073101 | -0.018374 | 0.00016593 | 6.3531e-05 | 0.10938 | 0.10938 | 0.10938 | 0.99696 | -0.021138 | 0.99463 | -0.037401 | 40.5117
37 | -0.10666 | -0.026816 | 0.10697 | 0.026936 | 0.00031503 | 0.00012012 | 0.15922 | 0.15922 | 0.15922 | 0.99696 | -0.021138 | 1 | 0 | 29.486
38 | 0.029737 | 0.0074613 | -0.029706 | -0.0074499 | 3.061e-05 | 1.1449e-05 | 0.044387 | 0.044387 | 0.044387 | 0.99696 | -0.021138 | 0.9959 | -0.028564 | 16.4397
39 | 0.06903 | 0.017354 | -0.068994 | -0.01734 | 3.6117e-05 | 1.3821e-05 | 0.10329 | 0.10329 | 0.10329 | 0.99463 | -0.037401 | 0.9941 | -0.041159 | 38.2558
40 | 0.083792 | 0.021162 | -0.083653 | -0.02111 | 0.00013921 | 5.279e-05 | 0.12474 | 0.12474 | 0.12474 | 1 | 0 | 0.99829 | -0.011836 | 23.1003
41 | 0.02382 | 0.0059746 | -0.023799 | -0.0059669 | 2.1012e-05 | 7.7361e-06 | 0.035592 | 0.035592 | 0.035592 | 0.9959 | -0.028564 | 0.995 | -0.034931 | 13.1823
42 | 0.0097616 | 0.0024459 | -0.00976 | -0.0024455 | 1.5257e-06 | 4.3762e-07 | 0.014593 | 0.014593 | 0.014593 | 0.99533 | -0.032359 | 0.99517 | -0.033489 | 5.405
43 | 0.0075458 | 0.0018905 | -0.0075446 | -0.0018903 | 1.1454e-06 | 2.5323e-07 | 0.011283 | 0.011283 | 0.011283 | 0.99517 | -0.033489 | 0.99501 | -0.034586 | 4.1787
44 | 0.018543 | 0.0046497 | -0.018541 | -0.004649 | 2.0171e-06 | 7.2121e-07 | 0.027732 | 0.027733 | 0.027733 | 0.995 | -0.034931 | 0.99489 | -0.035716 | 10.2713
45 | 0.013636 | 0.0034196 | -0.013626 | -0.0034164 | 9.6365e-06 | 3.2246e-06 | 0.020396 | 0.020396 | 0.020396 | 0.99489 | -0.035716 | 0.99416 | -0.040818 | 7.554
46 | -0.0033584 | -0.00084169 | 0.0033591 | 0.00084139 | 6.9929e-07 | -3.0746e-07 | 0.0050241 | 0.0050239 | 0.0050241 | 0.99467 | -0.036969 | 0.99489 | -0.035464 | 1.8608
47 | -0.0056505 | -0.0014157 | 0.0056512 | 0.0014157 | 6.8616e-07 | 6.3952e-08 | 0.0084511 | 0.008451 | 0.0084511 | 0.99489 | -0.035464 | 0.99501 | -0.034586 | 3.13
48 | -0.0099626 | -0.0024968 | 0.0099629 | 0.0024969 | 3.0539e-07 | 8.9057e-08 | 0.01493 | 0.01493 | 0.01493 | 0.99293 | -0.049489 | 0.99296 | -0.049268 | 5.5296
49 | 0.0067513 | 0.001692 | -0.0067501 | -0.0016917 | 1.1954e-06 | 2.1775e-07 | 0.010118 | 0.010118 | 0.010118 | 0.99293 | -0.049489 | 0.99275 | -0.050769 | 3.7473
50 | -0.01361 | -0.003411 | 0.013626 | 0.0034164 | 1.5937e-05 | 5.3343e-06 | 0.020396 | 0.020396 | 0.020396 | 0.99296 | -0.049268 | 0.99416 | -0.040818 | 7.5541
51 | 0.064154 | 0.016127 | -0.064013 | -0.016073 | 0.00014122 | 5.4e-05 | 0.096046 | 0.096046 | 0.096046 | 0.9941 | -0.041159 | 0.99184 | -0.057 | 35.5728
52 | 0.059549 | 0.014955 | -0.059476 | -0.014927 | 7.2842e-05 | 2.7828e-05 | 0.08935 | 0.08935 | 0.08935 | 0.99184 | -0.057 | 0.99059 | -0.065811 | 33.0925
53 | 0.015328 | 0.0038419 | -0.015322 | -0.0038398 | 5.9572e-06 | 2.0648e-06 | 0.023157 | 0.023158 | 0.023158 | 0.98491 | -0.10598 | 0.98452 | -0.10879 | 8.5769
54 | -0.015328 | -0.0038419 | 0.015338 | 0.0038454 | 1.0052e-05 | 3.4835e-06 | 0.023157 | 0.023157 | 0.023157 | 0.98491 | -0.10598 | 0.98558 | -0.10125 | 8.5768
55 | 0.0069182 | 0.0017337 | -0.0069151 | -0.0017331 | 3.1123e-06 | 6.1721e-07 | 0.010456 | 0.010456 | 0.010456 | 0.98452 | -0.10879 | 0.98406 | -0.11204 | 3.8728
56 | -0.017609 | -0.0044146 | 0.017624 | 0.0044201 | 1.5525e-05 | 5.5221e-06 | 0.026586 | 0.026586 | 0.026586 | 0.98558 | -0.10125 | 0.98647 | -0.094891 | 9.8468
57 | -0.020218 | -0.00507 | 0.020231 | 0.0050749 | 1.3401e-05 | 4.8592e-06 | 0.030498 | 0.030498 | 0.030498 | 0.98647 | -0.094891 | 0.98715 | -0.090112 | 11.2955
58 | -0.0037022 | -0.00092786 | 0.0037025 | 0.00092777 | 3.3431e-07 | -9.3788e-08 | 0.0055654 | 0.0055653 | 0.0055654 | 0.98986 | -0.070978 | 0.98995 | -0.070326 | 2.0613
59 | -0.010342 | -0.0025918 | 0.010344 | 0.0025924 | 2.0643e-06 | 6.1792e-07 | 0.015545 | 0.015545 | 0.015545 | 0.98995 | -0.070326 | 0.99015 | -0.068884 | 5.7575
60 | 0.039293 | 0.0098611 | -0.03928 | -0.009856 | 1.3239e-05 | 5.0141e-06 | 0.059103 | 0.059103 | 0.059103 | 0.98936 | -0.07448 | 0.98902 | -0.076908 | 21.8899
61 | -0.044476 | -0.01116 | 0.04453 | 0.01118 | 5.3568e-05 | 2.0356e-05 | 0.066898 | 0.066898 | 0.066898 | 0.98936 | -0.07448 | 0.99059 | -0.065811 | 24.7771
62 | 0.032929 | 0.0082643 | -0.032869 | -0.0082416 | 6.0246e-05 | 2.2668e-05 | 0.049547 | 0.049547 | 0.049547 | 0.98902 | -0.076908 | 0.98715 | -0.090112 | 18.3508
63 | 0.014946 | 0.0037464 | -0.01494 | -0.0037442 | 6.3571e-06 | 2.185e-06 | 0.022452 | 0.022452 | 0.022452 | 0.99059 | -0.065811 | 0.99015 | -0.068884 | 8.3155
64 | 0.012638 | 0.0031667 | -0.012635 | -0.0031658 | 2.9205e-06 | 9.5844e-07 | 0.01905 | 0.01905 | 0.01905 | 0.98715 | -0.090112 | 0.98691 | -0.091782 | 7.0554
65 | 0.011514 | 0.0028848 | -0.011513 | -0.0028846 | 7.5501e-07 | 2.3909e-07 | 0.01736 | 0.01736 | 0.01736 | 0.98691 | -0.091782 | 0.98685 | -0.092256 | 6.4295
66 | 0.0093874 | 0.0023519 | -0.0093856 | -0.0023513 | 1.8492e-06 | 5.2229e-07 | 0.014154 | 0.014155 | 0.014155 | 0.98685 | -0.092256 | 0.98665 | -0.09368 | 5.2424
67 | -0.0065764 | -0.0016474 | 0.0065773 | 0.0016475 | 9.3164e-07 | 1.6456e-07 | 0.0099194 | 0.0099193 | 0.0099194 | 0.9865 | -0.094704 | 0.98665 | -0.09368 | 3.6738
68 | 0.0036527 | 0.00091463 | -0.003652 | -0.00091484 | 7.0675e-07 | -2.0447e-07 | 0.0055094 | 0.0055096 | 0.0055096 | 0.9865 | -0.094704 | 0.9863 | -0.096104 | 2.0406
69 | 0.003652 | 0.00091484 | -0.0036512 | -0.00091508 | 8.3283e-07 | -2.4066e-07 | 0.0055096 | 0.0055098 | 0.0055098 | 0.9863 | -0.096104 | 0.98607 | -0.097752 | 2.0407

## res_trafo
| p_hv_mw | q_hv_mvar | p_lv_mw | q_lv_mvar | pl_mw | ql_mvar | i_hv_ka | i_lv_ka | vm_hv_pu | va_hv_degree | vm_lv_pu | va_lv_degree | loading_percent
0 | 2.5187e-16 | 8.8016e-16 | 0.00079998 | 7.4552e-08 | 0.00079998 | 7.4552e-08 | 2.6429e-17 | 0.0011547 | 0.99998 | 149.9947 | 1 | 0 | 0.31999

## res_ext_grid
| p_mw | q_mvar
0 | 0.19614 | 0.049245

## res_load
| p_mw | q_mvar
0 | 0.0029476 | 0.00073874
1 | 0.0028365 | 0.0007109
2 | 0.002356 | 0.00059047
3 | 0.00074064 | 0.00018562
4 | 0.0021054 | 0.00052767
5 | 0.0096931 | 0.0024293
6 | 0.00050648 | 0.00012694
7 | 0.00030976 | 7.7634e-05
8 | 0.0012788 | 0.00032051
9 | 0.00041768 | 0.00010468
10 | 0.0011506 | 0.00028836
11 | 0.00042418 | 0.00010631
12 | 0.00031809 | 7.9722e-05
13 | 0.0010531 | 0.00026394
14 | 0.0007204 | 0.00018055
15 | 0.00048663 | 0.00012196
16 | 0.0011683 | 0.00029281
17 | 0.0032864 | 0.00082364
18 | 0.0010253 | 0.00025696
19 | 0.00040857 | 0.0001024
20 | 0.0005251 | 0.0001316
21 | 0.020091 | 0.0050354
22 | 0.00049087 | 0.00012302
23 | 0.0010575 | 0.00026504
24 | 0.009188 | 0.0023027
25 | 0.0036556 | 0.00091618
26 | 0.0040712 | 0.0010203
27 | 0.0045754 | 0.0011467
28 | 0.0058864 | 0.0014753
29 | 0.0081335 | 0.0020384
30 | 0.0022143 | 0.00055494
31 | 0.0052555 | 0.0013172
32 | 0.0049055 | 0.0012294
33 | 0.0033584 | 0.00084169
34 | 0.0022914 | 0.00057428
35 | 0.0018935 | 0.00047455
36 | 0.0032113 | 0.00080482
37 | 0.0036476 | 0.00091416
38 | 0.0067501 | 0.0016917
39 | 0.0048398 | 0.001213
40 | 0.0044637 | 0.0011187
41 | 0.0084036 | 0.0021061
42 | 0.0022712 | 0.00056922
43 | 0.0069151 | 0.0017331
44 | 0.0025932 | 0.00064991
45 | 0.0037022 | 0.00092786
46 | 0.0066394 | 0.001664
47 | 0.005183 | 0.001299
48 | 0.0063512 | 0.0015918
49 | 0.0045959 | 0.0011519
50 | 0.0011209 | 0.00028091
51 | 0.0021256 | 0.00053274
52 | 0.0029237 | 0.00073274
53 | 0.0028082 | 0.00070381
54 | 0.0036512 | 0.00091508

## dtypes
| element | column | dtype
0 | bus | name | object
1 | bus | vn_kv | float64
2 | bus | type | object
3 | bus | zone | object
4 | bus | in_service | bool
5 | load | name | object
6 | load | bus | uint32
7 | load | p_mw | float64
8 | load | q_mvar | float64
9 | load | const_z_percent | float64
10 | load | const_i_percent | float64
11 | load | sn_mva | float64
12 | load | scaling | float64
13 | load | in_service | bool
14 | load | type | object
15 | ext_grid | name | object
16 | ext_grid | bus | uint32
17 | ext_grid | vm_pu | float64
18 | ext_grid | va_degree | float64
19 | ext_grid | slack_weight | float64
20 | ext_grid | in_service | bool
21 | line | name | object
22 | line | std_type | object
23 | line | from_bus | uint32
24 | line | to_bus | uint32
25 | line | length_km | float64
26 | line | r_ohm_per_km | float64
27 | line | x_ohm_per_km | float64
28 | line | c_nf_per_km | float64
29 | line | g_us_per_km | float64
30 | line | max_i_ka | float64
31 | line | df | float64
32 | line | parallel | uint32
33 | line | type | object
34 | line | in_service | bool
35 | trafo | name | object
36 | trafo | std_type | object
37 | trafo | hv_bus | uint32
38 | trafo | lv_bus | uint32
39 | trafo | sn_mva | float64
40 | trafo | vn_hv_kv | float64
41 | trafo | vn_lv_kv | float64
42 | trafo | vk_percent | float64
43 | trafo | vkr_percent | float64
44 | trafo | pfe_kw | float64
45 | trafo | i0_percent | float64
46 | trafo | shift_degree | float64
47 | trafo | tap_side | object
48 | trafo | tap_neutral | int32
49 | trafo | tap_min | int32
50 | trafo | tap_max | int32
51 | trafo | tap_step_percent | float64
52 | trafo | tap_step_degree | float64
53 | trafo | tap_pos | int32
54 | trafo | tap_phase_shifter | bool
55 | trafo | parallel | uint32
56 | trafo | df | float64
57 | trafo | in_service | bool
58 | line_geodata | coords | object
59 | bus_geodata | x | float64
60 | bus_geodata | y | float64
61 | bus_geodata | coords | object
62 | res_bus | vm_pu | float64
63 | res_bus | va_degree | float64
64 | res_bus | p_mw | float64
65 | res_bus | q_mvar | float64
66 | res_line | p_from_mw | float64
67 | res_line | q_from_mvar | float64
68 | res_line | p_to_mw | float64
69 | res_line | q_to_mvar | float64
70 | res_line | pl_mw | float64
71 | res_line | ql_mvar | float64
72 | res_line | i_from_ka | float64
73 | res_line | i_to_ka | float64
74 | res_line | i_ka | float64
75 | res_line | vm_from_pu | float64
76 | res_line | va_from_degree | float64
77 | res_line | vm_to_pu | float64
78 | res_line | va_to_degree | float64
79 | res_line | loading_percent | float64
80 | res_trafo | p_hv_mw | float64
81 | res_trafo | q_hv_mvar | float64
82 | res_trafo | p_lv_mw | float64
83 | res_trafo | q_lv_mvar | float64
84 | res_trafo | pl_mw | float64
85 | res_trafo | ql_mvar | float64
86 | res_trafo | i_hv_ka | float64
87 | res_trafo | i_lv_ka | float64
88 | res_trafo | vm_hv_pu | float64
89 | res_trafo | va_hv_degree | float64
90 | res_trafo | vm_lv_pu | float64
91 | res_trafo | va_lv_degree | float64
92 | res_trafo | loading_percent | float64
93 | res_ext_grid | p_mw | float64
94 | res_ext_grid | q_mvar | float64
95 | res_load | p_mw | float64
96 | res_load | q_mvar | float64

## parameters
| version | format_version | converged | OPF_converged | name | f_hz | sn_mva
0 | 2.14.6 | 2.14.0 | TRUE | FALSE |  | 50 | 1