## bus
| name | vn_kv | type | zone | in_service
0 | bus_LV_1401-10_0_2_node_0 | 0.4 | n |  | TRUE
1 | bus_LV_1401-10_0_2_node_1 | 0.4 | n |  | TRUE
2 | bus_LV_1401-10_0_2_node_2 | 0.4 | n |  | TRUE
3 | bus_LV_1401-10_0_2_node_3 | 0.4 | n |  | TRUE
4 | bus_LV_1401-10_0_2_node_4 | 0.4 | n |  | TRUE
5 | bus_LV_1401-10_0_2_node_11 | 0.4 | n |  | TRUE
6 | bus_LV_1401-10_0_2_node_33 | 0.4 | n |  | TRUE
7 | bus_LV_1401-10_0_2_node_5 | 0.4 | n |  | TRUE
8 | bus_LV_1401-10_0_2_node_39 | 0.4 | n |  | TRUE
9 | bus_LV_1401-10_0_2_node_40 | 0.4 | n |  | TRUE
10 | bus_LV_1401-10_0_2_node_38 | 0.4 | n |  | TRUE
11 | bus_LV_1401-10_0_2_node_7 | 0.4 | n |  | TRUE
12 | bus_LV_1401-10_0_2_node_22 | 0.4 | n |  | TRUE
13 | bus_LV_1401-10_0_2_node_41 | 0.4 | n |  | TRUE
14 | bus_LV_1401-10_0_2_node_8 | 0.4 | n |  | TRUE
15 | bus_LV_1401-10_0_2_node_10 | 0.4 | n |  | TRUE
16 | bus_LV_1401-10_0_2_node_43 | 0.4 | n |  | TRUE
17 | bus_LV_1401-10_0_2_node_12 | 0.4 | n |  | TRUE
18 | bus_LV_1401-10_0_2_node_25 | 0.4 | n |  | TRUE
19 | bus_LV_1401-10_0_2_node_37 | 0.4 | n |  | TRUE
20 | bus_LV_1401-10_0_2_node_34 | 0.4 | n |  | TRUE
21 | bus_LV_1401-10_0_2_node_21 | 0.4 | n |  | TRUE
22 | bus_LV_1401-10_0_2_node_27 | 0.4 | n |  | TRUE
23 | bus_LV_1401-10_0_2_node_29 | 0.4 | n |  | TRUE
24 | bus_LV_1401-10_0_2_node_36 | 0.4 | n |  | TRUE
25 | bus_LV_1401-10_0_2_node_23 | 0.4 | n |  | TRUE
26 | bus_LV_1401-10_0_2_node_24 | 0.4 | n |  | TRUE
27 | bus_LV_1401-10_0_2_node_26 | 0.4 | n |  | TRUE
28 | bus_LV_1401-10_0_2_node_30 | 0.4 | n |  | TRUE
29 | bus_LV_1401-10_0_2_node_28 | 0.4 | n |  | TRUE
30 | bus_LV_1401-10_0_2_node_32 | 0.4 | n |  | TRUE
31 | bus_LV_1401-10_0_2_node_35 | 0.4 | n |  | TRUE
32 | bus_MV_0_node_22 | 20 | n |  | TRUE

## load
| name | bus | p_mw | q_mvar | const_z_percent | const_i_percent | sn_mva | scaling | in_service | type
0 | LV_1401-10_0_2_load_0 | 0 | 0.0014416 | 0.00036129 | 0 | 0 |  | 1 | TRUE | wye
1 | LV_1401-10_0_2_load_1 | 1 | 0.0013376 | 0.00033523 | 0 | 0 |  | 1 | TRUE | wye
2 | LV_1401-10_0_2_load_33 | 6 | 0.00084904 | 0.00021279 | 0 | 0 |  | 1 | TRUE | wye
3 | LV_1401-10_0_2_load_39 | 8 | 0.00053454 | 0.00013397 | 0 | 0 |  | 1 | TRUE | wye
4 | LV_1401-10_0_2_load_40 | 9 | 0.00011067 | 2.7735e-05 | 0 | 0 |  | 1 | TRUE | wye
5 | LV_1401-10_0_2_load_38 | 10 | 0.0018048 | 0.00045234 | 0 | 0 |  | 1 | TRUE | wye
6 | LV_1401-10_0_2_load_41 | 13 | 0.04137 | 0.010368 | 0 | 0 |  | 1 | TRUE | wye
7 | LV_1401-10_0_2_load_43 | 16 | 0.0011259 | 0.00028218 | 0 | 0 |  | 1 | TRUE | wye
8 | LV_1401-10_0_2_load_37 | 19 | 0.00052151 | 0.0001307 | 0 | 0 |  | 1 | TRUE | wye
9 | LV_1401-10_0_2_load_21 | 21 | 0.0037996 | 0.00095228 | 0 | 0 |  | 1 | TRUE | wye
10 | LV_1401-10_0_2_load_29 | 23 | 0.003206 | 0.0008035 | 0 | 0 |  | 1 | TRUE | wye
11 | LV_1401-10_0_2_load_36 | 24 | 0.00092866 | 0.00023275 | 0 | 0 |  | 1 | TRUE | wye
12 | LV_1401-10_0_2_load_26 | 27 | 0.0030424 | 0.00076249 | 0 | 0 |  | 1 | TRUE | wye
13 | LV_1401-10_0_2_load_32 | 30 | 0.00097057 | 0.00024325 | 0 | 0 |  | 1 | TRUE | wye
14 | LV_1401-10_0_2_load_35 | 31 | 0.0011105 | 0.00027833 | 0 | 0 |  | 1 | TRUE | wye

## ext_grid
| name | bus | vm_pu | va_degree | slack_weight | in_service
0 |  | 12 | 1 | 0 | 1 | TRUE

## line
| name | std_type | from_bus | to_bus | length_km | r_ohm_per_km | x_ohm_per_km | c_nf_per_km | g_us_per_km | max_i_ka | df | parallel | type | in_service
0 | LV_1401-10_0_2_line_0 | NAYY 4x150 SE | 0 | 1 | 0.030356 | 0.208 | 0.08 | 261 | 0 | 0.27 | 1 | 1 | cs | TRUE
1 | LV_1401-10_0_2_line_1 | NAYY 4x150 SE | 0 | 2 | 0.012937 | 0.208 | 0.08 | 261 | 0 | 0.27 | 1 | 1 | cs | TRUE
2 | LV_1401-10_0_2_line_2 | NAYY 4x150 SE | 1 | 3 | 0.0033916 | 0.208 | 0.08 | 261 | 0 | 0.27 | 1 | 1 | cs | TRUE
3 | LV_1401-10_0_2_line_3 | NAYY 4x150 SE | 2 | 4 | 0.064374 | 0.208 | 0.08 | 261 | 0 | 0.27 | 1 | 1 | cs | TRUE
4 | LV_1401-10_0_2_line_4 | NAYY 4x150 SE | 3 | 5 | 0.010268 | 0.208 | 0.08 | 261 | 0 | 0.27 | 1 | 1 | cs | TRUE
5 | LV_1401-10_0_2_line_5 | NAYY 4x150 SE | 4 | 6 | 0.078572 | 0.208 | 0.08 | 261 | 0 | 0.27 | 1 | 1 | cs | TRUE
6 | LV_1401-10_0_2_line_6 | NAYY 4x150 SE | 5 | 10 | 0.044129 | 0.208 | 0.08 | 261 | 0 | 0.27 | 1 | 1 | cs | TRUE
7 | LV_1401-10_0_2_line_7 | NAYY 4x150 SE | 5 | 14 | 0.79801 | 0.208 | 0.08 | 261 | 0 | 0.27 | 1 | 1 | cs | TRUE
8 | LV_1401-10_0_2_line_8 | NAYY 4x150 SE | 5 | 15 | 0.6212 | 0.208 | 0.08 | 261 | 0 | 0.27 | 1 | 1 | cs | TRUE
9 | LV_1401-10_0_2_line_9 | NAYY 4x150 SE | 6 | 20 | 0.050282 | 0.208 | 0.08 | 261 | 0 | 0.27 | 1 | 1 | cs | TRUE
10 | LV_1401-10_0_2_line_10 | NAYY 4x150 SE | 7 | 8 | 0.012302 | 0.208 | 0.08 | 261 | 0 | 0.27 | 1 | 1 | cs | TRUE
11 | LV_1401-10_0_2_line_11 | NAYY 4x150 SE | 7 | 9 | 0.015512 | 0.208 | 0.08 | 261 | 0 | 0.27 | 1 | 1 | cs | TRUE
12 | LV_1401-10_0_2_line_12 | NAYY 4x150 SE | 7 | 10 | 0.018089 | 0.208 | 0.08 | 261 | 0 | 0.27 | 1 | 1 | cs | TRUE
13 | LV_1401-10_0_2_line_13 | NAYY 4x150 SE | 11 | 12 | 0.13612 | 0.208 | 0.08 | 261 | 0 | 0.27 | 1 | 1 | cs | TRUE
14 | LV_1401-10_0_2_line_14 | NAYY 4x150 SE | 11 | 13 | 0.010241 | 0.208 | 0.08 | 261 | 0 | 0.27 | 1 | 1 | cs | TRUE
15 | LV_1401-10_0_2_line_15 | NAYY 4x150 SE | 12 | 21 | 0.11495 | 0.208 | 0.08 | 261 | 0 | 0.27 | 1 | 1 | cs | TRUE
16 | LV_1401-10_0_2_line_16 | NAYY 4x150 SE | 13 | 14 | 0.014476 | 0.208 | 0.08 | 261 | 0 | 0.27 | 1 | 1 | cs | TRUE
17 | LV_1401-10_0_2_line_17 | NAYY 4x150 SE | 15 | 16 | 0.015247 | 0.208 | 0.08 | 261 | 0 | 0.27 | 1 | 1 | cs | TRUE
18 | LV_1401-10_0_2_line_18 | NAYY 4x150 SE | 17 | 18 | 0.005256 | 0.208 | 0.08 | 261 | 0 | 0.27 | 1 | 1 | cs | TRUE
19 | LV_1401-10_0_2_line_19 | NAYY 4x150 SE | 17 | 19 | 0.18171 | 0.208 | 0.08 | 261 | 0 | 0.27 | 1 | 1 | cs | TRUE
20 | LV_1401-10_0_2_line_20 | NAYY 4x150 SE | 18 | 22 | 0.040319 | 0.208 | 0.08 | 261 | 0 | 0.27 | 1 | 1 | cs | TRUE
21 | LV_1401-10_0_2_line_21 | NAYY 4x150 SE | 18 | 23 | 0.059963 | 0.208 | 0.08 | 261 | 0 | 0.27 | 1 | 1 | cs | TRUE
22 | LV_1401-10_0_2_line_22 | NAYY 4x150 SE | 19 | 24 | 0.11624 | 0.208 | 0.08 | 261 | 0 | 0.27 | 1 | 1 | cs | TRUE
23 | LV_1401-10_0_2_line_23 | NAYY 4x150 SE | 20 | 31 | 0.09357 | 0.208 | 0.08 | 261 | 0 | 0.27 | 1 | 1 | cs | TRUE
24 | LV_1401-10_0_2_line_24 | NAYY 4x150 SE | 21 | 25 | 0.065859 | 0.208 | 0.08 | 261 | 0 | 0.27 | 1 | 1 | cs | TRUE
25 | LV_1401-10_0_2_line_25 | NAYY 4x150 SE | 22 | 27 | 0.061276 | 0.208 | 0.08 | 261 | 0 | 0.27 | 1 | 1 | cs | TRUE
26 | LV_1401-10_0_2_line_26 | NAYY 4x150 SE | 23 | 28 | 0.057017 | 0.208 | 0.08 | 261 | 0 | 0.27 | 1 | 1 | cs | TRUE
27 | LV_1401-10_0_2_line_27 | NAYY 4x150 SE | 25 | 26 | 0.040161 | 0.208 | 0.08 | 261 | 0 | 0.27 | 1 | 1 | cs | TRUE
28 | LV_1401-10_0_2_line_28 | NAYY 4x150 SE | 26 | 27 | 0.056354 | 0.208 | 0.08 | 261 | 0 | 0.27 | 1 | 1 | cs | TRUE
29 | LV_1401-10_0_2_line_29 | NAYY 4x150 SE | 28 | 29 | 0.039102 | 0.208 | 0.08 | 261 | 0 | 0.27 | 1 | 1 | cs | TRUE
30 | LV_1401-10_0_2_line_30 | NAYY 4x150 SE | 29 | 30 | 0.023573 | 0.208 | 0.08 | 261 | 0 | 0.27 | 1 | 1 | cs | TRUE

## trafo
| name | std_type | hv_bus | lv_bus | sn_mva | vn_hv_kv | vn_lv_kv | vk_percent | vkr_percent | pfe_kw | i0_percent | shift_degree | tap_side | tap_neutral | tap_min | tap_max | tap_step_percent | tap_step_degree | tap_pos | tap_phase_shifter | parallel | df | in_service
0 | LV_1401-10_0_2_trafo_22 | 0.25 MVA 20/0.4 kV | 32 | 12 | 0.25 | 20 | 0.4 | 6 | 1.44 | 0.8 | 0.32 | 150 | hv | 0 | -2 | 2 | 2.5 | 0 | 0 | FALSE | 1 | 1 | TRUE

## line_geodata
| x0 | y0 | x1 | y1 | x2 | y2 | x3 | y3 | x4 | y4 | x5 | y5 | x6 | y6 | x7 | y7 | x8 | y8 | x9 | y9 | x10 | y10 | x11 | y11 | x12 | y12 | x13 | y13 | x14 | y14 | x15 | y15 | x16 | y16 | x17 | y17 | x18 | y18
0 | 2664150.6382 | 1199587.9091 | 2664163.3742 | 1199583.6933 | 2664176.8636 | 1199573.4449
1 | 2664138.357 | 1199591.9743 | 2664150.6382 | 1199587.9091
2 | 2664179.5642 | 1199571.3931 | 2664176.8636 | 1199573.4449
3 | 2664138.357 | 1199591.9743 | 2664132.4673 | 1199593.7788 | 2664116.2 | 1199599.8079 | 2664095.8552 | 1199601.9578 | 2664075.7381 | 1199606.3114
4 | 2664179.5642 | 1199571.3931 | 2664188.5792 | 1199566.4314
5 | 2664075.7381 | 1199606.3114 | 2664096.3318 | 1199682.1366
6 | 2664188.5792 | 1199566.4314 | 2664183.6521 | 1199540.2741 | 2664180.0835 | 1199523.1297
7 | 2664188.5792 | 1199566.4314 | 2664195.7254 | 1199562.4947 | 2664213.4625 | 1199556.4482 | 2664247.4666 | 1199549.3871 | 2664294.819 | 1199539.4235 | 2664243.2149 | 1199278.403 | 2664263.9823 | 1199277.4256 | 2664298.5316 | 1199275.7516 | 2664300.7161 | 1199271.5837 | 2664318.9908 | 1199270.8576 | 2664337.4246 | 1199269.5106 | 2664340.2796 | 1199274.4999 | 2664370.2218 | 1199273.5771 | 2664426.9285 | 1199270.5416 | 2664430.9244 | 1199291.1747 | 2664461.8409 | 1199451.9254 | 2664462.589 | 1199455.9803 | 2664463.4386 | 1199460.5144 | 2664502.0564 | 1199454.2827
8 | 2664188.5792 | 1199566.4314 | 2664195.7254 | 1199562.4947 | 2664213.4625 | 1199556.4482 | 2664247.4666 | 1199549.3871 | 2664294.819 | 1199539.4235 | 2664366.5847 | 1199905.9909 | 2664250.4811 | 1199929.7117 | 2664239.2883 | 1199931.915 | 2664231.6748 | 1199933.3229
9 | 2664067.956 | 1199719.9954 | 2664079.3866 | 1199713.3917 | 2664094.6904 | 1199695.6453 | 2664096.467 | 1199682.6344 | 2664096.3318 | 1199682.1366
10 | 2664176.3972 | 1199505.42 | 2664188.3461 | 1199502.3576
11 | 2664176.3972 | 1199505.42 | 2664173.2409 | 1199490.2322
12 | 2664176.3972 | 1199505.42 | 2664180.0835 | 1199523.1297
13 | 2664526.4884 | 1199450.9332 | 2664559.5594 | 1199487.3452 | 2664576.0271 | 1199572.7514
14 | 2664526.4884 | 1199450.9332 | 2664516.4185 | 1199452.7952
15 | 2664576.0271 | 1199572.7514 | 2664543.8468 | 1199578.0071 | 2664533.6729 | 1199580.2653 | 2664547.3295 | 1199650.8782
16 | 2664502.0564 | 1199454.2827 | 2664510.0699 | 1199453.969 | 2664516.4185 | 1199452.7952
17 | 2664231.6748 | 1199933.3229 | 2664220.2973 | 1199943.5067
18 | 2664582.5391 | 1199831.1196 | 2664580.2504 | 1199831.5396 | 2664577.366 | 1199832.131
19 | 2664577.366 | 1199832.131 | 2664611.4669 | 1200010.6144
20 | 2664582.5391 | 1199831.1196 | 2664622.1639 | 1199823.0874
21 | 2664582.5391 | 1199831.1196 | 2664593.911 | 1199889.994
22 | 2664611.4669 | 1200010.6144 | 2664666.3666 | 1200113.0759
23 | 2664136.9627 | 1199778.6366 | 2664116.0318 | 1199746.7599 | 2664103.4456 | 1199736.1743 | 2664083.242 | 1199725.2067 | 2664067.956 | 1199719.9954
24 | 2664559.8351 | 1199715.5391 | 2664547.3295 | 1199650.8782
25 | 2664622.1639 | 1199823.0874 | 2664619.7828 | 1199811.6327 | 2664610.2139 | 1199762.9888
26 | 2664606.1992 | 1199945.4987 | 2664603.5205 | 1199939.7442 | 2664593.911 | 1199889.994
27 | 2664559.8351 | 1199715.5391 | 2664599.3368 | 1199707.6945
28 | 2664599.3368 | 1199707.6945 | 2664610.2139 | 1199762.9888
29 | 2664606.1992 | 1199945.4987 | 2664644.7481 | 1199938.3223
30 | 2664644.7481 | 1199938.3223 | 2664648.8273 | 1199959.5901 | 2664649.1822 | 1199961.475

## bus_geodata
| x | y | coords
0 | 2664150.6382 | 1199587.9091
1 | 2664176.8636 | 1199573.4449
2 | 2664138.357 | 1199591.9743
3 | 2664179.5642 | 1199571.3931
4 | 2664075.7381 | 1199606.3114
5 | 2664188.5792 | 1199566.4314
6 | 2664096.3318 | 1199682.1366
7 | 2664176.3972 | 1199505.42
8 | 2664188.3461 | 1199502.3576
9 | 2664173.2409 | 1199490.2322
10 | 2664180.0835 | 1199523.1297
11 | 2664526.4884 | 1199450.9332
12 | 2664576.0271 | 1199572.7514
13 | 2664516.4185 | 1199452.7952
14 | 2664502.0564 | 1199454.2827
15 | 2664231.6748 | 1199933.3229
16 | 2664220.2973 | 1199943.5067
17 | 2664577.366 | 1199832.131
18 | 2664582.5391 | 1199831.1196
19 | 2664611.4669 | 1200010.6144
20 | 2664067.956 | 1199719.9954
21 | 2664547.3295 | 1199650.8782
22 | 2664622.1639 | 1199823.0874
23 | 2664593.911 | 1199889.994
24 | 2664666.3666 | 1200113.0759
25 | 2664559.8351 | 1199715.5391
26 | 2664599.3368 | 1199707.6945
27 | 2664610.2139 | 1199762.9888
28 | 2664606.1992 | 1199945.4987
29 | 2664644.7481 | 1199938.3223
30 | 2664649.1822 | 1199961.475
31 | 2664136.9627 | 1199778.6366
32 | 2664576.0271 | 1199572.7514

## line_std_types
| c_nf_per_km | r_ohm_per_km | x_ohm_per_km | max_i_ka | type | q_mm2 | alpha | voltage_rating
NAYY 4x50 SE | 210 | 0.642 | 0.083 | 0.142 | cs | 50 | 0.00403 | LV
NAYY 4x120 SE | 264 | 0.225 | 0.08 | 0.242 | cs | 120 | 0.00403 | LV
NAYY 4x150 SE | 261 | 0.208 | 0.08 | 0.27 | cs | 150 | 0.00403 | LV
NA2XS2Y 1x95 RM/25 12/20 kV | 216 | 0.313 | 0.132 | 0.252 | cs | 95 | 0.00403 | MV
NA2XS2Y 1x185 RM/25 12/20 kV | 273 | 0.161 | 0.117 | 0.362 | cs | 185 | 0.00403 | MV
NA2XS2Y 1x240 RM/25 12/20 kV | 304 | 0.122 | 0.112 | 0.421 | cs | 240 | 0.00403 | MV
NA2XS2Y 1x95 RM/25 6/10 kV | 315 | 0.313 | 0.123 | 0.249 | cs | 95 | 0.00403 | MV
NA2XS2Y 1x185 RM/25 6/10 kV | 406 | 0.161 | 0.11 | 0.358 | cs | 185 | 0.00403 | MV
NA2XS2Y 1x240 RM/25 6/10 kV | 456 | 0.122 | 0.105 | 0.416 | cs | 240 | 0.00403 | MV
NA2XS2Y 1x150 RM/25 12/20 kV | 250 | 0.206 | 0.116 | 0.319 | cs | 150 | 0.00403 | MV
NA2XS2Y 1x120 RM/25 12/20 kV | 230 | 0.253 | 0.119 | 0.283 | cs | 120 | 0.00403 | MV
NA2XS2Y 1x70 RM/25 12/20 kV | 190 | 0.443 | 0.132 | 0.22 | cs | 70 | 0.00403 | MV
NA2XS2Y 1x150 RM/25 6/10 kV | 360 | 0.206 | 0.11 | 0.315 | cs | 150 | 0.00403 | MV
NA2XS2Y 1x120 RM/25 6/10 kV | 340 | 0.253 | 0.113 | 0.28 | cs | 120 | 0.00403 | MV
NA2XS2Y 1x70 RM/25 6/10 kV | 280 | 0.443 | 0.123 | 0.217 | cs | 70 | 0.00403 | MV
N2XS(FL)2Y 1x120 RM/35 64/110 kV | 112 | 0.153 | 0.166 | 0.366 | cs | 120 | 0.00393 | HV
N2XS(FL)2Y 1x185 RM/35 64/110 kV | 125 | 0.099 | 0.156 | 0.457 | cs | 185 | 0.00393 | HV
N2XS(FL)2Y 1x240 RM/35 64/110 kV | 135 | 0.075 | 0.149 | 0.526 | cs | 240 | 0.00393 | HV
N2XS(FL)2Y 1x300 RM/35 64/110 kV | 144 | 0.06 | 0.144 | 0.588 | cs | 300 | 0.00393 | HV
15-AL1/3-ST1A 0.4 | 11 | 1.8769 | 0.35 | 0.105 | ol | 16 | 0.00403 | LV
24-AL1/4-ST1A 0.4 | 11.25 | 1.2012 | 0.335 | 0.14 | ol | 24 | 0.00403 | LV
48-AL1/8-ST1A 0.4 | 12.2 | 0.5939 | 0.3 | 0.21 | ol | 48 | 0.00403 | LV
94-AL1/15-ST1A 0.4 | 13.2 | 0.306 | 0.29 | 0.35 | ol | 94 | 0.00403 | LV
34-AL1/6-ST1A 10.0 | 9.7 | 0.8342 | 0.36 | 0.17 | ol | 34 | 0.00403 | MV
48-AL1/8-ST1A 10.0 | 10.1 | 0.5939 | 0.35 | 0.21 | ol | 48 | 0.00403 | MV
70-AL1/11-ST1A 10.0 | 10.4 | 0.4132 | 0.339 | 0.29 | ol | 70 | 0.00403 | MV
94-AL1/15-ST1A 10.0 | 10.75 | 0.306 | 0.33 | 0.35 | ol | 94 | 0.00403 | MV
122-AL1/20-ST1A 10.0 | 11.1 | 0.2376 | 0.323 | 0.41 | ol | 122 | 0.00403 | MV
149-AL1/24-ST1A 10.0 | 11.25 | 0.194 | 0.315 | 0.47 | ol | 149 | 0.00403 | MV
34-AL1/6-ST1A 20.0 | 9.15 | 0.8342 | 0.382 | 0.17 | ol | 34 | 0.00403 | MV
48-AL1/8-ST1A 20.0 | 9.5 | 0.5939 | 0.372 | 0.21 | ol | 48 | 0.00403 | MV
70-AL1/11-ST1A 20.0 | 9.7 | 0.4132 | 0.36 | 0.29 | ol | 70 | 0.00403 | MV
94-AL1/15-ST1A 20.0 | 10 | 0.306 | 0.35 | 0.35 | ol | 94 | 0.00403 | MV
122-AL1/20-ST1A 20.0 | 10.3 | 0.2376 | 0.344 | 0.41 | ol | 122 | 0.00403 | MV
149-AL1/24-ST1A 20.0 | 10.5 | 0.194 | 0.337 | 0.47 | ol | 149 | 0.00403 | MV
184-AL1/30-ST1A 20.0 | 10.75 | 0.1571 | 0.33 | 0.535 | ol | 184 | 0.00403 | MV
243-AL1/39-ST1A 20.0 | 11 | 0.1188 | 0.32 | 0.645 | ol | 243 | 0.00403 | MV
48-AL1/8-ST1A 110.0 | 8 | 0.5939 | 0.46 | 0.21 | ol | 48 | 0.00403 | HV
70-AL1/11-ST1A 110.0 | 8.4 | 0.4132 | 0.45 | 0.29 | ol | 70 | 0.00403 | HV
94-AL1/15-ST1A 110.0 | 8.65 | 0.306 | 0.44 | 0.35 | ol | 94 | 0.00403 | HV
122-AL1/20-ST1A 110.0 | 8.5 | 0.2376 | 0.43 | 0.41 | ol | 122 | 0.00403 | HV
149-AL1/24-ST1A 110.0 | 8.75 | 0.194 | 0.41 | 0.47 | ol | 149 | 0.00403 | HV
184-AL1/30-ST1A 110.0 | 8.8 | 0.1571 | 0.4 | 0.535 | ol | 184 | 0.00403 | HV
243-AL1/39-ST1A 110.0 | 9 | 0.1188 | 0.39 | 0.645 | ol | 243 | 0.00403 | HV
305-AL1/39-ST1A 110.0 | 9.2 | 0.0949 | 0.38 | 0.74 | ol | 305 | 0.00403 | HV
490-AL1/64-ST1A 110.0 | 9.75 | 0.059 | 0.37 | 0.96 | ol | 490 | 0.00403 | HV
679-AL1/86-ST1A 110.0 | 9.95 | 0.042 | 0.36 | 1.15 | ol | 679 | 0.00403 | HV
490-AL1/64-ST1A 220.0 | 10 | 0.059 | 0.285 | 0.96 | ol | 490 | 0.00403 | HV
679-AL1/86-ST1A 220.0 | 11.7 | 0.042 | 0.275 | 1.15 | ol | 679 | 0.00403 | HV
490-AL1/64-ST1A 380.0 | 11 | 0.059 | 0.253 | 0.96 | ol | 490 | 0.00403 | HV
679-AL1/86-ST1A 380.0 | 14.6 | 0.042 | 0.25 | 1.15 | ol | 679 | 0.00403 | HV

## trafo_std_types
| i0_percent | pfe_kw | vkr_percent | sn_mva | vn_lv_kv | vn_hv_kv | vk_percent | shift_degree | vector_group | tap_side | tap_neutral | tap_min | tap_max | tap_step_degree | tap_step_percent | tap_phase_shifter
160 MVA 380/110 kV | 0.06 | 60 | 0.25 | 160 | 110 | 380 | 12.2 | 0 | Yy0 | hv | 0 | -9 | 9 | 0 | 1.5 | FALSE
100 MVA 220/110 kV | 0.06 | 55 | 0.26 | 100 | 110 | 220 | 12 | 0 | Yy0 | hv | 0 | -9 | 9 | 0 | 1.5 | FALSE
63 MVA 110/20 kV | 0.04 | 22 | 0.32 | 63 | 20 | 110 | 18 | 150 | YNd5 | hv | 0 | -9 | 9 | 0 | 1.5 | FALSE
40 MVA 110/20 kV | 0.05 | 18 | 0.34 | 40 | 20 | 110 | 16.2 | 150 | YNd5 | hv | 0 | -9 | 9 | 0 | 1.5 | FALSE
25 MVA 110/20 kV | 0.07 | 14 | 0.41 | 25 | 20 | 110 | 12 | 150 | YNd5 | hv | 0 | -9 | 9 | 0 | 1.5 | FALSE
63 MVA 110/10 kV | 0.04 | 22 | 0.32 | 63 | 10 | 110 | 18 | 150 | YNd5 | hv | 0 | -9 | 9 | 0 | 1.5 | FALSE
40 MVA 110/10 kV | 0.05 | 18 | 0.34 | 40 | 10 | 110 | 16.2 | 150 | YNd5 | hv | 0 | -9 | 9 | 0 | 1.5 | FALSE
25 MVA 110/10 kV | 0.07 | 14 | 0.41 | 25 | 10 | 110 | 12 | 150 | YNd5 | hv | 0 | -9 | 9 | 0 | 1.5 | FALSE
0.25 MVA 20/0.4 kV | 0.32 | 0.8 | 1.44 | 0.25 | 0.4 | 20 | 6 | 150 | Yzn5 | hv | 0 | -2 | 2 | 0 | 2.5 | FALSE
0.4 MVA 20/0.4 kV | 0.3375 | 1.35 | 1.425 | 0.4 | 0.4 | 20 | 6 | 150 | Dyn5 | hv | 0 | -2 | 2 | 0 | 2.5 | FALSE
0.63 MVA 20/0.4 kV | 0.2619 | 1.65 | 1.206 | 0.63 | 0.4 | 20 | 6 | 150 | Dyn5 | hv | 0 | -2 | 2 | 0 | 2.5 | FALSE
0.25 MVA 10/0.4 kV | 0.24 | 0.6 | 1.2 | 0.25 | 0.4 | 10 | 4 | 150 | Dyn5 | hv | 0 | -2 | 2 | 0 | 2.5 | FALSE
0.4 MVA 10/0.4 kV | 0.2375 | 0.95 | 1.325 | 0.4 | 0.4 | 10 | 4 | 150 | Dyn5 | hv | 0 | -2 | 2 | 0 | 2.5 | FALSE
0.63 MVA 10/0.4 kV | 0.1873 | 1.18 | 1.0794 | 0.63 | 0.4 | 10 | 4 | 150 | Dyn5 | hv | 0 | -2 | 2 | 0 | 2.5 | FALSE

## trafo3w_std_types
| sn_hv_mva | sn_mv_mva | sn_lv_mva | vn_hv_kv | vn_mv_kv | vn_lv_kv | vk_hv_percent | vk_mv_percent | vk_lv_percent | vkr_hv_percent | vkr_mv_percent | vkr_lv_percent | pfe_kw | i0_percent | shift_mv_degree | shift_lv_degree | vector_group | tap_side | tap_neutral | tap_min | tap_max | tap_step_percent
63/25/38 MVA 110/20/10 kV | 63 | 25 | 38 | 110 | 20 | 10 | 10.4 | 10.4 | 10.4 | 0.28 | 0.32 | 0.35 | 35 | 0.89 | 0 | 0 | YN0yn0yn0 | hv | 0 | -10 | 10 | 1.2
63/25/38 MVA 110/10/10 kV | 63 | 25 | 38 | 110 | 10 | 10 | 10.4 | 10.4 | 10.4 | 0.28 | 0.32 | 0.35 | 35 | 0.89 | 0 | 0 | YN0yn0yn0 | hv | 0 | -10 | 10 | 1.2

## fuse_std_types
| fuse_type | i_rated_a | t_avg | t_min | t_total | x_avg | x_min | x_total
HV 100A | HV 100A | 100 | 0 | [10.0, 3.64, 0.854, 0.281, 0.1, 0.0531, 0.022, 0.01] | [10.0, 4.267, 1.21, 0.403, 0.1, 0.058, 0.022, 0.01] | 0 | [300.0, 350.0, 450.0, 550.0, 700.0, 850.0, 1200.0, 1752.0] | [600.0, 700.0, 900.0, 1150.0, 1665.0, 2000.0, 3000.0, 4313.0]
HV 10A | HV 10A | 10 | 0 | [10.0, 1675.0, 0.344, 0.156, 0.1, 0.0417, 0.0171, 0.01] | [10.0, 1.3, 0.3, 0.155, 0.1, 0.0555, 0.023, 0.01] | 0 | [30.0, 32.0, 35.0, 37.0, 39.0, 50.0, 70.0, 88.0] | [60.0, 70.0, 80.0, 87.0, 94.0, 110.0, 150.0, 216.0]
HV 125A | HV 125A | 125 | 0 | [10.0, 1.82, 0.344, 0.1, 0.0467, 0.0269, 0.01] | [10.0, 2.478, 0.426, 0.1, 0.0427, 0.0211, 0.01] | 0 | [375.0, 500.0, 700.0, 925.0, 1200.0, 1500.0, 2341.0] | [750.0, 1000.0, 1500.0, 2200.0, 3000.0, 4000.0, 5765.0]
HV 160A | HV 160A | 160 | 0 | [10.0, 4.15, 1.03, 0.198, 0.1, 0.051, 0.0172, 0.01] | [10.0, 2.3, 0.734, 0.274, 0.1, 0.046, 0.0177, 0.01] | 0 | [480.0, 550.0, 700.0, 1000.0, 1260.0, 1600.0, 2500.0, 3227.0] | [960.0, 1300.0, 1700.0, 2200.0, 2996.0, 4000.0, 6000.0, 7946.0]
HV 16A | HV 16A | 16 | 0 | [10.0, 0.352, 0.164, 0.1, 0.0649, 0.0342, 0.01] | [10.0, 2.34, 0.722, 0.181, 0.1, 0.055, 0.0296, 0.01] | 0 | [48.0, 60.0, 65.0, 71.0, 80.0, 100.0, 162.0] | [96.0, 110.0, 125.0, 150.0, 168.0, 200.0, 250.0, 398.0]
HV 200A | HV 200A | 200 | 0 | [10.0, 4.267, 1.21, 0.403, 0.1, 0.058, 0.022, 0.01] | [10.0, 3.73, 1.654, 0.328, 0.1, 0.0531, 0.019, 0.01] | 0 | [600.0, 700.0, 900.0, 1150.0, 1665.0, 2000.0, 3000.0, 4313.0] | [1200.0, 1500.0, 1800.0, 2700.0, 3960.0, 5000.0, 7500.0, 10620.0]
HV 20A | HV 20A | 20 | 0 | [10.0, 1.3, 0.3, 0.155, 0.1, 0.0555, 0.023, 0.01] | [10.0, 1.3, 0.161, 0.1, 0.0611, 0.0399, 0.0141, 0.01] | 0 | [60.0, 70.0, 80.0, 87.0, 94.0, 110.0, 150.0, 216.0] | [120.0, 150.0, 200.0, 223.0, 260.0, 300.0, 450.0, 532.0]
HV 25A | HV 25A | 25 | 0 | [10.0, 2.512, 0.833, 0.299, 0.1, 0.0372, 0.0223, 0.01] | [10.0, 3.125, 0.597, 0.198, 0.1, 0.0378, 0.022, 0.01] | 0 | [75.0, 82.0, 90.0, 100.0, 124.0, 170.0, 200.0, 289.0] | [150.0, 170.0, 210.0, 250.0, 294.0, 400.0, 500.0, 711.0]
HV 31.5A | HV 31.5A | 31.5 | 0 | [10.0, 2.34, 0.722, 0.181, 0.1, 0.055, 0.0296, 0.01] | [10.0, 2.84, 0.368, 0.164, 0.1, 0.0621, 0.0378, 0.0195, 0.01] | 0 | [95.0, 110.0, 125.0, 150.0, 165.0, 200.0, 250.0, 390.0] | [189.0, 220.0, 300.0, 350.0, 393.0, 450.0, 530.0, 700.0, 960.0]
HV 40A | HV 40A | 40 | 0 | [10.0, 1.3, 0.161, 0.1, 0.0611, 0.0399, 0.0141, 0.01] | [10.0, 2.05, 0.369, 0.198, 0.1, 0.051, 0.0298, 0.01] | 0 | [120.0, 150.0, 200.0, 223.0, 260.0, 300.0, 450.0, 532.0] | [240.0, 300.0, 400.0, 450.0, 530.0, 650.0, 800.0, 1311.0]
HV 50A | HV 50A | 50 | 0 | [10.0, 3.215, 0.597, 0.198, 0.1, 0.0378, 0.022, 0.01] | [10.0, 3.64, 0.854, 0.281, 0.1, 0.0531, 0.022, 0.01] | 0 | [150.0, 170.0, 210.0, 250.0, 294.0, 400.0, 500.0, 711.0] | [300.0, 350.0, 450.0, 550.0, 700.0, 850.0, 1200.0, 1752.0]
HV 6.3A | HV 6.3A | 6.3 | 0 | [10.0, 1.39, 0.344, 0.168, 0.1, 0.056, 0.0263, 0.01] | [10.0, 1.711, 0.516, 0.198, 0.1, 0.0634, 0.0303, 0.01] | 0 | [19.0, 19.5, 20.4, 20.8, 22.0, 25.0, 32.0, 48.0] | [38.0, 40.0, 43.0, 48.0, 53.0, 60.0, 75.0, 118.0]
HV 63A | HV 63A | 63 | 0 | [10.0, 2.84, 0.368, 0.164, 0.1, 0.0621, 0.0378, 0.0195, 0.01] | [10.0, 1.82, 0.344, 0.1, 0.0467, 0.0269, 0.01] | 0 | [189.0, 220.0, 300.0, 350.0, 393.0, 450.0, 530.0, 700.0, 961.0] | [378.0, 500.0, 700.0, 934.0, 1200.0, 1500.0, 2366.0]
HV 80A | HV 80A | 80 | 0 | [10.0, 2.05, 0.369, 0.198, 0.1, 0.051, 0.0298, 0.01] | [10.0, 4.15, 1.03, 0.198, 0.1, 0.051, 0.0172, 0.01] | 0 | [240.0, 300.0, 400.0, 450.0, 530.0, 650.0, 800.0, 1311.0] | [480.0, 550.0, 700.0, 1000.0, 1260.0, 1600.0, 2500.0, 3227.0]
Siemens NH-1-100 | Siemens NH-1-100 | 100 | [5400.0, 2000.0, 400.0, 20.0, 1.0, 0.2, 0.012, 0.004] | 0 | 0 | [150.0, 190.0, 250.0, 430.0, 900.0, 1250.0, 2700.0, 3600.0] | 0 | 0
Siemens NH-1-125 | Siemens NH-1-125 | 125 | [4800.0, 120.0, 7.0, 0.1, 0.004] | 0 | 0 | [180.0, 400.0, 740.0, 2000.0, 4250.0] | 0 | 0
Siemens NH-1-16 | Siemens NH-1-16 | 16 | [4000.0, 400.0, 2.0, 0.1, 0.04, 0.01] | 0 | 0 | [26.0, 35.0, 75.0, 150.0, 200.0, 300.0] | 0 | 0
Siemens NH-1-160 | Siemens NH-1-160 | 160 | [4800.0, 120.0, 7.0, 0.1, 0.004] | 0 | 0 | [210.0, 500.0, 900.0, 2300.0, 5000.0] | 0 | 0
Siemens NH-1-25 | Siemens NH-1-25 | 25 | [4000.0, 1000.0, 10.0, 0.2, 0.02, 0.01] | 0 | 0 | [40.0, 50.0, 100.0, 210.0, 400.0, 500.0] | 0 | 0
Siemens NH-1-50 | Siemens NH-1-50 | 50 | [4000.0, 40.0, 4.0, 1.0, 0.02, 0.01] | 0 | 0 | [86.0, 200.0, 300.0, 400.0, 1000.0, 1280.0] | 0 | 0
Siemens NH-1-63 | Siemens NH-1-63 | 63 | [4000.0, 100.0, 10.0, 2.0, 0.04, 0.01] | 0 | 0 | [100.0, 200.0, 300.0, 400.0, 1000.0, 1500.0] | 0 | 0
Siemens NH-1-80 | Siemens NH-1-80 | 80 | [4800.0, 120.0, 7.0, 0.1, 0.01] | 0 | 0 | [150.58, 250.0, 450.0, 1150.0, 2470.0] | 0 | 0
Siemens NH-2-1000 | Siemens NH-2-1000 | 1000 | [4800.0, 120.0, 7.0, 0.1, 0.004] | 0 | 0 | [1900.0, 3500.0, 8400.0, 24000.0, 52000.0] | 0 | 0
Siemens NH-2-200 | Siemens NH-2-200 | 200 | [4800.0, 120.0, 7.0, 0.1, 0.004] | 0 | 0 | [280.0, 650.0, 1200.0, 3000.0, 7000.0] | 0 | 0
Siemens NH-2-224 | Siemens NH-2-224 | 224 | [4800.0, 120.0, 7.0, 0.2, 0.04, 0.004] | 0 | 0 | [400.0, 750.0, 1453.0, 3025.0, 4315.0, 7600.0] | 0 | 0
Siemens NH-2-250 | Siemens NH-2-250 | 250 | [4800.0, 120.0, 7.0, 0.1, 0.004] | 0 | 0 | [450.0, 800.0, 1650.0, 4000.0, 8500.0] | 0 | 0
Siemens NH-2-315 | Siemens NH-2-315 | 315 | [4800.0, 120.0, 7.0, 0.1, 0.004] | 0 | 0 | [550.0, 920.0, 1900.0, 5000.0, 11000.0] | 0 | 0
Siemens NH-2-355 | Siemens NH-2-355 | 355 | [4800.0, 120.0, 6.0, 0.1, 0.004] | 0 | 0 | [650.0, 1116.27, 2350.0, 5840.0, 12790.0] | 0 | 0
Siemens NH-2-400 | Siemens NH-2-400 | 400 | [4800.0, 120.0, 7.0, 0.1, 0.004] | 0 | 0 | [720.0, 1350.0, 2800.0, 6500.0, 15000.0] | 0 | 0
Siemens NH-2-425 | Siemens NH-2-425 | 425 | [4800.0, 120.0, 7.0, 0.1, 0.004] | 0 | 0 | [850.0, 1500.0, 3050.0, 7500.0, 16500.0] | 0 | 0
Siemens NH-2-630 | Siemens NH-2-630 | 630 | [4800.0, 120.0, 7.0, 0.1, 0.004] | 0 | 0 | [1200.0, 2000.0, 4800.0, 12000.0, 26000.0] | 0 | 0

## res_bus
| vm_pu | va_degree | p_mw | q_mvar
0 | 0.97944 | -0.14609 | 0.0014416 | 0.00036129
1 | 0.97959 | -0.145 | 0.0013376 | 0.00033523
2 | 0.9794 | -0.14635 | 0 | 0
3 | 0.97961 | -0.14484 | 0 | 0
4 | 0.97922 | -0.14768 | 0 | 0
5 | 0.97968 | -0.14433 | 0 | 0
6 | 0.97899 | -0.1493 | 0.00084904 | 0.00021279
7 | 0.97951 | -0.14558 | 0 | 0
8 | 0.9795 | -0.14564 | 0.00053454 | 0.00013397
9 | 0.97951 | -0.14559 | 0.00011067 | 2.7735e-05
10 | 0.97952 | -0.14545 | 0.0018048 | 0.00045234
11 | 0.99024 | -0.068415 | 0 | 0
12 | 1 | 0 | -0.063598 | -0.015788
13 | 0.98951 | -0.073616 | 0.04137 | 0.010368
14 | 0.98933 | -0.074869 | 0 | 0
15 | 0.97866 | -0.1518 | 0 | 0
16 | 0.97864 | -0.15198 | 0.0011259 | 0.00028218
17 | 0.9951 | -0.034552 | 0 | 0
18 | 0.99512 | -0.034473 | 0 | 0
19 | 0.99473 | -0.037246 | 0.00052151 | 0.0001307
20 | 0.97891 | -0.14989 | 0 | 0
21 | 0.99795 | -0.014424 | 0.0037996 | 0.00095228
22 | 0.99544 | -0.032168 | 0 | 0
23 | 0.99476 | -0.037007 | 0.003206 | 0.0008035
24 | 0.99457 | -0.038341 | 0.00092866 | 0.00023275
25 | 0.99713 | -0.020196 | 0 | 0
26 | 0.99663 | -0.023718 | 0 | 0
27 | 0.99593 | -0.028664 | 0.0030424 | 0.00076249
28 | 0.99468 | -0.03757 | 0 | 0
29 | 0.99462 | -0.037955 | 0 | 0
30 | 0.99459 | -0.038186 | 0.00097057 | 0.00024325
31 | 0.97876 | -0.15097 | 0.0011105 | 0.00027833
32 | 0.99998 | 149.9947 | 0 | 0

## res_line
| p_from_mw | q_from_mvar | p_to_mw | q_to_mvar | pl_mw | ql_mvar | i_from_ka | i_to_ka | i_ka | vm_from_pu | va_from_degree | vm_to_pu | va_to_degree | loading_percent
0 | -0.0034023 | -0.00084907 | 0.0034028 | 0.00084888 | 5.0583e-07 | -1.8756e-07 | 0.0051676 | 0.0051675 | 0.0051676 | 0.97944 | -0.14609 | 0.97959 | -0.145 | 1.9139
1 | 0.0019607 | 0.00048778 | -0.0019606 | -0.00048791 | 7.1567e-08 | -1.3528e-07 | 0.0029775 | 0.0029776 | 0.0029776 | 0.97944 | -0.14609 | 0.9794 | -0.14635 | 1.1028
2 | -0.0047404 | -0.0011841 | 0.0047405 | 0.0011841 | 1.0969e-07 | -5.0971e-10 | 0.0071993 | 0.0071993 | 0.0071993 | 0.97959 | -0.145 | 0.97961 | -0.14484 | 2.6664
3 | 0.0019606 | 0.00048791 | -0.0019603 | -0.00048858 | 3.5617e-07 | -6.7297e-07 | 0.0029776 | 0.0029778 | 0.0029778 | 0.9794 | -0.14635 | 0.97922 | -0.14768 | 1.1029
4 | -0.0047405 | -0.0011841 | 0.0047408 | 0.0011841 | 3.3208e-07 | -1.5567e-09 | 0.0071993 | 0.0071992 | 0.0071993 | 0.97961 | -0.14484 | 0.97968 | -0.14433 | 2.6664
5 | 0.0019603 | 0.00048858 | -0.0019598 | -0.0004894 | 4.3482e-07 | -8.2094e-07 | 0.0029778 | 0.0029782 | 0.0029782 | 0.97922 | -0.14768 | 0.97899 | -0.1493 | 1.103
6 | 0.0024504 | 0.00061306 | -0.0024501 | -0.00061347 | 3.814e-07 | -4.0888e-07 | 0.0037215 | 0.0037217 | 0.0037217 | 0.97968 | -0.14433 | 0.97952 | -0.14545 | 1.3784
7 | -0.0083183 | -0.0020718 | 0.0083977 | 0.0020922 | 7.9408e-05 | 2.0394e-05 | 0.01263 | 0.012626 | 0.01263 | 0.97968 | -0.14433 | 0.98933 | -0.074869 | 4.6777
8 | 0.0011271 | 0.00027462 | -0.0011259 | -0.000282 | 1.1341e-06 | -7.3775e-06 | 0.0017091 | 0.0017119 | 0.0017119 | 0.97968 | -0.14433 | 0.97866 | -0.1518 | 0.63403
9 | 0.0011108 | 0.00027662 | -0.0011107 | -0.00027721 | 8.9382e-08 | -5.9781e-07 | 0.0016877 | 0.0016879 | 0.0016879 | 0.97899 | -0.1493 | 0.97891 | -0.14989 | 0.62516
10 | 0.00053454 | 0.00013381 | -0.00053454 | -0.00013397 | 5.0616e-09 | -1.529e-07 | 0.00081199 | 0.00081205 | 0.00081205 | 0.97951 | -0.14558 | 0.9795 | -0.14564 | 0.30076
11 | 0.00011067 | 2.754e-05 | -0.00011067 | -2.7735e-05 | 2.7347e-10 | -1.9515e-07 | 0.00016805 | 0.00016812 | 0.00016812 | 0.97951 | -0.14558 | 0.97951 | -0.14559 | 0.062266
12 | -0.00064521 | -0.00016135 | 0.00064522 | 0.00016113 | 1.0841e-08 | -2.2353e-07 | 0.00098004 | 0.00097996 | 0.00098004 | 0.97951 | -0.14558 | 0.97952 | -0.14545 | 0.36298
13 | -0.049805 | -0.012474 | 0.050281 | 0.012656 | 0.0004757 | 0.00018119 | 0.074838 | 0.074837 | 0.074838 | 0.99024 | -0.068415 | 1 | 0 | 27.7178
14 | 0.049805 | 0.012474 | -0.049769 | -0.012461 | 3.579e-05 | 1.3634e-05 | 0.074838 | 0.074838 | 0.074838 | 0.99024 | -0.068415 | 0.98951 | -0.073616 | 27.7178
15 | 0.012517 | 0.0031325 | -0.012493 | -0.0031244 | 2.4881e-05 | 8.0648e-06 | 0.018625 | 0.018625 | 0.018625 | 1 | 0 | 0.99795 | -0.014424 | 6.8982
16 | 0.0083992 | 0.0020926 | -0.0083977 | -0.0020922 | 1.44e-06 | 3.6795e-07 | 0.012626 | 0.012626 | 0.012626 | 0.98951 | -0.073616 | 0.98933 | -0.074869 | 4.6764
17 | 0.0011259 | 0.000282 | -0.0011259 | -0.00028218 | 2.7883e-08 | -1.8086e-07 | 0.0017119 | 0.001712 | 0.001712 | 0.97866 | -0.1518 | 0.97864 | -0.15198 | 0.63406
18 | -0.0014509 | -0.00035984 | 0.0014509 | 0.00035978 | 1.5418e-08 | -6.2352e-08 | 0.0021682 | 0.0021682 | 0.0021682 | 0.9951 | -0.034552 | 0.99512 | -0.034473 | 0.80303
19 | 0.0014509 | 0.00035984 | -0.0014503 | -0.00036199 | 5.3324e-07 | -2.1547e-06 | 0.0021682 | 0.002169 | 0.002169 | 0.9951 | -0.034552 | 0.99473 | -0.037246 | 0.80334
20 | -0.0056291 | -0.0014048 | 0.0056308 | 0.001405 | 1.7816e-06 | 1.6125e-07 | 0.0084151 | 0.008415 | 0.0084151 | 0.99512 | -0.034473 | 0.99544 | -0.032168 | 3.1167
21 | 0.0041782 | 0.001045 | -0.0041767 | -0.0010453 | 1.4602e-06 | -2.1709e-07 | 0.006247 | 0.0062473 | 0.0062473 | 0.99512 | -0.034473 | 0.99476 | -0.037007 | 2.3138
22 | 0.0009288 | 0.00023129 | -0.00092866 | -0.00023275 | 1.3997e-07 | -1.4549e-06 | 0.0013889 | 0.0013894 | 0.0013894 | 0.99473 | -0.037246 | 0.99457 | -0.038341 | 0.5146
23 | 0.0011107 | 0.00027721 | -0.0011105 | -0.00027833 | 1.6639e-07 | -1.1122e-06 | 0.0016879 | 0.0016884 | 0.0016884 | 0.97891 | -0.14989 | 0.97876 | -0.15097 | 0.62532
24 | 0.0086929 | 0.0021721 | -0.008686 | -0.0021703 | 6.9022e-06 | 1.7949e-06 | 0.01296 | 0.01296 | 0.01296 | 0.99795 | -0.014424 | 0.99713 | -0.020196 | 4.7999
25 | -0.0056308 | -0.001405 | 0.0056335 | 0.0014052 | 2.7075e-06 | 2.4436e-07 | 0.008415 | 0.0084147 | 0.008415 | 0.99544 | -0.032168 | 0.99593 | -0.028664 | 3.1167
26 | 0.00097072 | 0.00024175 | -0.00097065 | -0.00024246 | 7.4975e-08 | -7.113e-07 | 0.0014515 | 0.0014518 | 0.0014518 | 0.99476 | -0.037007 | 0.99468 | -0.03757 | 0.5377
27 | 0.008686 | 0.0021703 | -0.0086818 | -0.0021692 | 4.2091e-06 | 1.0953e-06 | 0.01296 | 0.01296 | 0.01296 | 0.99713 | -0.020196 | 0.99663 | -0.023718 | 4.8
28 | 0.0086818 | 0.0021692 | -0.0086759 | -0.0021677 | 5.9065e-06 | 1.5379e-06 | 0.01296 | 0.01296 | 0.01296 | 0.99663 | -0.023718 | 0.99593 | -0.028664 | 4.8001
29 | 0.00097065 | 0.00024246 | -0.0009706 | -0.00024295 | 5.1433e-08 | -4.8773e-07 | 0.0014518 | 0.001452 | 0.001452 | 0.99468 | -0.03757 | 0.99462 | -0.037955 | 0.53777
30 | 0.0009706 | 0.00024295 | -0.00097057 | -0.00024325 | 3.1014e-08 | -2.9401e-07 | 0.001452 | 0.0014521 | 0.0014521 | 0.99462 | -0.037955 | 0.99459 | -0.038186 | 0.53781

## res_trafo
| p_hv_mw | q_hv_mvar | p_lv_mw | q_lv_mvar | pl_mw | ql_mvar | i_hv_ka | i_lv_ka | vm_hv_pu | va_hv_degree | vm_lv_pu | va_lv_degree | loading_percent
0 | 2.5187e-16 | 8.8016e-16 | 0.00079998 | 7.4552e-08 | 0.00079998 | 7.4552e-08 | 2.6429e-17 | 0.0011547 | 0.99998 | 149.9947 | 1 | 0 | 0.31999

## res_ext_grid
| p_mw | q_mvar
0 | 0.063598 | 0.015788

## res_load
| p_mw | q_mvar
0 | 0.0014416 | 0.00036129
1 | 0.0013376 | 0.00033523
2 | 0.00084904 | 0.00021279
3 | 0.00053454 | 0.00013397
4 | 0.00011067 | 2.7735e-05
5 | 0.0018048 | 0.00045234
6 | 0.04137 | 0.010368
7 | 0.0011259 | 0.00028218
8 | 0.00052151 | 0.0001307
9 | 0.0037996 | 0.00095228
10 | 0.003206 | 0.0008035
11 | 0.00092866 | 0.00023275
12 | 0.0030424 | 0.00076249
13 | 0.00097057 | 0.00024325
14 | 0.0011105 | 0.00027833

## dtypes
| element | column | dtype
0 | bus | name | object
1 | bus | vn_kv | float64
2 | bus | type | object
3 | bus | zone | object
4 | bus | in_service | bool
5 | load | name | object
6 | load | bus | uint32
7 | load | p_mw | float64
8 | load | q_mvar | float64
9 | load | const_z_percent | float64
10 | load | const_i_percent | float64
11 | load | sn_mva | float64
12 | load | scaling | float64
13 | load | in_service | bool
14 | load | type | object
15 | ext_grid | name | object
16 | ext_grid | bus | uint32
17 | ext_grid | vm_pu | float64
18 | ext_grid | va_degree | float64
19 | ext_grid | slack_weight | float64
20 | ext_grid | in_service | bool
21 | line | name | object
22 | line | std_type | object
23 | line | from_bus | uint32
24 | line | to_bus | uint32
25 | line | length_km | float64
26 | line | r_ohm_per_km | float64
27 | line | x_ohm_per_km | float64
28 | line | c_nf_per_km | float64
29 | line | g_us_per_km | float64
30 | line | max_i_ka | float64
31 | line | df | float64
32 | line | parallel | uint32
33 | line | type | object
34 | line | in_service | bool
35 | trafo | name | object
36 | trafo | std_type | object
37 | trafo | hv_bus | uint32
38 | trafo | lv_bus | uint32
39 | trafo | sn_mva | float64
40 | trafo | vn_hv_kv | float64
41 | trafo | vn_lv_kv | float64
42 | trafo | vk_percent | float64
43 | trafo | vkr_percent | float64
44 | trafo | pfe_kw | float64
45 | trafo | i0_percent | float64
46 | trafo | shift_degree | float64
47 | trafo | tap_side | object
48 | trafo | tap_neutral | int32
49 | trafo | tap_min | int32
50 | trafo | tap_max | int32
51 | trafo | tap_step_percent | float64
52 | trafo | tap_step_degree | float64
53 | trafo | tap_pos | int32
54 | trafo | tap_phase_shifter | bool
55 | trafo | parallel | uint32
56 | trafo | df | float64
57 | trafo | in_service | bool
58 | line_geodata | coords | object
59 | bus_geodata | x | float64
60 | bus_geodata | y | float64
61 | bus_geodata | coords | object
62 | res_bus | vm_pu | float64
63 | res_bus | va_degree | float64
64 | res_bus | p_mw | float64
65 | res_bus | q_mvar | float64
66 | res_line | p_from_mw | float64
67 | res_line | q_from_mvar | float64
68 | res_line | p_to_mw | float64
69 | res_line | q_to_mvar | float64
70 | res_line | pl_mw | float64
71 | res_line | ql_mvar | float64
72 | res_line | i_from_ka | float64
73 | res_line | i_to_ka | float64
74 | res_line | i_ka | float64
75 | res_line | vm_from_pu | float64
76 | res_line | va_from_degree | float64
77 | res_line | vm_to_pu | float64
78 | res_line | va_to_degree | float64
79 | res_line | loading_percent | float64
80 | res_trafo | p_hv_mw | float64
81 | res_trafo | q_hv_mvar | float64
82 | res_trafo | p_lv_mw | float64
83 | res_trafo | q_lv_mvar | float64
84 | res_trafo | pl_mw | float64
85 | res_trafo | ql_mvar | float64
86 | res_trafo | i_hv_ka | float64
87 | res_trafo | i_lv_ka | float64
88 | res_trafo | vm_hv_pu | float64
89 | res_trafo | va_hv_degree | float64
90 | res_trafo | vm_lv_pu | float64
91 | res_trafo | va_lv_degree | float64
92 | res_trafo | loading_percent | float64
93 | res_ext_grid | p_mw | float64
94 | res_ext_grid | q_mvar | float64
95 | res_load | p_mw | float64
96 | res_load | q_mvar | float64

## parameters
| version | format_version | converged | OPF_converged | name | f_hz | sn_mva
0 | 2.14.6 | 2.14.0 | TRUE | FALSE |  | 50 | 1