## bus
| name | vn_kv | type | zone | in_service
0 | bus_LV_1401-17_0_3_node_0 | 0.4 | n |  | TRUE
1 | bus_LV_1401-17_0_3_node_1 | 0.4 | n |  | TRUE
2 | bus_LV_1401-17_0_3_node_2 | 0.4 | n |  | TRUE
3 | bus_LV_1401-17_0_3_node_3 | 0.4 | n |  | TRUE
4 | bus_LV_1401-17_0_3_node_4 | 0.4 | n |  | TRUE
5 | bus_LV_1401-17_0_3_node_5 | 0.4 | n |  | TRUE
6 | bus_LV_1401-17_0_3_node_6 | 0.4 | n |  | TRUE
7 | bus_LV_1401-17_0_3_node_7 | 0.4 | n |  | TRUE
8 | bus_LV_1401-17_0_3_node_8 | 0.4 | n |  | TRUE
9 | bus_LV_1401-17_0_3_node_93 | 0.4 | n |  | TRUE
10 | bus_LV_1401-17_0_3_node_86 | 0.4 | n |  | TRUE
11 | bus_LV_1401-17_0_3_node_91 | 0.4 | n |  | TRUE
12 | bus_LV_1401-17_0_3_node_90 | 0.4 | n |  | TRUE
13 | bus_LV_1401-17_0_3_node_109 | 0.4 | n |  | TRUE
14 | bus_LV_1401-17_0_3_node_101 | 0.4 | n |  | TRUE
15 | bus_LV_1401-17_0_3_node_102 | 0.4 | n |  | TRUE
16 | bus_LV_1401-17_0_3_node_94 | 0.4 | n |  | TRUE
17 | bus_LV_1401-17_0_3_node_85 | 0.4 | n |  | TRUE
18 | bus_LV_1401-17_0_3_node_92 | 0.4 | n |  | TRUE
19 | bus_LV_1401-17_0_3_node_88 | 0.4 | n |  | TRUE
20 | bus_LV_1401-17_0_3_node_110 | 0.4 | n |  | TRUE
21 | bus_LV_1401-17_0_3_node_60 | 0.4 | n |  | TRUE
22 | bus_LV_1401-17_0_3_node_63 | 0.4 | n |  | TRUE
23 | bus_LV_1401-17_0_3_node_80 | 0.4 | n |  | TRUE
24 | bus_LV_1401-17_0_3_node_78 | 0.4 | n |  | TRUE
25 | bus_LV_1401-17_0_3_node_81 | 0.4 | n |  | TRUE
26 | bus_LV_1401-17_0_3_node_61 | 0.4 | n |  | TRUE
27 | bus_LV_1401-17_0_3_node_62 | 0.4 | n |  | TRUE
28 | bus_LV_1401-17_0_3_node_69 | 0.4 | n |  | TRUE
29 | bus_LV_1401-17_0_3_node_67 | 0.4 | n |  | TRUE
30 | bus_LV_1401-17_0_3_node_70 | 0.4 | n |  | TRUE
31 | bus_LV_1401-17_0_3_node_66 | 0.4 | n |  | TRUE
32 | bus_LV_1401-17_0_3_node_79 | 0.4 | n |  | TRUE
33 | bus_LV_1401-17_0_3_node_75 | 0.4 | n |  | TRUE
34 | bus_LV_1401-17_0_3_node_68 | 0.4 | n |  | TRUE
35 | bus_LV_1401-17_0_3_node_72 | 0.4 | n |  | TRUE
36 | bus_LV_1401-17_0_3_node_73 | 0.4 | n |  | TRUE
37 | bus_LV_1401-17_0_3_node_74 | 0.4 | n |  | TRUE
38 | bus_LV_1401-17_0_3_node_134 | 0.4 | n |  | TRUE
39 | bus_LV_1401-17_0_3_node_135 | 0.4 | n |  | TRUE
40 | bus_LV_1401-17_0_3_node_133 | 0.4 | n |  | TRUE
41 | bus_LV_1401-17_0_3_node_82 | 0.4 | n |  | TRUE
42 | bus_LV_1401-17_0_3_node_96 | 0.4 | n |  | TRUE
43 | bus_LV_1401-17_0_3_node_95 | 0.4 | n |  | TRUE
44 | bus_LV_1401-17_0_3_node_114 | 0.4 | n |  | TRUE
45 | bus_LV_1401-17_0_3_node_113 | 0.4 | n |  | TRUE
46 | bus_LV_1401-17_0_3_node_83 | 0.4 | n |  | TRUE
47 | bus_LV_1401-17_0_3_node_84 | 0.4 | n |  | TRUE
48 | bus_LV_1401-17_0_3_node_87 | 0.4 | n |  | TRUE
49 | bus_LV_1401-17_0_3_node_89 | 0.4 | n |  | TRUE
50 | bus_LV_1401-17_0_3_node_97 | 0.4 | n |  | TRUE
51 | bus_LV_1401-17_0_3_node_98 | 0.4 | n |  | TRUE
52 | bus_LV_1401-17_0_3_node_99 | 0.4 | n |  | TRUE
53 | bus_LV_1401-17_0_3_node_103 | 0.4 | n |  | TRUE
54 | bus_LV_1401-17_0_3_node_104 | 0.4 | n |  | TRUE
55 | bus_LV_1401-17_0_3_node_105 | 0.4 | n |  | TRUE
56 | bus_LV_1401-17_0_3_node_106 | 0.4 | n |  | TRUE
57 | bus_LV_1401-17_0_3_node_107 | 0.4 | n |  | TRUE
58 | bus_LV_1401-17_0_3_node_108 | 0.4 | n |  | TRUE
59 | bus_LV_1401-17_0_3_node_112 | 0.4 | n |  | TRUE
60 | bus_LV_1401-17_0_3_node_121 | 0.4 | n |  | TRUE
61 | bus_LV_1401-17_0_3_node_132 | 0.4 | n |  | TRUE
62 | bus_LV_1401-17_0_3_node_111 | 0.4 | n |  | TRUE
63 | bus_LV_1401-17_0_3_node_122 | 0.4 | n |  | TRUE
64 | bus_LV_1401-17_0_3_node_131 | 0.4 | n |  | TRUE
65 | bus_LV_1401-17_0_3_node_115 | 0.4 | n |  | TRUE
66 | bus_LV_1401-17_0_3_node_119 | 0.4 | n |  | TRUE
67 | bus_LV_1401-17_0_3_node_118 | 0.4 | n |  | TRUE
68 | bus_LV_1401-17_0_3_node_116 | 0.4 | n |  | TRUE
69 | bus_LV_1401-17_0_3_node_117 | 0.4 | n |  | TRUE
70 | bus_LV_1401-17_0_3_node_120 | 0.4 | n |  | TRUE
71 | bus_LV_1401-17_0_3_node_123 | 0.4 | n |  | TRUE
72 | bus_LV_1401-17_0_3_node_128 | 0.4 | n |  | TRUE
73 | bus_LV_1401-17_0_3_node_125 | 0.4 | n |  | TRUE
74 | bus_LV_1401-17_0_3_node_130 | 0.4 | n |  | TRUE
75 | bus_LV_1401-17_0_3_node_124 | 0.4 | n |  | TRUE
76 | bus_LV_1401-17_0_3_node_126 | 0.4 | n |  | TRUE
77 | bus_LV_1401-17_0_3_node_127 | 0.4 | n |  | TRUE
78 | bus_LV_1401-17_0_3_node_129 | 0.4 | n |  | TRUE
79 | bus_MV_136_0_node_20 | 20 | n |  | TRUE

## load
| name | bus | p_mw | q_mvar | const_z_percent | const_i_percent | sn_mva | scaling | in_service | type
0 | LV_1401-17_0_3_load_0 | 0 | 0.0034911 | 0.00087496 | 0 | 0 |  | 1 | TRUE | wye
1 | LV_1401-17_0_3_load_1 | 1 | 0.0045654 | 0.0011442 | 0 | 0 |  | 1 | TRUE | wye
2 | LV_1401-17_0_3_load_4 | 4 | 0.0013913 | 0.00034868 | 0 | 0 |  | 1 | TRUE | wye
3 | LV_1401-17_0_3_load_5 | 5 | 0.0013118 | 0.00032876 | 0 | 0 |  | 1 | TRUE | wye
4 | LV_1401-17_0_3_load_8 | 8 | 0.0042469 | 0.0010644 | 0 | 0 |  | 1 | TRUE | wye
5 | LV_1401-17_0_3_load_93 | 9 | 0.0028552 | 0.00071558 | 0 | 0 |  | 1 | TRUE | wye
6 | LV_1401-17_0_3_load_86 | 10 | 0.0029304 | 0.00073442 | 0 | 0 |  | 1 | TRUE | wye
7 | LV_1401-17_0_3_load_91 | 11 | 0.0047918 | 0.0012009 | 0 | 0 |  | 1 | TRUE | wye
8 | LV_1401-17_0_3_load_90 | 12 | 0.0029849 | 0.00074808 | 0 | 0 |  | 1 | TRUE | wye
9 | LV_1401-17_0_3_load_109 | 13 | 0.0011426 | 0.00028636 | 0 | 0 |  | 1 | TRUE | wye
10 | LV_1401-17_0_3_load_101 | 14 | 0.0022527 | 0.00056457 | 0 | 0 |  | 1 | TRUE | wye
11 | LV_1401-17_0_3_load_102 | 15 | 0.0020236 | 0.00050716 | 0 | 0 |  | 1 | TRUE | wye
12 | LV_1401-17_0_3_load_94 | 16 | 0.0053152 | 0.0013321 | 0 | 0 |  | 1 | TRUE | wye
13 | LV_1401-17_0_3_load_85 | 17 | 0.0029881 | 0.00074889 | 0 | 0 |  | 1 | TRUE | wye
14 | LV_1401-17_0_3_load_92 | 18 | 0.0018903 | 0.00047377 | 0 | 0 |  | 1 | TRUE | wye
15 | LV_1401-17_0_3_load_88 | 19 | 0.0041179 | 0.001032 | 0 | 0 |  | 1 | TRUE | wye
16 | LV_1401-17_0_3_load_110 | 20 | 0.0054844 | 0.0013745 | 0 | 0 |  | 1 | TRUE | wye
17 | LV_1401-17_0_3_load_60 | 21 | 0.00039839 | 9.9846e-05 | 0 | 0 |  | 1 | TRUE | wye
18 | LV_1401-17_0_3_load_63 | 22 | 0.00014864 | 3.7254e-05 | 0 | 0 |  | 1 | TRUE | wye
19 | LV_1401-17_0_3_load_80 | 23 | 0.00048524 | 0.00012161 | 0 | 0 |  | 1 | TRUE | wye
20 | LV_1401-17_0_3_load_81 | 25 | 0.00033202 | 8.3211e-05 | 0 | 0 |  | 1 | TRUE | wye
21 | LV_1401-17_0_3_load_61 | 26 | 0.00043675 | 0.00010946 | 0 | 0 |  | 1 | TRUE | wye
22 | LV_1401-17_0_3_load_69 | 28 | 0.0012531 | 0.00031405 | 0 | 0 |  | 1 | TRUE | wye
23 | LV_1401-17_0_3_load_67 | 29 | 0.001698 | 0.00042555 | 0 | 0 |  | 1 | TRUE | wye
24 | LV_1401-17_0_3_load_75 | 33 | 0.0026865 | 0.0006733 | 0 | 0 |  | 1 | TRUE | wye
25 | LV_1401-17_0_3_load_68 | 34 | 0.00092881 | 0.00023278 | 0 | 0 |  | 1 | TRUE | wye
26 | LV_1401-17_0_3_load_72 | 35 | 0.0023874 | 0.00059833 | 0 | 0 |  | 1 | TRUE | wye
27 | LV_1401-17_0_3_load_73 | 36 | 0.00097876 | 0.0002453 | 0 | 0 |  | 1 | TRUE | wye
28 | LV_1401-17_0_3_load_135 | 39 | 0.0056974 | 0.0014279 | 0 | 0 |  | 1 | TRUE | wye
29 | LV_1401-17_0_3_load_133 | 40 | 0.0097141 | 0.0024346 | 0 | 0 |  | 1 | TRUE | wye
30 | LV_1401-17_0_3_load_96 | 42 | 0.0055808 | 0.0013987 | 0 | 0 |  | 1 | TRUE | wye
31 | LV_1401-17_0_3_load_83 | 46 | 0.0018289 | 0.00045837 | 0 | 0 |  | 1 | TRUE | wye
32 | LV_1401-17_0_3_load_84 | 47 | 0.0038886 | 0.00097457 | 0 | 0 |  | 1 | TRUE | wye
33 | LV_1401-17_0_3_load_87 | 48 | 0.003067 | 0.00076865 | 0 | 0 |  | 1 | TRUE | wye
34 | LV_1401-17_0_3_load_89 | 49 | 0.0024639 | 0.00061751 | 0 | 0 |  | 1 | TRUE | wye
35 | LV_1401-17_0_3_load_97 | 50 | 0.0018906 | 0.00047382 | 0 | 0 |  | 1 | TRUE | wye
36 | LV_1401-17_0_3_load_98 | 51 | 0.0017798 | 0.00044605 | 0 | 0 |  | 1 | TRUE | wye
37 | LV_1401-17_0_3_load_99 | 52 | 0.0015432 | 0.00038676 | 0 | 0 |  | 1 | TRUE | wye
38 | LV_1401-17_0_3_load_105 | 55 | 0.0020331 | 0.00050955 | 0 | 0 |  | 1 | TRUE | wye
39 | LV_1401-17_0_3_load_106 | 56 | 0.0038229 | 0.00095811 | 0 | 0 |  | 1 | TRUE | wye
40 | LV_1401-17_0_3_load_107 | 57 | 0.0038339 | 0.00096086 | 0 | 0 |  | 1 | TRUE | wye
41 | LV_1401-17_0_3_load_108 | 58 | 0.0054551 | 0.0013672 | 0 | 0 |  | 1 | TRUE | wye
42 | LV_1401-17_0_3_load_112 | 59 | 0.0062616 | 0.0015693 | 0 | 0 |  | 1 | TRUE | wye
43 | LV_1401-17_0_3_load_132 | 61 | 0.0024603 | 0.0006166 | 0 | 0 |  | 1 | TRUE | wye
44 | LV_1401-17_0_3_load_111 | 62 | 0.006005 | 0.001505 | 0 | 0 |  | 1 | TRUE | wye
45 | LV_1401-17_0_3_load_122 | 63 | 0.0025553 | 0.00064043 | 0 | 0 |  | 1 | TRUE | wye
46 | LV_1401-17_0_3_load_131 | 64 | 0.0038359 | 0.00096138 | 0 | 0 |  | 1 | TRUE | wye
47 | LV_1401-17_0_3_load_119 | 66 | 0.0042203 | 0.0010577 | 0 | 0 |  | 1 | TRUE | wye
48 | LV_1401-17_0_3_load_116 | 68 | 0.0059954 | 0.0015026 | 0 | 0 |  | 1 | TRUE | wye
49 | LV_1401-17_0_3_load_117 | 69 | 0.0085001 | 0.0021303 | 0 | 0 |  | 1 | TRUE | wye
50 | LV_1401-17_0_3_load_120 | 70 | 0.001825 | 0.0004574 | 0 | 0 |  | 1 | TRUE | wye
51 | LV_1401-17_0_3_load_128 | 72 | 0.0011743 | 0.00029432 | 0 | 0 |  | 1 | TRUE | wye
52 | LV_1401-17_0_3_load_130 | 74 | 0.0047112 | 0.0011807 | 0 | 0 |  | 1 | TRUE | wye
53 | LV_1401-17_0_3_load_124 | 75 | 0.0017415 | 0.00043645 | 0 | 0 |  | 1 | TRUE | wye
54 | LV_1401-17_0_3_load_127 | 77 | 0.0044718 | 0.0011207 | 0 | 0 |  | 1 | TRUE | wye
55 | LV_1401-17_0_3_load_129 | 78 | 0.0014601 | 0.00036594 | 0 | 0 |  | 1 | TRUE | wye

## ext_grid
| name | bus | vm_pu | va_degree | slack_weight | in_service
0 |  | 5 | 1 | 0 | 1 | TRUE

## line
| name | std_type | from_bus | to_bus | length_km | r_ohm_per_km | x_ohm_per_km | c_nf_per_km | g_us_per_km | max_i_ka | df | parallel | type | in_service
0 | LV_1401-17_0_3_line_0 | NAYY 4x150 SE | 0 | 1 | 0.021157 | 0.208 | 0.08 | 261 | 0 | 0.27 | 1 | 3 | cs | TRUE
1 | LV_1401-17_0_3_line_1 | NAYY 4x150 SE | 0 | 2 | 0.012298 | 0.208 | 0.08 | 261 | 0 | 0.27 | 1 | 3 | cs | TRUE
2 | LV_1401-17_0_3_line_2 | NAYY 4x150 SE | 1 | 3 | 0.055432 | 0.208 | 0.08 | 261 | 0 | 0.27 | 1 | 3 | cs | TRUE
3 | LV_1401-17_0_3_line_3 | NAYY 4x150 SE | 2 | 4 | 0.01215 | 0.208 | 0.08 | 261 | 0 | 0.27 | 1 | 3 | cs | TRUE
4 | LV_1401-17_0_3_line_4 | NAYY 4x150 SE | 3 | 5 | 0.024463 | 0.208 | 0.08 | 261 | 0 | 0.27 | 1 | 3 | cs | TRUE
5 | LV_1401-17_0_3_line_5 | NAYY 4x150 SE | 3 | 6 | 0.020564 | 0.208 | 0.08 | 261 | 0 | 0.27 | 1 | 1 | cs | TRUE
6 | LV_1401-17_0_3_line_6 | NAYY 4x150 SE | 3 | 7 | 0.037509 | 0.208 | 0.08 | 261 | 0 | 0.27 | 1 | 1 | cs | TRUE
7 | LV_1401-17_0_3_line_7 | NAYY 4x150 SE | 4 | 8 | 0.0050306 | 0.208 | 0.08 | 261 | 0 | 0.27 | 1 | 3 | cs | TRUE
8 | LV_1401-17_0_3_line_8 | NAYY 4x150 SE | 6 | 9 | 0.012137 | 0.208 | 0.08 | 261 | 0 | 0.27 | 1 | 1 | cs | TRUE
9 | LV_1401-17_0_3_line_9 | NAYY 4x150 SE | 6 | 10 | 0.031616 | 0.208 | 0.08 | 261 | 0 | 0.27 | 1 | 1 | cs | TRUE
10 | LV_1401-17_0_3_line_10 | NAYY 4x150 SE | 7 | 11 | 0.016996 | 0.208 | 0.08 | 261 | 0 | 0.27 | 1 | 1 | cs | TRUE
11 | LV_1401-17_0_3_line_11 | NAYY 4x150 SE | 7 | 12 | 0.035247 | 0.208 | 0.08 | 261 | 0 | 0.27 | 1 | 1 | cs | TRUE
12 | LV_1401-17_0_3_line_12 | NAYY 4x150 SE | 8 | 13 | 0.0024945 | 0.208 | 0.08 | 261 | 0 | 0.27 | 1 | 3 | cs | TRUE
13 | LV_1401-17_0_3_line_13 | NAYY 4x150 SE | 9 | 16 | 0.025162 | 0.208 | 0.08 | 261 | 0 | 0.27 | 1 | 1 | cs | TRUE
14 | LV_1401-17_0_3_line_14 | NAYY 4x150 SE | 10 | 17 | 0.0093502 | 0.208 | 0.08 | 261 | 0 | 0.27 | 1 | 1 | cs | TRUE
15 | LV_1401-17_0_3_line_15 | NAYY 4x150 SE | 11 | 18 | 0.018479 | 0.208 | 0.08 | 261 | 0 | 0.27 | 1 | 1 | cs | TRUE
16 | LV_1401-17_0_3_line_16 | NAYY 4x150 SE | 12 | 19 | 0.011894 | 0.208 | 0.08 | 261 | 0 | 0.27 | 1 | 1 | cs | TRUE
17 | LV_1401-17_0_3_line_17 | NAYY 4x150 SE | 13 | 20 | 0.017749 | 0.208 | 0.08 | 261 | 0 | 0.27 | 1 | 3 | cs | TRUE
18 | LV_1401-17_0_3_line_18 | NAYY 4x150 SE | 14 | 15 | 0.020409 | 0.208 | 0.08 | 261 | 0 | 0.27 | 1 | 1 | cs | TRUE
19 | LV_1401-17_0_3_line_19 | NAYY 4x150 SE | 15 | 53 | 0.01739 | 0.208 | 0.08 | 261 | 0 | 0.27 | 1 | 1 | cs | TRUE
20 | LV_1401-17_0_3_line_20 | NAYY 4x150 SE | 16 | 43 | 0.015249 | 0.208 | 0.08 | 261 | 0 | 0.27 | 1 | 1 | cs | TRUE
21 | LV_1401-17_0_3_line_21 | NAYY 4x150 SE | 17 | 46 | 0.0094774 | 0.208 | 0.08 | 261 | 0 | 0.27 | 1 | 1 | cs | TRUE
22 | LV_1401-17_0_3_line_22 | NAYY 4x150 SE | 18 | 50 | 0.0042436 | 0.208 | 0.08 | 261 | 0 | 0.27 | 1 | 1 | cs | TRUE
23 | LV_1401-17_0_3_line_23 | NAYY 4x150 SE | 19 | 48 | 0.012588 | 0.208 | 0.08 | 261 | 0 | 0.27 | 1 | 1 | cs | TRUE
24 | LV_1401-17_0_3_line_24 | NAYY 4x150 SE | 20 | 44 | 0.030487 | 0.208 | 0.08 | 261 | 0 | 0.27 | 1 | 3 | cs | TRUE
25 | LV_1401-17_0_3_line_25 | NAYY 4x150 SE | 21 | 22 | 0.02288 | 0.208 | 0.08 | 261 | 0 | 0.27 | 1 | 1 | cs | TRUE
26 | LV_1401-17_0_3_line_26 | NAYY 4x150 SE | 21 | 23 | 0.12649 | 0.208 | 0.08 | 261 | 0 | 0.27 | 1 | 1 | cs | TRUE
27 | LV_1401-17_0_3_line_27 | NAYY 4x150 SE | 22 | 24 | 0.18436 | 0.208 | 0.08 | 261 | 0 | 0.27 | 1 | 1 | cs | TRUE
28 | LV_1401-17_0_3_line_28 | NAYY 4x150 SE | 23 | 25 | 0.020591 | 0.208 | 0.08 | 261 | 0 | 0.27 | 1 | 1 | cs | TRUE
29 | LV_1401-17_0_3_line_29 | NAYY 4x150 SE | 24 | 32 | 0.10401 | 0.208 | 0.08 | 261 | 0 | 0.27 | 1 | 1 | cs | TRUE
30 | LV_1401-17_0_3_line_30 | NAYY 4x150 SE | 24 | 33 | 0.21732 | 0.208 | 0.08 | 261 | 0 | 0.27 | 1 | 1 | cs | TRUE
31 | LV_1401-17_0_3_line_31 | NAYY 4x150 SE | 26 | 27 | 0.10582 | 0.208 | 0.08 | 261 | 0 | 0.27 | 1 | 1 | cs | TRUE
32 | LV_1401-17_0_3_line_32 | NAYY 4x150 SE | 27 | 28 | 0.022578 | 0.208 | 0.08 | 261 | 0 | 0.27 | 1 | 1 | cs | TRUE
33 | LV_1401-17_0_3_line_33 | NAYY 4x150 SE | 27 | 29 | 0.007381 | 0.208 | 0.08 | 261 | 0 | 0.27 | 1 | 1 | cs | TRUE
34 | LV_1401-17_0_3_line_34 | NAYY 4x150 SE | 28 | 30 | 0.13698 | 0.208 | 0.08 | 261 | 0 | 0.27 | 1 | 1 | cs | TRUE
35 | LV_1401-17_0_3_line_35 | NAYY 4x150 SE | 29 | 31 | 0.03053 | 0.208 | 0.08 | 261 | 0 | 0.27 | 1 | 1 | cs | TRUE
36 | LV_1401-17_0_3_line_36 | NAYY 4x150 SE | 30 | 35 | 0.029868 | 0.208 | 0.08 | 261 | 0 | 0.27 | 1 | 1 | cs | TRUE
37 | LV_1401-17_0_3_line_37 | NAYY 4x150 SE | 31 | 34 | 0.016714 | 0.208 | 0.08 | 261 | 0 | 0.27 | 1 | 1 | cs | TRUE
38 | LV_1401-17_0_3_line_38 | NAYY 4x150 SE | 32 | 41 | 0.24596 | 0.208 | 0.08 | 261 | 0 | 0.27 | 1 | 1 | cs | TRUE
39 | LV_1401-17_0_3_line_39 | NAYY 4x150 SE | 33 | 37 | 0.10581 | 0.208 | 0.08 | 261 | 0 | 0.27 | 1 | 1 | cs | TRUE
40 | LV_1401-17_0_3_line_40 | NAYY 4x150 SE | 35 | 36 | 0.10328 | 0.208 | 0.08 | 261 | 0 | 0.27 | 1 | 1 | cs | TRUE
41 | LV_1401-17_0_3_line_41 | NAYY 4x150 SE | 36 | 37 | 0.01915 | 0.208 | 0.08 | 261 | 0 | 0.27 | 1 | 1 | cs | TRUE
42 | LV_1401-17_0_3_line_42 | NAYY 4x150 SE | 38 | 39 | 0.012404 | 0.208 | 0.08 | 261 | 0 | 0.27 | 1 | 1 | cs | TRUE
43 | LV_1401-17_0_3_line_43 | NAYY 4x150 SE | 38 | 40 | 0.21881 | 0.208 | 0.08 | 261 | 0 | 0.27 | 1 | 1 | cs | TRUE
44 | LV_1401-17_0_3_line_44 | NAYY 4x150 SE | 40 | 78 | 0.014129 | 0.208 | 0.08 | 261 | 0 | 0.27 | 1 | 1 | cs | TRUE
45 | LV_1401-17_0_3_line_45 | NAYY 4x150 SE | 41 | 42 | 0.061553 | 0.208 | 0.08 | 261 | 0 | 0.27 | 1 | 1 | cs | TRUE
46 | LV_1401-17_0_3_line_46 | NAYY 4x150 SE | 42 | 43 | 0.018808 | 0.208 | 0.08 | 261 | 0 | 0.27 | 1 | 1 | cs | TRUE
47 | LV_1401-17_0_3_line_47 | NAYY 4x150 SE | 44 | 45 | 0.041299 | 0.208 | 0.08 | 261 | 0 | 0.27 | 1 | 3 | cs | TRUE
48 | LV_1401-17_0_3_line_48 | NAYY 4x150 SE | 45 | 65 | 0.072564 | 0.208 | 0.08 | 261 | 0 | 0.27 | 1 | 1 | cs | TRUE
49 | LV_1401-17_0_3_line_49 | NAYY 4x150 SE | 45 | 62 | 0.025291 | 0.208 | 0.08 | 261 | 0 | 0.27 | 1 | 3 | cs | TRUE
50 | LV_1401-17_0_3_line_50 | NAYY 4x150 SE | 46 | 47 | 0.029712 | 0.208 | 0.08 | 261 | 0 | 0.27 | 1 | 1 | cs | TRUE
51 | LV_1401-17_0_3_line_51 | NAYY 4x150 SE | 48 | 49 | 0.032017 | 0.208 | 0.08 | 261 | 0 | 0.27 | 1 | 1 | cs | TRUE
52 | LV_1401-17_0_3_line_52 | NAYY 4x150 SE | 50 | 51 | 0.026944 | 0.208 | 0.08 | 261 | 0 | 0.27 | 1 | 1 | cs | TRUE
53 | LV_1401-17_0_3_line_53 | NAYY 4x150 SE | 51 | 52 | 0.013206 | 0.208 | 0.08 | 261 | 0 | 0.27 | 1 | 1 | cs | TRUE
54 | LV_1401-17_0_3_line_54 | NAYY 4x150 SE | 53 | 54 | 0.037138 | 0.208 | 0.08 | 261 | 0 | 0.27 | 1 | 3 | cs | TRUE
55 | LV_1401-17_0_3_line_55 | NAYY 4x150 SE | 53 | 55 | 0.015338 | 0.208 | 0.08 | 261 | 0 | 0.27 | 1 | 3 | cs | TRUE
56 | LV_1401-17_0_3_line_56 | NAYY 4x150 SE | 54 | 56 | 0.020095 | 0.208 | 0.08 | 261 | 0 | 0.27 | 1 | 3 | cs | TRUE
57 | LV_1401-17_0_3_line_57 | NAYY 4x150 SE | 54 | 57 | 0.071934 | 0.208 | 0.08 | 261 | 0 | 0.27 | 1 | 1 | cs | TRUE
58 | LV_1401-17_0_3_line_58 | NAYY 4x150 SE | 55 | 58 | 0.049472 | 0.208 | 0.08 | 261 | 0 | 0.27 | 1 | 3 | cs | TRUE
59 | LV_1401-17_0_3_line_59 | NAYY 4x150 SE | 56 | 59 | 0.0099299 | 0.208 | 0.08 | 261 | 0 | 0.27 | 1 | 3 | cs | TRUE
60 | LV_1401-17_0_3_line_60 | NAYY 4x150 SE | 57 | 60 | 0.048244 | 0.208 | 0.08 | 261 | 0 | 0.27 | 1 | 1 | cs | TRUE
61 | LV_1401-17_0_3_line_61 | NAYY 4x150 SE | 58 | 61 | 0.1025 | 0.208 | 0.08 | 261 | 0 | 0.27 | 1 | 3 | cs | TRUE
62 | LV_1401-17_0_3_line_62 | NAYY 4x150 SE | 59 | 62 | 0.015297 | 0.208 | 0.08 | 261 | 0 | 0.27 | 1 | 3 | cs | TRUE
63 | LV_1401-17_0_3_line_63 | NAYY 4x150 SE | 60 | 63 | 0.015715 | 0.208 | 0.08 | 261 | 0 | 0.27 | 1 | 1 | cs | TRUE
64 | LV_1401-17_0_3_line_64 | NAYY 4x150 SE | 61 | 64 | 0.072381 | 0.208 | 0.08 | 261 | 0 | 0.27 | 1 | 3 | cs | TRUE
65 | LV_1401-17_0_3_line_65 | NAYY 4x150 SE | 64 | 74 | 0.030206 | 0.208 | 0.08 | 261 | 0 | 0.27 | 1 | 1 | cs | TRUE
66 | LV_1401-17_0_3_line_66 | NAYY 4x150 SE | 65 | 66 | 0.016951 | 0.208 | 0.08 | 261 | 0 | 0.27 | 1 | 1 | cs | TRUE
67 | LV_1401-17_0_3_line_67 | NAYY 4x150 SE | 66 | 67 | 0.015047 | 0.208 | 0.08 | 261 | 0 | 0.27 | 1 | 1 | cs | TRUE
68 | LV_1401-17_0_3_line_68 | NAYY 4x150 SE | 67 | 70 | 0.019371 | 0.208 | 0.08 | 261 | 0 | 0.27 | 1 | 1 | cs | TRUE
69 | LV_1401-17_0_3_line_69 | NAYY 4x150 SE | 67 | 68 | 0.018878 | 0.208 | 0.08 | 261 | 0 | 0.27 | 1 | 1 | cs | TRUE
70 | LV_1401-17_0_3_line_70 | NAYY 4x150 SE | 68 | 69 | 0.0018454 | 0.208 | 0.08 | 261 | 0 | 0.27 | 1 | 1 | cs | TRUE
71 | LV_1401-17_0_3_line_71 | NAYY 4x150 SE | 71 | 72 | 0.014763 | 0.208 | 0.08 | 261 | 0 | 0.27 | 1 | 1 | cs | TRUE
72 | LV_1401-17_0_3_line_72 | NAYY 4x150 SE | 71 | 73 | 0.027426 | 0.208 | 0.08 | 261 | 0 | 0.27 | 1 | 1 | cs | TRUE
73 | LV_1401-17_0_3_line_73 | NAYY 4x150 SE | 72 | 74 | 0.01449 | 0.208 | 0.08 | 261 | 0 | 0.27 | 1 | 1 | cs | TRUE
74 | LV_1401-17_0_3_line_74 | NAYY 4x150 SE | 73 | 75 | 0.019306 | 0.208 | 0.08 | 261 | 0 | 0.27 | 1 | 1 | cs | TRUE
75 | LV_1401-17_0_3_line_75 | NAYY 4x150 SE | 75 | 76 | 0.053107 | 0.208 | 0.08 | 261 | 0 | 0.27 | 1 | 1 | cs | TRUE
76 | LV_1401-17_0_3_line_76 | NAYY 4x150 SE | 76 | 77 | 0.057583 | 0.208 | 0.08 | 261 | 0 | 0.27 | 1 | 1 | cs | TRUE
77 | LV_1401-17_0_3_line_77 | NAYY 4x150 SE | 77 | 78 | 0.017068 | 0.208 | 0.08 | 261 | 0 | 0.27 | 1 | 1 | cs | TRUE

## trafo
| name | std_type | hv_bus | lv_bus | sn_mva | vn_hv_kv | vn_lv_kv | vk_percent | vkr_percent | pfe_kw | i0_percent | shift_degree | tap_side | tap_neutral | tap_min | tap_max | tap_step_percent | tap_step_degree | tap_pos | tap_phase_shifter | parallel | df | in_service
0 | LV_1401-17_0_3_trafo_5 | 0.25 MVA 20/0.4 kV | 79 | 5 | 0.25 | 20 | 0.4 | 6 | 1.44 | 0.8 | 0.32 | 150 | hv | 0 | -2 | 2 | 2.5 | 0 | 0 | FALSE | 1 | 1 | TRUE

## line_geodata
| x0 | y0 | x1 | y1 | x2 | y2 | x3 | y3 | x4 | y4 | x5 | y5 | x6 | y6 | x7 | y7 | x8 | y8 | x9 | y9 | x10 | y10 | x11 | y11 | x12 | y12 | x13 | y13 | x14 | y14 | x15 | y15
0 | 2662053.6897 | 1198425.2328 | 2662032.9809 | 1198420.9026
1 | 2662065.7271 | 1198427.7498 | 2662053.6897 | 1198425.2328
2 | 2661977.9007 | 1198415.0426 | 2662000.8958 | 1198418.3162 | 2662031.1519 | 1198420.5202 | 2662032.9809 | 1198420.9026
3 | 2662065.7271 | 1198427.7498 | 2662075.7196 | 1198429.8436 | 2662077.6443 | 1198430.0921
4 | 2661977.9007 | 1198415.0426 | 2661980.1411 | 1198430.3193 | 2661986.5906 | 1198436.6294
5 | 2661977.9007 | 1198415.0426 | 2661975.4314 | 1198414.4945 | 2661980.5986 | 1198397.2157
6 | 2661977.9007 | 1198415.0426 | 2661975.4314 | 1198414.4945 | 2661941.4139 | 1198406.3484
7 | 2662082.6335 | 1198430.7364 | 2662077.6443 | 1198430.0921
8 | 2661980.5986 | 1198397.2157 | 2661985.4674 | 1198395.5096 | 2661991.4273 | 1198391.881
9 | 2661980.5986 | 1198397.2157 | 2661986.5884 | 1198376.2655 | 2661987.2778 | 1198368.5347 | 2661986.9739 | 1198366.4924
10 | 2661941.4139 | 1198406.3484 | 2661924.7296 | 1198403.1056
11 | 2661941.4139 | 1198406.3484 | 2661945.0855 | 1198400.3718 | 2661943.2731 | 1198393.0154 | 2661934.1338 | 1198377.6562 | 2661933.1023 | 1198375.0706
12 | 2662085.1075 | 1198431.0558 | 2662082.6335 | 1198430.7364
13 | 2662008.4648 | 1198373.5177 | 2661993.6907 | 1198390.503 | 2661991.4273 | 1198391.881
14 | 2661986.9739 | 1198366.4924 | 2661985.5977 | 1198357.244
15 | 2661924.7296 | 1198403.1056 | 2661918.4538 | 1198401.8858 | 2661906.4657 | 1198400.3551
16 | 2661933.1023 | 1198375.0706 | 2661932.6418 | 1198373.9163 | 2661930.2312 | 1198365.4975 | 2661929.3573 | 1198363.8175
17 | 2662085.1075 | 1198431.0558 | 2662102.7102 | 1198433.3288
18 | 2662032.1807 | 1198466.6802 | 2662032.1807 | 1198466.6802 | 2662038.7822 | 1198479.9898 | 2662038.6078 | 1198485.5393
19 | 2662039.8433 | 1198502.4807 | 2662038.1681 | 1198499.5282 | 2662038.6078 | 1198485.5393
20 | 2662016.4288 | 1198360.5767 | 2662010.5391 | 1198371.133 | 2662008.4648 | 1198373.5177
21 | 2661980.0776 | 1198349.7982 | 2661983.0683 | 1198352.2037 | 2661985.5977 | 1198357.244 | 2661985.5977 | 1198357.244
22 | 2661902.2286 | 1198400.2329 | 2661905.6615 | 1198400.2524 | 2661906.4657 | 1198400.3551
23 | 2661923.3225 | 1198352.7738 | 2661926.4754 | 1198358.2766 | 2661929.3573 | 1198363.8175
24 | 2662132.7617 | 1198430.3251 | 2662120.8671 | 1198433.1921 | 2662116.4045 | 1198433.924 | 2662106.9922 | 1198433.8818 | 2662102.7102 | 1198433.3288
25 | 2661847.2898 | 1197920.4591 | 2661850.5109 | 1197925.4811 | 2661858.1451 | 1197940.5741
26 | 2661847.2898 | 1197920.4591 | 2661932.8072 | 1197827.2529
27 | 2661880.0358 | 1198114.0638 | 2661882.9647 | 1198101.1309 | 2661890.3888 | 1198082.8748 | 2661896.0172 | 1198067.4018 | 2661899.4164 | 1198048.7705 | 2661893.7805 | 1198029.6565 | 2661874.7184 | 1197975.8944 | 2661863.0493 | 1197950.2698 | 2661858.1451 | 1197940.5741
28 | 2661932.8146 | 1197806.6854 | 2661932.3309 | 1197814.4182 | 2661932.8072 | 1197827.2529
29 | 2661880.0358 | 1198114.0638 | 2661883.777 | 1198123.4524 | 2661890.5132 | 1198131.1711 | 2661901.939 | 1198139.7944 | 2661919.5922 | 1198142.7567 | 2661935.4278 | 1198144.7329 | 2661960.0184 | 1198142.5974 | 2661964.1465 | 1198134.4799 | 2661964.9995 | 1198133.0101
30 | 2661880.0358 | 1198114.0638 | 2661664.7716 | 1198143.9024
31 | 2661561.4352 | 1198052.7512 | 2661567.7457 | 1198047.1351 | 2661573.8277 | 1198038.5593 | 2661577.6415 | 1198029.1264 | 2661580.7007 | 1198013.0929 | 2661582.8027 | 1197989.434 | 2661586.4342 | 1197977.7312 | 2661599.6531 | 1197957.2776
32 | 2661561.4352 | 1198052.7512 | 2661557.5149 | 1198057.7471 | 2661548.3369 | 1198066.7023 | 2661545.2981 | 1198068.2385
33 | 2661561.4352 | 1198052.7512 | 2661555.6332 | 1198048.1888
34 | 2661521.6234 | 1198173.7124 | 2661522.3038 | 1198167.538 | 2661521.5535 | 1198160.5262 | 2661518.3163 | 1198153.9112 | 2661512.4081 | 1198145.6123 | 2661506.0667 | 1198140.1883 | 2661501.389 | 1198132.936 | 2661500.4444 | 1198124.0766 | 2661500.3829 | 1198110.0678 | 2661505.6963 | 1198095.5028 | 2661510.3187 | 1198088.146 | 2661516.3784 | 1198080.993 | 2661526.9946 | 1198072.8752 | 2661535.714 | 1198069.2517 | 2661542.7329 | 1198069.5352 | 2661545.2981 | 1198068.2385
35 | 2661551.6798 | 1198017.9304 | 2661553.4274 | 1198027.9431 | 2661555.6332 | 1198048.1888
36 | 2661521.6234 | 1198173.7124 | 2661522.3759 | 1198180.513 | 2661525.9958 | 1198190.634 | 2661531.3028 | 1198196.6587 | 2661534.913 | 1198198.8971
37 | 2661551.6798 | 1198017.9304 | 2661544.2423 | 1198020.5776 | 2661535.9443 | 1198023.5643
38 | 2661964.9995 | 1198133.0101 | 2661964.1465 | 1198134.4799 | 2661960.0184 | 1198142.5974 | 2661966.9996 | 1198155.3217 | 2661990.7888 | 1198195.9476 | 2661997.8211 | 1198210.3512 | 2662020.1736 | 1198246.2707 | 2662022.4519 | 1198249.8186 | 2662044.9413 | 1198278.402 | 2662062.4689 | 1198300.7414 | 2662080.4383 | 1198324.5307 | 2662091.6454 | 1198336.5541
39 | 2661664.7716 | 1198143.9024 | 2661661.2013 | 1198150.4028 | 2661657.1888 | 1198158.4217 | 2661655.3272 | 1198169.0865 | 2661654.738 | 1198184.1226 | 2661653.9663 | 1198195.4435 | 2661650.0987 | 1198209.3562 | 2661644.4816 | 1198224.5517 | 2661640.6801 | 1198232.7951 | 2661638.8928 | 1198236.2565 | 2661635.9858 | 1198239.7397 | 2661632.454 | 1198241.7711
40 | 2661534.913 | 1198198.8971 | 2661537.0465 | 1198200.2199 | 2661546.0908 | 1198204.2264 | 2661557.8231 | 1198208.2607 | 2661566.2229 | 1198214.9399 | 2661574.8009 | 1198224.2893 | 2661579.0863 | 1198229.681 | 2661583.3397 | 1198238.1742 | 2661585.9481 | 1198245.1941 | 2661589.2084 | 1198249.5524 | 2661592.5004 | 1198250.8315 | 2661597.871 | 1198250.6756 | 2661603.055 | 1198248.6723 | 2661610.5308 | 1198245.2473 | 2661613.5358 | 1198244.7249
41 | 2661632.454 | 1198241.7711 | 2661621.7001 | 1198243.3057 | 2661613.5358 | 1198244.7249
42 | 2661707.1492 | 1198496.1795 | 2661703.3576 | 1198507.9028 | 2661703.3131 | 1198507.9722
43 | 2661707.1492 | 1198496.1795 | 2661710.4625 | 1198499.0709 | 2661725.4724 | 1198504.2288 | 2661762.3608 | 1198512.3478 | 2661772.298 | 1198522.0005 | 2661783.3547 | 1198556.7017 | 2661795.5197 | 1198571.8363 | 2661818.1754 | 1198587.991 | 2661832.7415 | 1198609.5209 | 2661831.0378 | 1198626.2465 | 2661828.277 | 1198636.9464 | 2661829.4288 | 1198644.863 | 2661829.8261 | 1198646.2066
44 | 2661829.8261 | 1198646.2066 | 2661833.8331 | 1198659.7557
45 | 2662091.6454 | 1198336.5541 | 2662089.161 | 1198338.9186 | 2662085.6731 | 1198340.3833 | 2662073.0494 | 1198341.5752 | 2662060.6117 | 1198342.4577 | 2662049.8025 | 1198344.9248 | 2662038.1501 | 1198349.3843 | 2662033.1478 | 1198351.9619
46 | 2662016.4288 | 1198360.5767 | 2662033.1478 | 1198351.9619
47 | 2662131.3984 | 1198468.4333 | 2662136.3684 | 1198463.5821 | 2662137.9088 | 1198460.4518 | 2662138.5164 | 1198456.945 | 2662138.3587 | 1198453.7971 | 2662134.8802 | 1198436.7843 | 2662132.7617 | 1198430.3251
48 | 2662131.3984 | 1198468.4333 | 2662132.1739 | 1198472.2214 | 2662132.7799 | 1198480.5882 | 2662133.1258 | 1198511.7768 | 2662133.4034 | 1198536.3607 | 2662134.1107 | 1198540.8374
49 | 2662131.3984 | 1198468.4333 | 2662122.3803 | 1198474.4432 | 2662110.8634 | 1198483.1765
50 | 2661980.0776 | 1198349.7982 | 2661979.9038 | 1198349.6583 | 2661974.5113 | 1198348.991 | 2661950.5838 | 1198351.4721
51 | 2661921.578 | 1198328.1971 | 2661915.9789 | 1198331.2965 | 2661913.091 | 1198333.6569 | 2661913.1782 | 1198335.5367 | 2661915.3896 | 1198338.9283 | 2661923.3225 | 1198352.7738
52 | 2661902.2286 | 1198400.2329 | 2661893.7441 | 1198400.1846 | 2661879.6449 | 1198401.206 | 2661875.3922 | 1198401.9823
53 | 2661875.3922 | 1198401.9823 | 2661862.4009 | 1198404.354
54 | 2662075.1351 | 1198511.0519 | 2662041.1819 | 1198504.8515 | 2662039.8433 | 1198502.4807
55 | 2662039.8433 | 1198502.4807 | 2662035.4093 | 1198504.1356 | 2662029.5754 | 1198512.9914 | 2662029.5754 | 1198512.9914
56 | 2662075.1351 | 1198511.0519 | 2662090.4028 | 1198498.692 | 2662090.7623 | 1198498.4194
57 | 2662075.1351 | 1198511.0519 | 2662071.8419 | 1198523.8475 | 2662063.2999 | 1198536.0882 | 2662057.6328 | 1198553.0838 | 2662056.5313 | 1198578.9401
58 | 2662004.254 | 1198544.4835 | 2662013.6018 | 1198547.1681 | 2662019.2282 | 1198545.0919 | 2662025.8653 | 1198522.6698 | 2662029.5754 | 1198512.9914
59 | 2662090.7623 | 1198498.4194 | 2662098.6745 | 1198492.4195
60 | 2662056.14 | 1198627.1786 | 2662056.2936 | 1198584.5218 | 2662056.5313 | 1198578.9401
61 | 2661939.1438 | 1198582.8017 | 2661932.2648 | 1198571.9954 | 2661932.3592 | 1198562.8799 | 2661939.9329 | 1198554.3978 | 2661980.8411 | 1198536.8669 | 2661991.9019 | 1198539.4719 | 2662003.4808 | 1198544.2614 | 2662004.254 | 1198544.4835
62 | 2662110.8634 | 1198483.1765 | 2662098.6745 | 1198492.4195
63 | 2662056.14 | 1198627.1786 | 2662071.374 | 1198623.3207
64 | 2661941.6797 | 1198647.38 | 2661955.0754 | 1198617.2582 | 2661955.9883 | 1198609.263 | 2661939.1438 | 1198582.8017
65 | 2661938.8162 | 1198677.206 | 2661939.2762 | 1198670.6815 | 2661940.0352 | 1198651.0779 | 2661941.6797 | 1198647.38
66 | 2662134.1107 | 1198540.8374 | 2662118.1516 | 1198546.5509
67 | 2662103.9207 | 1198551.3967 | 2662105.6226 | 1198551.0364 | 2662118.1516 | 1198546.5509
68 | 2662089.5852 | 1198546.6006 | 2662097.5649 | 1198543.7818 | 2662099.0795 | 1198543.8642 | 2662100.2612 | 1198545.1995 | 2662102.0947 | 1198550.4994 | 2662103.9207 | 1198551.3967
69 | 2662103.9207 | 1198551.3967 | 2662103.8096 | 1198555.4868 | 2662109.1095 | 1198569.2906
70 | 2662109.7709 | 1198571.0134 | 2662109.1095 | 1198569.2906
71 | 2661939.3655 | 1198706.1477 | 2661937.33 | 1198698.2887 | 2661937.7972 | 1198691.6604
72 | 2661939.3655 | 1198706.1477 | 2661936.5164 | 1198706.9854 | 2661914.7947 | 1198718.356
73 | 2661938.8162 | 1198677.206 | 2661937.7972 | 1198691.6604
74 | 2661914.7947 | 1198718.356 | 2661906.6864 | 1198722.5968 | 2661900.3473 | 1198724.3989 | 2661896.8093 | 1198724.8403
75 | 2661844.6176 | 1198728.3469 | 2661872.426 | 1198721.8974 | 2661896.8093 | 1198724.8403
76 | 2661844.6176 | 1198728.3469 | 2661834.3777 | 1198721.5036 | 2661833.0602 | 1198711.2062 | 2661836.4929 | 1198688.5506 | 2661835.9038 | 1198676.5939
77 | 2661835.9038 | 1198676.5939 | 2661835.3223 | 1198664.7912 | 2661833.8331 | 1198659.7557

## bus_geodata
| x | y | coords
0 | 2662053.6897 | 1198425.2328
1 | 2662032.9809 | 1198420.9026
2 | 2662065.7271 | 1198427.7498
3 | 2661977.9007 | 1198415.0426
4 | 2662077.6443 | 1198430.0921
5 | 2661986.5906 | 1198436.6294
6 | 2661980.5986 | 1198397.2157
7 | 2661941.4138 | 1198406.3484
8 | 2662082.6335 | 1198430.7364
9 | 2661991.4273 | 1198391.881
10 | 2661986.9739 | 1198366.4924
11 | 2661924.7296 | 1198403.1056
12 | 2661933.1023 | 1198375.0706
13 | 2662085.1075 | 1198431.0558
14 | 2662032.1807 | 1198466.6802
15 | 2662038.6078 | 1198485.5393
16 | 2662008.4648 | 1198373.5177
17 | 2661985.5977 | 1198357.244
18 | 2661906.4657 | 1198400.3551
19 | 2661929.3573 | 1198363.8175
20 | 2662102.7102 | 1198433.3288
21 | 2661847.2898 | 1197920.4591
22 | 2661858.1451 | 1197940.5741
23 | 2661932.8072 | 1197827.2529
24 | 2661880.0358 | 1198114.0638
25 | 2661932.8146 | 1197806.6854
26 | 2661599.6531 | 1197957.2776
27 | 2661561.4352 | 1198052.7512
28 | 2661545.2981 | 1198068.2385
29 | 2661555.6332 | 1198048.1888
30 | 2661521.6234 | 1198173.7124
31 | 2661551.6798 | 1198017.9304
32 | 2661964.9995 | 1198133.0101
33 | 2661664.7716 | 1198143.9024
34 | 2661535.9443 | 1198023.5643
35 | 2661534.913 | 1198198.8971
36 | 2661613.5358 | 1198244.7249
37 | 2661632.454 | 1198241.7711
38 | 2661707.1492 | 1198496.1795
39 | 2661703.3131 | 1198507.9722
40 | 2661829.8261 | 1198646.2066
41 | 2662091.6454 | 1198336.5541
42 | 2662033.1478 | 1198351.9619
43 | 2662016.4288 | 1198360.5767
44 | 2662132.7617 | 1198430.3251
45 | 2662131.3984 | 1198468.4333
46 | 2661980.0776 | 1198349.7982
47 | 2661950.5838 | 1198351.4721
48 | 2661923.3225 | 1198352.7738
49 | 2661921.578 | 1198328.1971
50 | 2661902.2286 | 1198400.2329
51 | 2661875.3922 | 1198401.9823
52 | 2661862.4009 | 1198404.354
53 | 2662039.8433 | 1198502.4807
54 | 2662075.1351 | 1198511.0519
55 | 2662029.5754 | 1198512.9914
56 | 2662090.7623 | 1198498.4194
57 | 2662056.5313 | 1198578.9401
58 | 2662004.254 | 1198544.4835
59 | 2662098.6745 | 1198492.4195
60 | 2662056.14 | 1198627.1786
61 | 2661939.1438 | 1198582.8017
62 | 2662110.8634 | 1198483.1765
63 | 2662071.374 | 1198623.3207
64 | 2661941.6797 | 1198647.38
65 | 2662134.1107 | 1198540.8374
66 | 2662118.1516 | 1198546.5509
67 | 2662103.9207 | 1198551.3967
68 | 2662109.1095 | 1198569.2906
69 | 2662109.7709 | 1198571.0134
70 | 2662089.5852 | 1198546.6006
71 | 2661939.3655 | 1198706.1477
72 | 2661937.7972 | 1198691.6604
73 | 2661914.7947 | 1198718.356
74 | 2661938.8162 | 1198677.206
75 | 2661896.8093 | 1198724.8403
76 | 2661844.6176 | 1198728.3469
77 | 2661835.9038 | 1198676.5939
78 | 2661833.8331 | 1198659.7557
79 | 2661977.9007 | 1198415.0426

## line_std_types
| c_nf_per_km | r_ohm_per_km | x_ohm_per_km | max_i_ka | type | q_mm2 | alpha | voltage_rating
NAYY 4x50 SE | 210 | 0.642 | 0.083 | 0.142 | cs | 50 | 0.00403 | LV
NAYY 4x120 SE | 264 | 0.225 | 0.08 | 0.242 | cs | 120 | 0.00403 | LV
NAYY 4x150 SE | 261 | 0.208 | 0.08 | 0.27 | cs | 150 | 0.00403 | LV
NA2XS2Y 1x95 RM/25 12/20 kV | 216 | 0.313 | 0.132 | 0.252 | cs | 95 | 0.00403 | MV
NA2XS2Y 1x185 RM/25 12/20 kV | 273 | 0.161 | 0.117 | 0.362 | cs | 185 | 0.00403 | MV
NA2XS2Y 1x240 RM/25 12/20 kV | 304 | 0.122 | 0.112 | 0.421 | cs | 240 | 0.00403 | MV
NA2XS2Y 1x95 RM/25 6/10 kV | 315 | 0.313 | 0.123 | 0.249 | cs | 95 | 0.00403 | MV
NA2XS2Y 1x185 RM/25 6/10 kV | 406 | 0.161 | 0.11 | 0.358 | cs | 185 | 0.00403 | MV
NA2XS2Y 1x240 RM/25 6/10 kV | 456 | 0.122 | 0.105 | 0.416 | cs | 240 | 0.00403 | MV
NA2XS2Y 1x150 RM/25 12/20 kV | 250 | 0.206 | 0.116 | 0.319 | cs | 150 | 0.00403 | MV
NA2XS2Y 1x120 RM/25 12/20 kV | 230 | 0.253 | 0.119 | 0.283 | cs | 120 | 0.00403 | MV
NA2XS2Y 1x70 RM/25 12/20 kV | 190 | 0.443 | 0.132 | 0.22 | cs | 70 | 0.00403 | MV
NA2XS2Y 1x150 RM/25 6/10 kV | 360 | 0.206 | 0.11 | 0.315 | cs | 150 | 0.00403 | MV
NA2XS2Y 1x120 RM/25 6/10 kV | 340 | 0.253 | 0.113 | 0.28 | cs | 120 | 0.00403 | MV
NA2XS2Y 1x70 RM/25 6/10 kV | 280 | 0.443 | 0.123 | 0.217 | cs | 70 | 0.00403 | MV
N2XS(FL)2Y 1x120 RM/35 64/110 kV | 112 | 0.153 | 0.166 | 0.366 | cs | 120 | 0.00393 | HV
N2XS(FL)2Y 1x185 RM/35 64/110 kV | 125 | 0.099 | 0.156 | 0.457 | cs | 185 | 0.00393 | HV
N2XS(FL)2Y 1x240 RM/35 64/110 kV | 135 | 0.075 | 0.149 | 0.526 | cs | 240 | 0.00393 | HV
N2XS(FL)2Y 1x300 RM/35 64/110 kV | 144 | 0.06 | 0.144 | 0.588 | cs | 300 | 0.00393 | HV
15-AL1/3-ST1A 0.4 | 11 | 1.8769 | 0.35 | 0.105 | ol | 16 | 0.00403 | LV
24-AL1/4-ST1A 0.4 | 11.25 | 1.2012 | 0.335 | 0.14 | ol | 24 | 0.00403 | LV
48-AL1/8-ST1A 0.4 | 12.2 | 0.5939 | 0.3 | 0.21 | ol | 48 | 0.00403 | LV
94-AL1/15-ST1A 0.4 | 13.2 | 0.306 | 0.29 | 0.35 | ol | 94 | 0.00403 | LV
34-AL1/6-ST1A 10.0 | 9.7 | 0.8342 | 0.36 | 0.17 | ol | 34 | 0.00403 | MV
48-AL1/8-ST1A 10.0 | 10.1 | 0.5939 | 0.35 | 0.21 | ol | 48 | 0.00403 | MV
70-AL1/11-ST1A 10.0 | 10.4 | 0.4132 | 0.339 | 0.29 | ol | 70 | 0.00403 | MV
94-AL1/15-ST1A 10.0 | 10.75 | 0.306 | 0.33 | 0.35 | ol | 94 | 0.00403 | MV
122-AL1/20-ST1A 10.0 | 11.1 | 0.2376 | 0.323 | 0.41 | ol | 122 | 0.00403 | MV
149-AL1/24-ST1A 10.0 | 11.25 | 0.194 | 0.315 | 0.47 | ol | 149 | 0.00403 | MV
34-AL1/6-ST1A 20.0 | 9.15 | 0.8342 | 0.382 | 0.17 | ol | 34 | 0.00403 | MV
48-AL1/8-ST1A 20.0 | 9.5 | 0.5939 | 0.372 | 0.21 | ol | 48 | 0.00403 | MV
70-AL1/11-ST1A 20.0 | 9.7 | 0.4132 | 0.36 | 0.29 | ol | 70 | 0.00403 | MV
94-AL1/15-ST1A 20.0 | 10 | 0.306 | 0.35 | 0.35 | ol | 94 | 0.00403 | MV
122-AL1/20-ST1A 20.0 | 10.3 | 0.2376 | 0.344 | 0.41 | ol | 122 | 0.00403 | MV
149-AL1/24-ST1A 20.0 | 10.5 | 0.194 | 0.337 | 0.47 | ol | 149 | 0.00403 | MV
184-AL1/30-ST1A 20.0 | 10.75 | 0.1571 | 0.33 | 0.535 | ol | 184 | 0.00403 | MV
243-AL1/39-ST1A 20.0 | 11 | 0.1188 | 0.32 | 0.645 | ol | 243 | 0.00403 | MV
48-AL1/8-ST1A 110.0 | 8 | 0.5939 | 0.46 | 0.21 | ol | 48 | 0.00403 | HV
70-AL1/11-ST1A 110.0 | 8.4 | 0.4132 | 0.45 | 0.29 | ol | 70 | 0.00403 | HV
94-AL1/15-ST1A 110.0 | 8.65 | 0.306 | 0.44 | 0.35 | ol | 94 | 0.00403 | HV
122-AL1/20-ST1A 110.0 | 8.5 | 0.2376 | 0.43 | 0.41 | ol | 122 | 0.00403 | HV
149-AL1/24-ST1A 110.0 | 8.75 | 0.194 | 0.41 | 0.47 | ol | 149 | 0.00403 | HV
184-AL1/30-ST1A 110.0 | 8.8 | 0.1571 | 0.4 | 0.535 | ol | 184 | 0.00403 | HV
243-AL1/39-ST1A 110.0 | 9 | 0.1188 | 0.39 | 0.645 | ol | 243 | 0.00403 | HV
305-AL1/39-ST1A 110.0 | 9.2 | 0.0949 | 0.38 | 0.74 | ol | 305 | 0.00403 | HV
490-AL1/64-ST1A 110.0 | 9.75 | 0.059 | 0.37 | 0.96 | ol | 490 | 0.00403 | HV
679-AL1/86-ST1A 110.0 | 9.95 | 0.042 | 0.36 | 1.15 | ol | 679 | 0.00403 | HV
490-AL1/64-ST1A 220.0 | 10 | 0.059 | 0.285 | 0.96 | ol | 490 | 0.00403 | HV
679-AL1/86-ST1A 220.0 | 11.7 | 0.042 | 0.275 | 1.15 | ol | 679 | 0.00403 | HV
490-AL1/64-ST1A 380.0 | 11 | 0.059 | 0.253 | 0.96 | ol | 490 | 0.00403 | HV
679-AL1/86-ST1A 380.0 | 14.6 | 0.042 | 0.25 | 1.15 | ol | 679 | 0.00403 | HV

## trafo_std_types
| i0_percent | pfe_kw | vkr_percent | sn_mva | vn_lv_kv | vn_hv_kv | vk_percent | shift_degree | vector_group | tap_side | tap_neutral | tap_min | tap_max | tap_step_degree | tap_step_percent | tap_phase_shifter
160 MVA 380/110 kV | 0.06 | 60 | 0.25 | 160 | 110 | 380 | 12.2 | 0 | Yy0 | hv | 0 | -9 | 9 | 0 | 1.5 | FALSE
100 MVA 220/110 kV | 0.06 | 55 | 0.26 | 100 | 110 | 220 | 12 | 0 | Yy0 | hv | 0 | -9 | 9 | 0 | 1.5 | FALSE
63 MVA 110/20 kV | 0.04 | 22 | 0.32 | 63 | 20 | 110 | 18 | 150 | YNd5 | hv | 0 | -9 | 9 | 0 | 1.5 | FALSE
40 MVA 110/20 kV | 0.05 | 18 | 0.34 | 40 | 20 | 110 | 16.2 | 150 | YNd5 | hv | 0 | -9 | 9 | 0 | 1.5 | FALSE
25 MVA 110/20 kV | 0.07 | 14 | 0.41 | 25 | 20 | 110 | 12 | 150 | YNd5 | hv | 0 | -9 | 9 | 0 | 1.5 | FALSE
63 MVA 110/10 kV | 0.04 | 22 | 0.32 | 63 | 10 | 110 | 18 | 150 | YNd5 | hv | 0 | -9 | 9 | 0 | 1.5 | FALSE
40 MVA 110/10 kV | 0.05 | 18 | 0.34 | 40 | 10 | 110 | 16.2 | 150 | YNd5 | hv | 0 | -9 | 9 | 0 | 1.5 | FALSE
25 MVA 110/10 kV | 0.07 | 14 | 0.41 | 25 | 10 | 110 | 12 | 150 | YNd5 | hv | 0 | -9 | 9 | 0 | 1.5 | FALSE
0.25 MVA 20/0.4 kV | 0.32 | 0.8 | 1.44 | 0.25 | 0.4 | 20 | 6 | 150 | Yzn5 | hv | 0 | -2 | 2 | 0 | 2.5 | FALSE
0.4 MVA 20/0.4 kV | 0.3375 | 1.35 | 1.425 | 0.4 | 0.4 | 20 | 6 | 150 | Dyn5 | hv | 0 | -2 | 2 | 0 | 2.5 | FALSE
0.63 MVA 20/0.4 kV | 0.2619 | 1.65 | 1.206 | 0.63 | 0.4 | 20 | 6 | 150 | Dyn5 | hv | 0 | -2 | 2 | 0 | 2.5 | FALSE
0.25 MVA 10/0.4 kV | 0.24 | 0.6 | 1.2 | 0.25 | 0.4 | 10 | 4 | 150 | Dyn5 | hv | 0 | -2 | 2 | 0 | 2.5 | FALSE
0.4 MVA 10/0.4 kV | 0.2375 | 0.95 | 1.325 | 0.4 | 0.4 | 10 | 4 | 150 | Dyn5 | hv | 0 | -2 | 2 | 0 | 2.5 | FALSE
0.63 MVA 10/0.4 kV | 0.1873 | 1.18 | 1.0794 | 0.63 | 0.4 | 10 | 4 | 150 | Dyn5 | hv | 0 | -2 | 2 | 0 | 2.5 | FALSE

## trafo3w_std_types
| sn_hv_mva | sn_mv_mva | sn_lv_mva | vn_hv_kv | vn_mv_kv | vn_lv_kv | vk_hv_percent | vk_mv_percent | vk_lv_percent | vkr_hv_percent | vkr_mv_percent | vkr_lv_percent | pfe_kw | i0_percent | shift_mv_degree | shift_lv_degree | vector_group | tap_side | tap_neutral | tap_min | tap_max | tap_step_percent
63/25/38 MVA 110/20/10 kV | 63 | 25 | 38 | 110 | 20 | 10 | 10.4 | 10.4 | 10.4 | 0.28 | 0.32 | 0.35 | 35 | 0.89 | 0 | 0 | YN0yn0yn0 | hv | 0 | -10 | 10 | 1.2
63/25/38 MVA 110/10/10 kV | 63 | 25 | 38 | 110 | 10 | 10 | 10.4 | 10.4 | 10.4 | 0.28 | 0.32 | 0.35 | 35 | 0.89 | 0 | 0 | YN0yn0yn0 | hv | 0 | -10 | 10 | 1.2

## fuse_std_types
| fuse_type | i_rated_a | t_avg | t_min | t_total | x_avg | x_min | x_total
HV 100A | HV 100A | 100 | 0 | [10.0, 3.64, 0.854, 0.281, 0.1, 0.0531, 0.022, 0.01] | [10.0, 4.267, 1.21, 0.403, 0.1, 0.058, 0.022, 0.01] | 0 | [300.0, 350.0, 450.0, 550.0, 700.0, 850.0, 1200.0, 1752.0] | [600.0, 700.0, 900.0, 1150.0, 1665.0, 2000.0, 3000.0, 4313.0]
HV 10A | HV 10A | 10 | 0 | [10.0, 1675.0, 0.344, 0.156, 0.1, 0.0417, 0.0171, 0.01] | [10.0, 1.3, 0.3, 0.155, 0.1, 0.0555, 0.023, 0.01] | 0 | [30.0, 32.0, 35.0, 37.0, 39.0, 50.0, 70.0, 88.0] | [60.0, 70.0, 80.0, 87.0, 94.0, 110.0, 150.0, 216.0]
HV 125A | HV 125A | 125 | 0 | [10.0, 1.82, 0.344, 0.1, 0.0467, 0.0269, 0.01] | [10.0, 2.478, 0.426, 0.1, 0.0427, 0.0211, 0.01] | 0 | [375.0, 500.0, 700.0, 925.0, 1200.0, 1500.0, 2341.0] | [750.0, 1000.0, 1500.0, 2200.0, 3000.0, 4000.0, 5765.0]
HV 160A | HV 160A | 160 | 0 | [10.0, 4.15, 1.03, 0.198, 0.1, 0.051, 0.0172, 0.01] | [10.0, 2.3, 0.734, 0.274, 0.1, 0.046, 0.0177, 0.01] | 0 | [480.0, 550.0, 700.0, 1000.0, 1260.0, 1600.0, 2500.0, 3227.0] | [960.0, 1300.0, 1700.0, 2200.0, 2996.0, 4000.0, 6000.0, 7946.0]
HV 16A | HV 16A | 16 | 0 | [10.0, 0.352, 0.164, 0.1, 0.0649, 0.0342, 0.01] | [10.0, 2.34, 0.722, 0.181, 0.1, 0.055, 0.0296, 0.01] | 0 | [48.0, 60.0, 65.0, 71.0, 80.0, 100.0, 162.0] | [96.0, 110.0, 125.0, 150.0, 168.0, 200.0, 250.0, 398.0]
HV 200A | HV 200A | 200 | 0 | [10.0, 4.267, 1.21, 0.403, 0.1, 0.058, 0.022, 0.01] | [10.0, 3.73, 1.654, 0.328, 0.1, 0.0531, 0.019, 0.01] | 0 | [600.0, 700.0, 900.0, 1150.0, 1665.0, 2000.0, 3000.0, 4313.0] | [1200.0, 1500.0, 1800.0, 2700.0, 3960.0, 5000.0, 7500.0, 10620.0]
HV 20A | HV 20A | 20 | 0 | [10.0, 1.3, 0.3, 0.155, 0.1, 0.0555, 0.023, 0.01] | [10.0, 1.3, 0.161, 0.1, 0.0611, 0.0399, 0.0141, 0.01] | 0 | [60.0, 70.0, 80.0, 87.0, 94.0, 110.0, 150.0, 216.0] | [120.0, 150.0, 200.0, 223.0, 260.0, 300.0, 450.0, 532.0]
HV 25A | HV 25A | 25 | 0 | [10.0, 2.512, 0.833, 0.299, 0.1, 0.0372, 0.0223, 0.01] | [10.0, 3.125, 0.597, 0.198, 0.1, 0.0378, 0.022, 0.01] | 0 | [75.0, 82.0, 90.0, 100.0, 124.0, 170.0, 200.0, 289.0] | [150.0, 170.0, 210.0, 250.0, 294.0, 400.0, 500.0, 711.0]
HV 31.5A | HV 31.5A | 31.5 | 0 | [10.0, 2.34, 0.722, 0.181, 0.1, 0.055, 0.0296, 0.01] | [10.0, 2.84, 0.368, 0.164, 0.1, 0.0621, 0.0378, 0.0195, 0.01] | 0 | [95.0, 110.0, 125.0, 150.0, 165.0, 200.0, 250.0, 390.0] | [189.0, 220.0, 300.0, 350.0, 393.0, 450.0, 530.0, 700.0, 960.0]
HV 40A | HV 40A | 40 | 0 | [10.0, 1.3, 0.161, 0.1, 0.0611, 0.0399, 0.0141, 0.01] | [10.0, 2.05, 0.369, 0.198, 0.1, 0.051, 0.0298, 0.01] | 0 | [120.0, 150.0, 200.0, 223.0, 260.0, 300.0, 450.0, 532.0] | [240.0, 300.0, 400.0, 450.0, 530.0, 650.0, 800.0, 1311.0]
HV 50A | HV 50A | 50 | 0 | [10.0, 3.215, 0.597, 0.198, 0.1, 0.0378, 0.022, 0.01] | [10.0, 3.64, 0.854, 0.281, 0.1, 0.0531, 0.022, 0.01] | 0 | [150.0, 170.0, 210.0, 250.0, 294.0, 400.0, 500.0, 711.0] | [300.0, 350.0, 450.0, 550.0, 700.0, 850.0, 1200.0, 1752.0]
HV 6.3A | HV 6.3A | 6.3 | 0 | [10.0, 1.39, 0.344, 0.168, 0.1, 0.056, 0.0263, 0.01] | [10.0, 1.711, 0.516, 0.198, 0.1, 0.0634, 0.0303, 0.01] | 0 | [19.0, 19.5, 20.4, 20.8, 22.0, 25.0, 32.0, 48.0] | [38.0, 40.0, 43.0, 48.0, 53.0, 60.0, 75.0, 118.0]
HV 63A | HV 63A | 63 | 0 | [10.0, 2.84, 0.368, 0.164, 0.1, 0.0621, 0.0378, 0.0195, 0.01] | [10.0, 1.82, 0.344, 0.1, 0.0467, 0.0269, 0.01] | 0 | [189.0, 220.0, 300.0, 350.0, 393.0, 450.0, 530.0, 700.0, 961.0] | [378.0, 500.0, 700.0, 934.0, 1200.0, 1500.0, 2366.0]
HV 80A | HV 80A | 80 | 0 | [10.0, 2.05, 0.369, 0.198, 0.1, 0.051, 0.0298, 0.01] | [10.0, 4.15, 1.03, 0.198, 0.1, 0.051, 0.0172, 0.01] | 0 | [240.0, 300.0, 400.0, 450.0, 530.0, 650.0, 800.0, 1311.0] | [480.0, 550.0, 700.0, 1000.0, 1260.0, 1600.0, 2500.0, 3227.0]
Siemens NH-1-100 | Siemens NH-1-100 | 100 | [5400.0, 2000.0, 400.0, 20.0, 1.0, 0.2, 0.012, 0.004] | 0 | 0 | [150.0, 190.0, 250.0, 430.0, 900.0, 1250.0, 2700.0, 3600.0] | 0 | 0
Siemens NH-1-125 | Siemens NH-1-125 | 125 | [4800.0, 120.0, 7.0, 0.1, 0.004] | 0 | 0 | [180.0, 400.0, 740.0, 2000.0, 4250.0] | 0 | 0
Siemens NH-1-16 | Siemens NH-1-16 | 16 | [4000.0, 400.0, 2.0, 0.1, 0.04, 0.01] | 0 | 0 | [26.0, 35.0, 75.0, 150.0, 200.0, 300.0] | 0 | 0
Siemens NH-1-160 | Siemens NH-1-160 | 160 | [4800.0, 120.0, 7.0, 0.1, 0.004] | 0 | 0 | [210.0, 500.0, 900.0, 2300.0, 5000.0] | 0 | 0
Siemens NH-1-25 | Siemens NH-1-25 | 25 | [4000.0, 1000.0, 10.0, 0.2, 0.02, 0.01] | 0 | 0 | [40.0, 50.0, 100.0, 210.0, 400.0, 500.0] | 0 | 0
Siemens NH-1-50 | Siemens NH-1-50 | 50 | [4000.0, 40.0, 4.0, 1.0, 0.02, 0.01] | 0 | 0 | [86.0, 200.0, 300.0, 400.0, 1000.0, 1280.0] | 0 | 0
Siemens NH-1-63 | Siemens NH-1-63 | 63 | [4000.0, 100.0, 10.0, 2.0, 0.04, 0.01] | 0 | 0 | [100.0, 200.0, 300.0, 400.0, 1000.0, 1500.0] | 0 | 0
Siemens NH-1-80 | Siemens NH-1-80 | 80 | [4800.0, 120.0, 7.0, 0.1, 0.01] | 0 | 0 | [150.58, 250.0, 450.0, 1150.0, 2470.0] | 0 | 0
Siemens NH-2-1000 | Siemens NH-2-1000 | 1000 | [4800.0, 120.0, 7.0, 0.1, 0.004] | 0 | 0 | [1900.0, 3500.0, 8400.0, 24000.0, 52000.0] | 0 | 0
Siemens NH-2-200 | Siemens NH-2-200 | 200 | [4800.0, 120.0, 7.0, 0.1, 0.004] | 0 | 0 | [280.0, 650.0, 1200.0, 3000.0, 7000.0] | 0 | 0
Siemens NH-2-224 | Siemens NH-2-224 | 224 | [4800.0, 120.0, 7.0, 0.2, 0.04, 0.004] | 0 | 0 | [400.0, 750.0, 1453.0, 3025.0, 4315.0, 7600.0] | 0 | 0
Siemens NH-2-250 | Siemens NH-2-250 | 250 | [4800.0, 120.0, 7.0, 0.1, 0.004] | 0 | 0 | [450.0, 800.0, 1650.0, 4000.0, 8500.0] | 0 | 0
Siemens NH-2-315 | Siemens NH-2-315 | 315 | [4800.0, 120.0, 7.0, 0.1, 0.004] | 0 | 0 | [550.0, 920.0, 1900.0, 5000.0, 11000.0] | 0 | 0
Siemens NH-2-355 | Siemens NH-2-355 | 355 | [4800.0, 120.0, 6.0, 0.1, 0.004] | 0 | 0 | [650.0, 1116.27, 2350.0, 5840.0, 12790.0] | 0 | 0
Siemens NH-2-400 | Siemens NH-2-400 | 400 | [4800.0, 120.0, 7.0, 0.1, 0.004] | 0 | 0 | [720.0, 1350.0, 2800.0, 6500.0, 15000.0] | 0 | 0
Siemens NH-2-425 | Siemens NH-2-425 | 425 | [4800.0, 120.0, 7.0, 0.1, 0.004] | 0 | 0 | [850.0, 1500.0, 3050.0, 7500.0, 16500.0] | 0 | 0
Siemens NH-2-630 | Siemens NH-2-630 | 630 | [4800.0, 120.0, 7.0, 0.1, 0.004] | 0 | 0 | [1200.0, 2000.0, 4800.0, 12000.0, 26000.0] | 0 | 0

## res_bus
| vm_pu | va_degree | p_mw | q_mvar
0 | 0.99394 | -0.042146 | 0.0034911 | 0.00087496
1 | 0.99502 | -0.034601 | 0.0045654 | 0.0011442
2 | 0.99333 | -0.046394 | 0 | 0
3 | 0.99797 | -0.014062 | 0 | 0
4 | 0.99273 | -0.050597 | 0.0013913 | 0.00034868
5 | 1 | 0 | -0.17497 | -0.043884
6 | 0.99688 | -0.021754 | 0 | 0
7 | 0.99666 | -0.023301 | 0 | 0
8 | 0.99248 | -0.052314 | 0.0042469 | 0.0010644
9 | 0.99643 | -0.024881 | 0.0028552 | 0.00071558
10 | 0.99635 | -0.025453 | 0.0029304 | 0.00073442
11 | 0.99637 | -0.025335 | 0.0047918 | 0.0012009
12 | 0.99602 | -0.027781 | 0.0029849 | 0.00074808
13 | 0.99237 | -0.053131 | 0.0011426 | 0.00028636
14 | 0.98528 | -0.10305 | 0.0022527 | 0.00056457
15 | 0.98534 | -0.10257 | 0.0020236 | 0.00050716
16 | 0.99561 | -0.030648 | 0.0053152 | 0.0013321
17 | 0.99623 | -0.026272 | 0.0029881 | 0.00074889
18 | 0.99618 | -0.026655 | 0.0018903 | 0.00047377
19 | 0.99586 | -0.028936 | 0.0041179 | 0.001032
20 | 0.99155 | -0.058875 | 0.0054844 | 0.0013745
21 | 0.98736 | -0.089135 | 0.00039839 | 9.9846e-05
22 | 0.9874 | -0.088847 | 0.00014864 | 3.7254e-05
23 | 0.98721 | -0.090204 | 0.00048524 | 0.00012161
24 | 0.98776 | -0.086226 | 0 | 0
25 | 0.9872 | -0.090274 | 0.00033202 | 8.3211e-05
26 | 0.98088 | -0.13537 | 0.00043675 | 0.00010946
27 | 0.98095 | -0.13488 | 0 | 0
28 | 0.98105 | -0.13416 | 0.0012531 | 0.00031405
29 | 0.98092 | -0.13509 | 0.001698 | 0.00042555
30 | 0.98191 | -0.128 | 0 | 0
31 | 0.98088 | -0.13538 | 0 | 0
32 | 0.98953 | -0.073643 | 0 | 0
33 | 0.98449 | -0.1095 | 0.0026865 | 0.0006733
34 | 0.98085 | -0.13554 | 0.00092881 | 0.00023278
35 | 0.98209 | -0.12666 | 0.0023874 | 0.00059833
36 | 0.9831 | -0.11946 | 0.00097876 | 0.0002453
37 | 0.98331 | -0.11793 | 0 | 0
38 | 0.97133 | -0.20258 | 0 | 0
39 | 0.97123 | -0.20333 | 0.0056974 | 0.0014279
40 | 0.97316 | -0.18939 | 0.0097141 | 0.0024346
41 | 0.99371 | -0.044024 | 0 | 0
42 | 0.99476 | -0.036642 | 0.0055808 | 0.0013987
43 | 0.99523 | -0.03333 | 0 | 0
44 | 0.99022 | -0.068197 | 0 | 0
45 | 0.98842 | -0.080863 | 0 | 0
46 | 0.99616 | -0.026817 | 0.0018289 | 0.00045837
47 | 0.99599 | -0.02798 | 0.0038886 | 0.00097457
48 | 0.99576 | -0.029637 | 0.003067 | 0.00076865
49 | 0.99564 | -0.030432 | 0.0024639 | 0.00061751
50 | 0.99615 | -0.026878 | 0.0018906 | 0.00047382
51 | 0.99602 | -0.027779 | 0.0017798 | 0.00044605
52 | 0.99599 | -0.027985 | 0.0015432 | 0.00038676
53 | 0.98545 | -0.10181 | 0 | 0
54 | 0.9863 | -0.095816 | 0 | 0
55 | 0.98513 | -0.10406 | 0.0020331 | 0.00050955
56 | 0.98682 | -0.092137 | 0.0038229 | 0.00095811
57 | 0.98564 | -0.10054 | 0.0038339 | 0.00096086
58 | 0.98415 | -0.11099 | 0.0054551 | 0.0013672
59 | 0.9871 | -0.090191 | 0.0062616 | 0.0015693
60 | 0.98546 | -0.10181 | 0 | 0
61 | 0.98239 | -0.12346 | 0.0024603 | 0.0006166
62 | 0.98757 | -0.086868 | 0.006005 | 0.001505
63 | 0.9854 | -0.10222 | 0.0025553 | 0.00064043
64 | 0.98124 | -0.13167 | 0.0038359 | 0.00096138
65 | 0.98626 | -0.096131 | 0 | 0
66 | 0.98576 | -0.099706 | 0.0042203 | 0.0010577
67 | 0.9854 | -0.10223 | 0 | 0
68 | 0.98501 | -0.10504 | 0.0059954 | 0.0015026
69 | 0.98498 | -0.10521 | 0.0085001 | 0.0021303
70 | 0.98535 | -0.10259 | 0.001825 | 0.0004574
71 | 0.97894 | -0.14798 | 0 | 0
72 | 0.97944 | -0.14443 | 0.0011743 | 0.00029432
73 | 0.97801 | -0.15459 | 0 | 0
74 | 0.97996 | -0.14076 | 0.0047112 | 0.0011807
75 | 0.97736 | -0.15925 | 0.0017415 | 0.00043645
76 | 0.9757 | -0.17113 | 0 | 0
77 | 0.9739 | -0.18406 | 0.0044718 | 0.0011207
78 | 0.97348 | -0.18709 | 0.0014601 | 0.00036594
79 | 0.99998 | 149.9947 | 0 | 0

## res_line
| p_from_mw | q_from_mvar | p_to_mw | q_to_mvar | pl_mw | ql_mvar | i_from_ka | i_to_ka | i_ka | vm_from_pu | va_from_degree | vm_to_pu | va_to_degree | loading_percent
0 | -0.10691 | -0.026913 | 0.10702 | 0.026956 | 0.00011279 | 4.2556e-05 | 0.16009 | 0.16009 | 0.16009 | 0.99394 | -0.042146 | 0.99502 | -0.034601 | 19.7645
1 | 0.10342 | 0.026038 | -0.10336 | -0.026015 | 6.1348e-05 | 2.3118e-05 | 0.15487 | 0.15487 | 0.15487 | 0.99394 | -0.042146 | 0.99333 | -0.046394 | 19.1193
2 | -0.11159 | -0.0281 | 0.11191 | 0.028221 | 0.00032125 | 0.00012139 | 0.16692 | 0.16692 | 0.16692 | 0.99502 | -0.034601 | 0.99797 | -0.014062 | 20.6074
3 | 0.10336 | 0.026015 | -0.10329 | -0.025992 | 6.0613e-05 | 2.2841e-05 | 0.15487 | 0.15487 | 0.15487 | 0.99333 | -0.046394 | 0.99273 | -0.050597 | 19.1193
4 | -0.17383 | -0.043753 | 0.17417 | 0.043884 | 0.00034201 | 0.00013058 | 0.25926 | 0.25926 | 0.25926 | 0.99797 | -0.014062 | 1 | 0 | 32.007
5 | 0.037349 | 0.0093692 | -0.03731 | -0.0093541 | 3.9801e-05 | 1.504e-05 | 0.055692 | 0.055693 | 0.055693 | 0.99797 | -0.014062 | 0.99688 | -0.021754 | 20.6269
6 | 0.024576 | 0.0061629 | -0.024545 | -0.0061513 | 3.1431e-05 | 1.1599e-05 | 0.036645 | 0.036645 | 0.036645 | 0.99797 | -0.014062 | 0.99666 | -0.023301 | 13.5724
7 | 0.1019 | 0.025643 | -0.10188 | -0.025634 | 2.4424e-05 | 9.1988e-06 | 0.15278 | 0.15278 | 0.15278 | 0.99273 | -0.050597 | 0.99248 | -0.052314 | 18.8619
8 | 0.025666 | 0.0064358 | -0.025655 | -0.0064317 | 1.1116e-05 | 4.1172e-06 | 0.038312 | 0.038312 | 0.038312 | 0.99688 | -0.021754 | 0.99643 | -0.024881 | 14.1896
9 | 0.011644 | 0.0029183 | -0.011638 | -0.0029164 | 5.9598e-06 | 1.8802e-06 | 0.017381 | 0.017381 | 0.017381 | 0.99688 | -0.021754 | 0.99635 | -0.025453 | 6.4374
10 | 0.011901 | 0.0029823 | -0.011898 | -0.0029813 | 3.3483e-06 | 1.0664e-06 | 0.017768 | 0.017768 | 0.017768 | 0.99666 | -0.023301 | 0.99637 | -0.025335 | 6.5808
11 | 0.012644 | 0.003169 | -0.012636 | -0.0031665 | 7.8378e-06 | 2.5555e-06 | 0.018877 | 0.018878 | 0.018878 | 0.99666 | -0.023301 | 0.99602 | -0.027781 | 6.9917
12 | 0.097632 | 0.02457 | -0.097621 | -0.024566 | 1.1123e-05 | 4.1813e-06 | 0.14641 | 0.14641 | 0.14641 | 0.99248 | -0.052314 | 0.99237 | -0.053131 | 18.0758
13 | 0.022799 | 0.0057161 | -0.022781 | -0.0057095 | 1.8202e-05 | 6.6731e-06 | 0.034048 | 0.034048 | 0.034048 | 0.99643 | -0.024881 | 0.99561 | -0.030648 | 12.6104
14 | 0.0087077 | 0.002182 | -0.0087067 | -0.0021817 | 9.8672e-07 | 2.5775e-07 | 0.013004 | 0.013004 | 0.013004 | 0.99635 | -0.025453 | 0.99623 | -0.026272 | 4.8165
15 | 0.0071058 | 0.0017803 | -0.0071045 | -0.0017801 | 1.2985e-06 | 2.588e-07 | 0.010612 | 0.010612 | 0.010612 | 0.99637 | -0.025335 | 0.99618 | -0.026655 | 3.9303
16 | 0.0096511 | 0.0024184 | -0.0096496 | -0.0024179 | 1.5428e-06 | 4.3863e-07 | 0.014418 | 0.014418 | 0.014418 | 0.99602 | -0.027781 | 0.99586 | -0.028936 | 5.3401
17 | 0.096478 | 0.024279 | -0.096401 | -0.02425 | 7.73e-05 | 2.9043e-05 | 0.1447 | 0.1447 | 0.1447 | 0.99237 | -0.053131 | 0.99155 | -0.058875 | 17.8643
18 | -0.0022527 | -0.00056457 | 0.0022528 | 0.00056437 | 1.474e-07 | -2.0325e-07 | 0.0034021 | 0.003402 | 0.0034021 | 0.98528 | -0.10305 | 0.98534 | -0.10257 | 1.26
19 | -0.0042764 | -0.0010715 | 0.0042769 | 0.0010715 | 4.5256e-07 | -4.7472e-08 | 0.006458 | 0.0064579 | 0.006458 | 0.98534 | -0.10257 | 0.98545 | -0.10181 | 2.3918
20 | 0.017466 | 0.0043774 | -0.01746 | -0.0043751 | 6.484e-06 | 2.2956e-06 | 0.026104 | 0.026104 | 0.026104 | 0.99561 | -0.030648 | 0.99523 | -0.03333 | 9.6683
21 | 0.0057186 | 0.0014328 | -0.0057181 | -0.0014328 | 4.3145e-07 | 4.2549e-08 | 0.0085413 | 0.0085414 | 0.0085414 | 0.99623 | -0.026272 | 0.99616 | -0.026817 | 3.1635
22 | 0.0052141 | 0.0013063 | -0.005214 | -0.0013063 | 1.6062e-07 | 6.5309e-09 | 0.0077883 | 0.0077883 | 0.0077883 | 0.99618 | -0.026655 | 0.99615 | -0.026878 | 2.8846
23 | 0.0055317 | 0.0013859 | -0.0055311 | -0.0013858 | 5.3659e-07 | 4.2624e-08 | 0.0082653 | 0.0082653 | 0.0082653 | 0.99586 | -0.028936 | 0.99576 | -0.029637 | 3.0612
24 | 0.090917 | 0.022876 | -0.090798 | -0.022832 | 0.0001181 | 4.4246e-05 | 0.13647 | 0.13647 | 0.13647 | 0.99155 | -0.058875 | 0.99022 | -0.068197 | 16.8483
25 | -0.0012158 | -0.00030284 | 0.0012158 | 0.00030256 | 4.7893e-08 | -2.7422e-07 | 0.0018316 | 0.0018315 | 0.0018316 | 0.98736 | -0.089135 | 0.9874 | -0.088847 | 0.67837
26 | 0.00081738 | 0.00020299 | -0.00081726 | -0.00020456 | 1.197e-07 | -1.5715e-06 | 0.0012312 | 0.0012318 | 0.0012318 | 0.98736 | -0.089135 | 0.98721 | -0.090204 | 0.45621
27 | -0.0013645 | -0.00033982 | 0.0013649 | 0.00033764 | 4.8586e-07 | -2.1721e-06 | 0.0020555 | 0.0020547 | 0.0020555 | 0.9874 | -0.088847 | 0.98776 | -0.086226 | 0.76129
28 | 0.00033202 | 8.2949e-05 | -0.00033202 | -8.3211e-05 | 3.2175e-09 | -2.6204e-07 | 0.00050036 | 0.00050045 | 0.00050045 | 0.98721 | -0.090204 | 0.9872 | -0.090274 | 0.18535
29 | -0.01179 | -0.0029477 | 0.01181 | 0.0029543 | 2.0467e-05 | 6.5383e-06 | 0.017758 | 0.017758 | 0.017758 | 0.98776 | -0.086226 | 0.98953 | -0.073643 | 6.5771
30 | 0.010425 | 0.0026101 | -0.010391 | -0.0026 | 3.3444e-05 | 1.009e-05 | 0.015704 | 0.015705 | 0.015705 | 0.98776 | -0.086226 | 0.98449 | -0.1095 | 5.8165
31 | -0.00043675 | -0.00010946 | 0.00043678 | 0.00010814 | 2.8966e-08 | -1.3246e-06 | 0.00066256 | 0.00066209 | 0.00066256 | 0.98088 | -0.13537 | 0.98095 | -0.13488 | 0.24539
32 | -0.0030637 | -0.00076583 | 0.003064 | 0.00076566 | 3.0419e-07 | -1.6806e-07 | 0.0046467 | 0.0046466 | 0.0046467 | 0.98095 | -0.13488 | 0.98105 | -0.13416 | 1.721
33 | 0.0026269 | 0.00065769 | -0.0026268 | -0.00065776 | 7.3125e-08 | -6.5051e-08 | 0.0039846 | 0.0039846 | 0.0039846 | 0.98095 | -0.13488 | 0.98092 | -0.13509 | 1.4758
34 | -0.0043171 | -0.0010797 | 0.0043207 | 0.0010794 | 3.6636e-06 | -3.2205e-07 | 0.0065471 | 0.0065465 | 0.0065471 | 0.98105 | -0.13416 | 0.98191 | -0.128 | 2.4249
35 | 0.00092887 | 0.00023221 | -0.00092883 | -0.00023258 | 3.7816e-08 | -3.7083e-07 | 0.0014088 | 0.001409 | 0.001409 | 0.98092 | -0.13509 | 0.98088 | -0.13538 | 0.52185
36 | -0.0043207 | -0.0010794 | 0.0043215 | 0.0010793 | 7.9873e-07 | -7.0659e-08 | 0.0065465 | 0.0065464 | 0.0065465 | 0.98191 | -0.128 | 0.98209 | -0.12666 | 2.4246
37 | 0.00092883 | 0.00023258 | -0.00092881 | -0.00023278 | 2.0706e-08 | -2.03e-07 | 0.001409 | 0.0014091 | 0.0014091 | 0.98088 | -0.13538 | 0.98085 | -0.13554 | 0.52187
38 | -0.01181 | -0.0029543 | 0.011859 | 0.0029697 | 4.8396e-05 | 1.5441e-05 | 0.017758 | 0.017757 | 0.017758 | 0.98953 | -0.073643 | 0.99371 | -0.044024 | 6.5769
39 | 0.0077049 | 0.0019267 | -0.0076959 | -0.0019246 | 8.9524e-06 | 2.0994e-06 | 0.011644 | 0.011645 | 0.011645 | 0.98449 | -0.1095 | 0.98331 | -0.11793 | 4.3128
40 | -0.0067089 | -0.0016776 | 0.0067156 | 0.0016789 | 6.6571e-06 | 1.2522e-06 | 0.010164 | 0.010163 | 0.010164 | 0.98209 | -0.12666 | 0.9831 | -0.11946 | 3.7643
41 | -0.0076943 | -0.0019242 | 0.0076959 | 0.0019246 | 1.6203e-06 | 3.8033e-07 | 0.011645 | 0.011645 | 0.011645 | 0.9831 | -0.11946 | 0.98331 | -0.11793 | 4.3128
42 | 0.005698 | 0.001428 | -0.0056974 | -0.0014279 | 5.8975e-07 | 7.3313e-08 | 0.008729 | 0.0087291 | 0.0087291 | 0.97133 | -0.20258 | 0.97123 | -0.20333 | 3.233
43 | -0.005698 | -0.001428 | 0.0057084 | 0.0014293 | 1.0403e-05 | 1.2874e-06 | 0.008729 | 0.008728 | 0.008729 | 0.97133 | -0.20258 | 0.97316 | -0.18939 | 3.233
44 | -0.015423 | -0.0038639 | 0.015427 | 0.0038656 | 4.9028e-06 | 1.7101e-06 | 0.023581 | 0.023581 | 0.023581 | 0.97316 | -0.18939 | 0.97348 | -0.18709 | 8.7338
45 | -0.011859 | -0.0029697 | 0.011871 | 0.0029736 | 1.211e-05 | 3.8595e-06 | 0.017757 | 0.017756 | 0.017757 | 0.99371 | -0.044024 | 0.99476 | -0.036642 | 6.5765
46 | -0.017452 | -0.0043722 | 0.01746 | 0.0043751 | 7.9975e-06 | 2.8317e-06 | 0.026104 | 0.026104 | 0.026104 | 0.99476 | -0.036642 | 0.99523 | -0.03333 | 9.6683
47 | 0.090798 | 0.022832 | -0.090639 | -0.022772 | 0.00015999 | 5.9943e-05 | 0.13647 | 0.13647 | 0.13647 | 0.99022 | -0.068197 | 0.98842 | -0.080863 | 16.8483
48 | 0.020606 | 0.0051713 | -0.020563 | -0.0051555 | 4.3582e-05 | 1.5834e-05 | 0.031024 | 0.031024 | 0.031024 | 0.98842 | -0.080863 | 0.98626 | -0.096131 | 11.4905
49 | 0.070032 | 0.0176 | -0.069974 | -0.017579 | 5.8493e-05 | 2.1526e-05 | 0.10545 | 0.10545 | 0.10545 | 0.98842 | -0.080863 | 0.98757 | -0.086868 | 13.0182
50 | 0.0038892 | 0.00097442 | -0.0038886 | -0.00097457 | 6.2574e-07 | -1.4608e-07 | 0.0058094 | 0.0058095 | 0.0058095 | 0.99616 | -0.026817 | 0.99599 | -0.02798 | 2.1517
51 | 0.0024642 | 0.0006172 | -0.0024639 | -0.00061751 | 2.709e-07 | -3.1225e-07 | 0.0036822 | 0.0036824 | 0.0036824 | 0.99576 | -0.029637 | 0.99564 | -0.030432 | 1.3638
52 | 0.0033234 | 0.00083246 | -0.003323 | -0.00083265 | 4.1434e-07 | -1.9136e-07 | 0.0049642 | 0.0049644 | 0.0049644 | 0.99615 | -0.026878 | 0.99602 | -0.027779 | 1.8387
53 | 0.0015432 | 0.0003866 | -0.0015432 | -0.00038676 | 4.3801e-08 | -1.5503e-07 | 0.0023055 | 0.0023055 | 0.0023055 | 0.99602 | -0.027779 | 0.99599 | -0.027985 | 0.8539
54 | -0.047378 | -0.011905 | 0.047418 | 0.011919 | 3.9547e-05 | 1.379e-05 | 0.071551 | 0.071551 | 0.071551 | 0.98545 | -0.10181 | 0.9863 | -0.095816 | 8.8335
55 | 0.043101 | 0.010833 | -0.043088 | -0.010829 | 1.3517e-05 | 4.613e-06 | 0.065093 | 0.065093 | 0.065093 | 0.98545 | -0.10181 | 0.98513 | -0.10406 | 8.0362
56 | -0.053812 | -0.01352 | 0.053839 | 0.01353 | 2.7556e-05 | 9.8288e-06 | 0.081197 | 0.081196 | 0.081197 | 0.9863 | -0.095816 | 0.98682 | -0.092137 | 10.0243
57 | 0.006394 | 0.0016014 | -0.0063898 | -0.0016007 | 4.1768e-06 | 6.8903e-07 | 0.0096461 | 0.0096465 | 0.0096465 | 0.9863 | -0.095816 | 0.98564 | -0.10054 | 3.5728
58 | 0.041055 | 0.010319 | -0.041015 | -0.010306 | 3.9584e-05 | 1.3337e-05 | 0.062022 | 0.062023 | 0.062023 | 0.98513 | -0.10406 | 0.98415 | -0.11099 | 7.6572
59 | -0.057662 | -0.014488 | 0.057678 | 0.014494 | 1.5619e-05 | 5.6266e-06 | 0.086961 | 0.086961 | 0.086961 | 0.98682 | -0.092137 | 0.9871 | -0.090191 | 10.7359
60 | 0.0025559 | 0.00063984 | -0.0025555 | -0.00064028 | 4.482e-07 | -4.4238e-07 | 0.0038584 | 0.0038587 | 0.0038587 | 0.98564 | -0.10054 | 0.98546 | -0.10181 | 1.4291
61 | 0.03556 | 0.0089388 | -0.035498 | -0.008919 | 6.1655e-05 | 1.9813e-05 | 0.053775 | 0.053777 | 0.053777 | 0.98415 | -0.11099 | 0.98239 | -0.12346 | 6.6391
62 | -0.063939 | -0.016063 | 0.063969 | 0.016074 | 2.9568e-05 | 1.0785e-05 | 0.0964 | 0.0964 | 0.0964 | 0.9871 | -0.090191 | 0.98757 | -0.086868 | 11.9012
63 | 0.0025555 | 0.00064028 | -0.0025553 | -0.00064043 | 1.4601e-07 | -1.4405e-07 | 0.0038587 | 0.0038587 | 0.0038587 | 0.98546 | -0.10181 | 0.9854 | -0.10222 | 1.4292
64 | 0.033038 | 0.0083024 | -0.033 | -0.0082906 | 3.7714e-05 | 1.1759e-05 | 0.05005 | 0.050051 | 0.050051 | 0.98239 | -0.12346 | 0.98124 | -0.13167 | 6.1791
65 | 0.029164 | 0.0073292 | -0.029127 | -0.0073154 | 3.688e-05 | 1.3804e-05 | 0.044234 | 0.044234 | 0.044234 | 0.98124 | -0.13167 | 0.97996 | -0.14076 | 16.383
66 | 0.020563 | 0.0051555 | -0.020552 | -0.0051518 | 1.0181e-05 | 3.6996e-06 | 0.031024 | 0.031024 | 0.031024 | 0.98626 | -0.096131 | 0.98576 | -0.099706 | 11.4905
67 | 0.016332 | 0.0040941 | -0.016326 | -0.0040921 | 5.7071e-06 | 2.0033e-06 | 0.024654 | 0.024654 | 0.024654 | 0.98576 | -0.099706 | 0.9854 | -0.10223 | 9.1311
68 | 0.0018251 | 0.00045719 | -0.001825 | -0.0004574 | 9.1812e-08 | -2.1144e-07 | 0.002756 | 0.0027561 | 0.0027561 | 0.9854 | -0.10223 | 0.98535 | -0.10259 | 1.0208
69 | 0.014501 | 0.0036349 | -0.014496 | -0.0036329 | 5.6487e-06 | 1.9322e-06 | 0.021898 | 0.021898 | 0.021898 | 0.9854 | -0.10223 | 0.98501 | -0.10504 | 8.1104
70 | 0.0085002 | 0.0021304 | -0.0085001 | -0.0021303 | 1.8988e-07 | 4.9541e-08 | 0.012841 | 0.012841 | 0.012841 | 0.98501 | -0.10504 | 0.98498 | -0.10521 | 4.7559
71 | -0.023218 | -0.0058315 | 0.023229 | 0.0058358 | 1.1477e-05 | 4.2284e-06 | 0.035296 | 0.035296 | 0.035296 | 0.97894 | -0.14798 | 0.97944 | -0.14443 | 13.0727
72 | 0.023218 | 0.0058315 | -0.023197 | -0.0058237 | 2.1321e-05 | 7.8558e-06 | 0.035296 | 0.035296 | 0.035296 | 0.97894 | -0.14798 | 0.97801 | -0.15459 | 13.0727
73 | -0.024404 | -0.0061301 | 0.024416 | 0.0061347 | 1.2432e-05 | 4.5991e-06 | 0.03708 | 0.03708 | 0.03708 | 0.97944 | -0.14443 | 0.97996 | -0.14076 | 13.7334
74 | 0.023197 | 0.0058237 | -0.023182 | -0.0058181 | 1.5009e-05 | 5.5304e-06 | 0.035296 | 0.035296 | 0.035296 | 0.97801 | -0.15459 | 0.97736 | -0.15925 | 13.0728
75 | 0.02144 | 0.0053817 | -0.021405 | -0.0053688 | 3.5316e-05 | 1.2919e-05 | 0.032645 | 0.032645 | 0.032645 | 0.97736 | -0.15925 | 0.9757 | -0.17113 | 12.0909
76 | 0.021405 | 0.0053688 | -0.021366 | -0.0053548 | 3.8293e-05 | 1.401e-05 | 0.032645 | 0.032646 | 0.032646 | 0.9757 | -0.17113 | 0.9739 | -0.18406 | 12.091
77 | 0.016895 | 0.004234 | -0.016888 | -0.0042315 | 7.0966e-06 | 2.5172e-06 | 0.025813 | 0.025813 | 0.025813 | 0.9739 | -0.18406 | 0.97348 | -0.18709 | 9.5604

## res_trafo
| p_hv_mw | q_hv_mvar | p_lv_mw | q_lv_mvar | pl_mw | ql_mvar | i_hv_ka | i_lv_ka | vm_hv_pu | va_hv_degree | vm_lv_pu | va_lv_degree | loading_percent
0 | 2.5187e-16 | 8.8016e-16 | 0.00079998 | 7.4552e-08 | 0.00079998 | 7.4552e-08 | 2.6429e-17 | 0.0011547 | 0.99998 | 149.9947 | 1 | 0 | 0.31999

## res_ext_grid
| p_mw | q_mvar
0 | 0.17629 | 0.044213

## res_load
| p_mw | q_mvar
0 | 0.0034911 | 0.00087496
1 | 0.0045654 | 0.0011442
2 | 0.0013913 | 0.00034868
3 | 0.0013118 | 0.00032876
4 | 0.0042469 | 0.0010644
5 | 0.0028552 | 0.00071558
6 | 0.0029304 | 0.00073442
7 | 0.0047918 | 0.0012009
8 | 0.0029849 | 0.00074808
9 | 0.0011426 | 0.00028636
10 | 0.0022527 | 0.00056457
11 | 0.0020236 | 0.00050716
12 | 0.0053152 | 0.0013321
13 | 0.0029881 | 0.00074889
14 | 0.0018903 | 0.00047377
15 | 0.0041179 | 0.001032
16 | 0.0054844 | 0.0013745
17 | 0.00039839 | 9.9846e-05
18 | 0.00014864 | 3.7254e-05
19 | 0.00048524 | 0.00012161
20 | 0.00033202 | 8.3211e-05
21 | 0.00043675 | 0.00010946
22 | 0.0012531 | 0.00031405
23 | 0.001698 | 0.00042555
24 | 0.0026865 | 0.0006733
25 | 0.00092881 | 0.00023278
26 | 0.0023874 | 0.00059833
27 | 0.00097876 | 0.0002453
28 | 0.0056974 | 0.0014279
29 | 0.0097141 | 0.0024346
30 | 0.0055808 | 0.0013987
31 | 0.0018289 | 0.00045837
32 | 0.0038886 | 0.00097457
33 | 0.003067 | 0.00076865
34 | 0.0024639 | 0.00061751
35 | 0.0018906 | 0.00047382
36 | 0.0017798 | 0.00044605
37 | 0.0015432 | 0.00038676
38 | 0.0020331 | 0.00050955
39 | 0.0038229 | 0.00095811
40 | 0.0038339 | 0.00096086
41 | 0.0054551 | 0.0013672
42 | 0.0062616 | 0.0015693
43 | 0.0024603 | 0.0006166
44 | 0.006005 | 0.001505
45 | 0.0025553 | 0.00064043
46 | 0.0038359 | 0.00096138
47 | 0.0042203 | 0.0010577
48 | 0.0059954 | 0.0015026
49 | 0.0085001 | 0.0021303
50 | 0.001825 | 0.0004574
51 | 0.0011743 | 0.00029432
52 | 0.0047112 | 0.0011807
53 | 0.0017415 | 0.00043645
54 | 0.0044718 | 0.0011207
55 | 0.0014601 | 0.00036594

## dtypes
| element | column | dtype
0 | bus | name | object
1 | bus | vn_kv | float64
2 | bus | type | object
3 | bus | zone | object
4 | bus | in_service | bool
5 | load | name | object
6 | load | bus | uint32
7 | load | p_mw | float64
8 | load | q_mvar | float64
9 | load | const_z_percent | float64
10 | load | const_i_percent | float64
11 | load | sn_mva | float64
12 | load | scaling | float64
13 | load | in_service | bool
14 | load | type | object
15 | ext_grid | name | object
16 | ext_grid | bus | uint32
17 | ext_grid | vm_pu | float64
18 | ext_grid | va_degree | float64
19 | ext_grid | slack_weight | float64
20 | ext_grid | in_service | bool
21 | line | name | object
22 | line | std_type | object
23 | line | from_bus | uint32
24 | line | to_bus | uint32
25 | line | length_km | float64
26 | line | r_ohm_per_km | float64
27 | line | x_ohm_per_km | float64
28 | line | c_nf_per_km | float64
29 | line | g_us_per_km | float64
30 | line | max_i_ka | float64
31 | line | df | float64
32 | line | parallel | uint32
33 | line | type | object
34 | line | in_service | bool
35 | trafo | name | object
36 | trafo | std_type | object
37 | trafo | hv_bus | uint32
38 | trafo | lv_bus | uint32
39 | trafo | sn_mva | float64
40 | trafo | vn_hv_kv | float64
41 | trafo | vn_lv_kv | float64
42 | trafo | vk_percent | float64
43 | trafo | vkr_percent | float64
44 | trafo | pfe_kw | float64
45 | trafo | i0_percent | float64
46 | trafo | shift_degree | float64
47 | trafo | tap_side | object
48 | trafo | tap_neutral | int32
49 | trafo | tap_min | int32
50 | trafo | tap_max | int32
51 | trafo | tap_step_percent | float64
52 | trafo | tap_step_degree | float64
53 | trafo | tap_pos | int32
54 | trafo | tap_phase_shifter | bool
55 | trafo | parallel | uint32
56 | trafo | df | float64
57 | trafo | in_service | bool
58 | line_geodata | coords | object
59 | bus_geodata | x | float64
60 | bus_geodata | y | float64
61 | bus_geodata | coords | object
62 | res_bus | vm_pu | float64
63 | res_bus | va_degree | float64
64 | res_bus | p_mw | float64
65 | res_bus | q_mvar | float64
66 | res_line | p_from_mw | float64
67 | res_line | q_from_mvar | float64
68 | res_line | p_to_mw | float64
69 | res_line | q_to_mvar | float64
70 | res_line | pl_mw | float64
71 | res_line | ql_mvar | float64
72 | res_line | i_from_ka | float64
73 | res_line | i_to_ka | float64
74 | res_line | i_ka | float64
75 | res_line | vm_from_pu | float64
76 | res_line | va_from_degree | float64
77 | res_line | vm_to_pu | float64
78 | res_line | va_to_degree | float64
79 | res_line | loading_percent | float64
80 | res_trafo | p_hv_mw | float64
81 | res_trafo | q_hv_mvar | float64
82 | res_trafo | p_lv_mw | float64
83 | res_trafo | q_lv_mvar | float64
84 | res_trafo | pl_mw | float64
85 | res_trafo | ql_mvar | float64
86 | res_trafo | i_hv_ka | float64
87 | res_trafo | i_lv_ka | float64
88 | res_trafo | vm_hv_pu | float64
89 | res_trafo | va_hv_degree | float64
90 | res_trafo | vm_lv_pu | float64
91 | res_trafo | va_lv_degree | float64
92 | res_trafo | loading_percent | float64
93 | res_ext_grid | p_mw | float64
94 | res_ext_grid | q_mvar | float64
95 | res_load | p_mw | float64
96 | res_load | q_mvar | float64

## parameters
| version | format_version | converged | OPF_converged | name | f_hz | sn_mva
0 | 2.14.6 | 2.14.0 | TRUE | FALSE |  | 50 | 1