## bus
| name | vn_kv | type | zone | in_service
0 | bus_LV_1401-17_1_2_node_9 | 0.4 | n |  | TRUE
1 | bus_LV_1401-17_1_2_node_10 | 0.4 | n |  | TRUE
2 | bus_LV_1401-17_1_2_node_11 | 0.4 | n |  | TRUE
3 | bus_LV_1401-17_1_2_node_23 | 0.4 | n |  | TRUE
4 | bus_LV_1401-17_1_2_node_12 | 0.4 | n |  | TRUE
5 | bus_LV_1401-17_1_2_node_13 | 0.4 | n |  | TRUE
6 | bus_LV_1401-17_1_2_node_14 | 0.4 | n |  | TRUE
7 | bus_LV_1401-17_1_2_node_15 | 0.4 | n |  | TRUE
8 | bus_LV_1401-17_1_2_node_26 | 0.4 | n |  | TRUE
9 | bus_LV_1401-17_1_2_node_44 | 0.4 | n |  | TRUE
10 | bus_LV_1401-17_1_2_node_45 | 0.4 | n |  | TRUE
11 | bus_LV_1401-17_1_2_node_16 | 0.4 | n |  | TRUE
12 | bus_LV_1401-17_1_2_node_17 | 0.4 | n |  | TRUE
13 | bus_LV_1401-17_1_2_node_18 | 0.4 | n |  | TRUE
14 | bus_LV_1401-17_1_2_node_19 | 0.4 | n |  | TRUE
15 | bus_LV_1401-17_1_2_node_20 | 0.4 | n |  | TRUE
16 | bus_LV_1401-17_1_2_node_21 | 0.4 | n |  | TRUE
17 | bus_LV_1401-17_1_2_node_22 | 0.4 | n |  | TRUE
18 | bus_LV_1401-17_1_2_node_38 | 0.4 | n |  | TRUE
19 | bus_LV_1401-17_1_2_node_25 | 0.4 | n |  | TRUE
20 | bus_LV_1401-17_1_2_node_27 | 0.4 | n |  | TRUE
21 | bus_LV_1401-17_1_2_node_28 | 0.4 | n |  | TRUE
22 | bus_LV_1401-17_1_2_node_31 | 0.4 | n |  | TRUE
23 | bus_LV_1401-17_1_2_node_30 | 0.4 | n |  | TRUE
24 | bus_LV_1401-17_1_2_node_32 | 0.4 | n |  | TRUE
25 | bus_LV_1401-17_1_2_node_33 | 0.4 | n |  | TRUE
26 | bus_LV_1401-17_1_2_node_34 | 0.4 | n |  | TRUE
27 | bus_LV_1401-17_1_2_node_35 | 0.4 | n |  | TRUE
28 | bus_LV_1401-17_1_2_node_55 | 0.4 | n |  | TRUE
29 | bus_LV_1401-17_1_2_node_51 | 0.4 | n |  | TRUE
30 | bus_LV_1401-17_1_2_node_56 | 0.4 | n |  | TRUE
31 | bus_LV_1401-17_1_2_node_36 | 0.4 | n |  | TRUE
32 | bus_LV_1401-17_1_2_node_37 | 0.4 | n |  | TRUE
33 | bus_LV_1401-17_1_2_node_39 | 0.4 | n |  | TRUE
34 | bus_LV_1401-17_1_2_node_40 | 0.4 | n |  | TRUE
35 | bus_LV_1401-17_1_2_node_41 | 0.4 | n |  | TRUE
36 | bus_LV_1401-17_1_2_node_42 | 0.4 | n |  | TRUE
37 | bus_LV_1401-17_1_2_node_43 | 0.4 | n |  | TRUE
38 | bus_LV_1401-17_1_2_node_47 | 0.4 | n |  | TRUE
39 | bus_LV_1401-17_1_2_node_46 | 0.4 | n |  | TRUE
40 | bus_LV_1401-17_1_2_node_48 | 0.4 | n |  | TRUE
41 | bus_LV_1401-17_1_2_node_76 | 0.4 | n |  | TRUE
42 | bus_LV_1401-17_1_2_node_49 | 0.4 | n |  | TRUE
43 | bus_LV_1401-17_1_2_node_50 | 0.4 | n |  | TRUE
44 | bus_LV_1401-17_1_2_node_52 | 0.4 | n |  | TRUE
45 | bus_LV_1401-17_1_2_node_65 | 0.4 | n |  | TRUE
46 | bus_LV_1401-17_1_2_node_53 | 0.4 | n |  | TRUE
47 | bus_LV_1401-17_1_2_node_54 | 0.4 | n |  | TRUE
48 | bus_LV_1401-17_1_2_node_57 | 0.4 | n |  | TRUE
49 | bus_LV_1401-17_1_2_node_58 | 0.4 | n |  | TRUE
50 | bus_LV_1401-17_1_2_node_64 | 0.4 | n |  | TRUE
51 | bus_LV_1401-17_1_2_node_77 | 0.4 | n |  | TRUE
52 | bus_MV_0_node_16 | 20 | n |  | TRUE

## load
| name | bus | p_mw | q_mvar | const_z_percent | const_i_percent | sn_mva | scaling | in_service | type
0 | LV_1401-17_1_2_load_9 | 0 | 0.0050144 | 0.0012567 | 0 | 0 |  | 1 | TRUE | wye
1 | LV_1401-17_1_2_load_10 | 1 | 0.0018497 | 0.00046359 | 0 | 0 |  | 1 | TRUE | wye
2 | LV_1401-17_1_2_load_11 | 2 | 0.0016991 | 0.00042584 | 0 | 0 |  | 1 | TRUE | wye
3 | LV_1401-17_1_2_load_23 | 3 | 0.0021409 | 0.00053657 | 0 | 0 |  | 1 | TRUE | wye
4 | LV_1401-17_1_2_load_12 | 4 | 0.0032043 | 0.00080307 | 0 | 0 |  | 1 | TRUE | wye
5 | LV_1401-17_1_2_load_13 | 5 | 0.0015633 | 0.00039179 | 0 | 0 |  | 1 | TRUE | wye
6 | LV_1401-17_1_2_load_14 | 6 | 0.0020722 | 0.00051935 | 0 | 0 |  | 1 | TRUE | wye
7 | LV_1401-17_1_2_load_26 | 8 | 0.0013672 | 0.00034265 | 0 | 0 |  | 1 | TRUE | wye
8 | LV_1401-17_1_2_load_44 | 9 | 0.0025883 | 0.0006487 | 0 | 0 |  | 1 | TRUE | wye
9 | LV_1401-17_1_2_load_45 | 10 | 0.00081924 | 0.00020532 | 0 | 0 |  | 1 | TRUE | wye
10 | LV_1401-17_1_2_load_16 | 11 | 0.00079695 | 0.00019973 | 0 | 0 |  | 1 | TRUE | wye
11 | LV_1401-17_1_2_load_17 | 12 | 0.0018916 | 0.00047408 | 0 | 0 |  | 1 | TRUE | wye
12 | LV_1401-17_1_2_load_18 | 13 | 0.00091624 | 0.00022963 | 0 | 0 |  | 1 | TRUE | wye
13 | LV_1401-17_1_2_load_19 | 14 | 0.00058605 | 0.00014688 | 0 | 0 |  | 1 | TRUE | wye
14 | LV_1401-17_1_2_load_20 | 15 | 0.00096017 | 0.00024064 | 0 | 0 |  | 1 | TRUE | wye
15 | LV_1401-17_1_2_load_21 | 16 | 0.00034658 | 8.686e-05 | 0 | 0 |  | 1 | TRUE | wye
16 | LV_1401-17_1_2_load_22 | 17 | 0.00098193 | 0.00024609 | 0 | 0 |  | 1 | TRUE | wye
17 | LV_1401-17_1_2_load_38 | 18 | 0.00091725 | 0.00022988 | 0 | 0 |  | 1 | TRUE | wye
18 | LV_1401-17_1_2_load_25 | 19 | 0.0055767 | 0.0013976 | 0 | 0 |  | 1 | TRUE | wye
19 | LV_1401-17_1_2_load_27 | 20 | 0.00088087 | 0.00022077 | 0 | 0 |  | 1 | TRUE | wye
20 | LV_1401-17_1_2_load_30 | 23 | 0.0027323 | 0.00068477 | 0 | 0 |  | 1 | TRUE | wye
21 | LV_1401-17_1_2_load_32 | 24 | 0.00084078 | 0.00021072 | 0 | 0 |  | 1 | TRUE | wye
22 | LV_1401-17_1_2_load_34 | 26 | 0.00057027 | 0.00014292 | 0 | 0 |  | 1 | TRUE | wye
23 | LV_1401-17_1_2_load_55 | 28 | 0.0042295 | 0.00106 | 0 | 0 |  | 1 | TRUE | wye
24 | LV_1401-17_1_2_load_56 | 30 | 0.00092321 | 0.00023138 | 0 | 0 |  | 1 | TRUE | wye
25 | LV_1401-17_1_2_load_36 | 31 | 0.00034065 | 8.5375e-05 | 0 | 0 |  | 1 | TRUE | wye
26 | LV_1401-17_1_2_load_37 | 32 | 0.0013763 | 0.00034492 | 0 | 0 |  | 1 | TRUE | wye
27 | LV_1401-17_1_2_load_40 | 34 | 0.00058366 | 0.00014628 | 0 | 0 |  | 1 | TRUE | wye
28 | LV_1401-17_1_2_load_41 | 35 | 0.00056344 | 0.00014121 | 0 | 0 |  | 1 | TRUE | wye
29 | LV_1401-17_1_2_load_42 | 36 | 0.00091948 | 0.00023044 | 0 | 0 |  | 1 | TRUE | wye
30 | LV_1401-17_1_2_load_43 | 37 | 0.0013275 | 0.00033272 | 0 | 0 |  | 1 | TRUE | wye
31 | LV_1401-17_1_2_load_47 | 38 | 0.00055604 | 0.00013936 | 0 | 0 |  | 1 | TRUE | wye
32 | LV_1401-17_1_2_load_46 | 39 | 0.00097644 | 0.00024472 | 0 | 0 |  | 1 | TRUE | wye
33 | LV_1401-17_1_2_load_48 | 40 | 0.00014465 | 3.6253e-05 | 0 | 0 |  | 1 | TRUE | wye
34 | LV_1401-17_1_2_load_76 | 41 | 0.0002563 | 6.4234e-05 | 0 | 0 |  | 1 | TRUE | wye
35 | LV_1401-17_1_2_load_49 | 42 | 0.00032723 | 8.2012e-05 | 0 | 0 |  | 1 | TRUE | wye
36 | LV_1401-17_1_2_load_50 | 43 | 0.00036856 | 9.2371e-05 | 0 | 0 |  | 1 | TRUE | wye
37 | LV_1401-17_1_2_load_52 | 44 | 0.00052781 | 0.00013228 | 0 | 0 |  | 1 | TRUE | wye
38 | LV_1401-17_1_2_load_65 | 45 | 0.0015037 | 0.00037687 | 0 | 0 |  | 1 | TRUE | wye
39 | LV_1401-17_1_2_load_53 | 46 | 0.001054 | 0.00026415 | 0 | 0 |  | 1 | TRUE | wye
40 | LV_1401-17_1_2_load_54 | 47 | 0.00040499 | 0.0001015 | 0 | 0 |  | 1 | TRUE | wye
41 | LV_1401-17_1_2_load_57 | 48 | 0.00062227 | 0.00015595 | 0 | 0 |  | 1 | TRUE | wye
42 | LV_1401-17_1_2_load_58 | 49 | 0.00029573 | 7.4118e-05 | 0 | 0 |  | 1 | TRUE | wye
43 | LV_1401-17_1_2_load_64 | 50 | 0.001057 | 0.00026492 | 0 | 0 |  | 1 | TRUE | wye
44 | LV_1401-17_1_2_load_77 | 51 | 0.00059058 | 0.00014801 | 0 | 0 |  | 1 | TRUE | wye

## ext_grid
| name | bus | vm_pu | va_degree | slack_weight | in_service
0 |  | 11 | 1 | 0 | 1 | TRUE

## line
| name | std_type | from_bus | to_bus | length_km | r_ohm_per_km | x_ohm_per_km | c_nf_per_km | g_us_per_km | max_i_ka | df | parallel | type | in_service
0 | LV_1401-17_1_2_line_0 | NAYY 4x150 SE | 0 | 1 | 0.061545 | 0.208 | 0.08 | 261 | 0 | 0.27 | 1 | 1 | cs | TRUE
1 | LV_1401-17_1_2_line_1 | NAYY 4x150 SE | 0 | 2 | 0.073274 | 0.208 | 0.08 | 261 | 0 | 0.27 | 1 | 1 | cs | TRUE
2 | LV_1401-17_1_2_line_2 | NAYY 4x150 SE | 0 | 3 | 0.18304 | 0.208 | 0.08 | 261 | 0 | 0.27 | 1 | 1 | cs | TRUE
3 | LV_1401-17_1_2_line_3 | NAYY 4x150 SE | 1 | 4 | 0.013396 | 0.208 | 0.08 | 261 | 0 | 0.27 | 1 | 1 | cs | TRUE
4 | LV_1401-17_1_2_line_4 | NAYY 4x150 SE | 2 | 5 | 0.059114 | 0.208 | 0.08 | 261 | 0 | 0.27 | 1 | 1 | cs | TRUE
5 | LV_1401-17_1_2_line_5 | NAYY 4x150 SE | 3 | 17 | 0.034936 | 0.208 | 0.08 | 261 | 0 | 0.27 | 1 | 1 | cs | TRUE
6 | LV_1401-17_1_2_line_6 | NAYY 4x150 SE | 4 | 6 | 0.005673 | 0.208 | 0.08 | 261 | 0 | 0.27 | 1 | 1 | cs | TRUE
7 | LV_1401-17_1_2_line_7 | NAYY 4x150 SE | 5 | 7 | 0.017871 | 0.208 | 0.08 | 261 | 0 | 0.27 | 1 | 1 | cs | TRUE
8 | LV_1401-17_1_2_line_8 | NAYY 4x150 SE | 6 | 8 | 0.023351 | 0.208 | 0.08 | 261 | 0 | 0.27 | 1 | 1 | cs | TRUE
9 | LV_1401-17_1_2_line_9 | NAYY 4x150 SE | 7 | 9 | 0.051967 | 0.208 | 0.08 | 261 | 0 | 0.27 | 1 | 1 | cs | TRUE
10 | LV_1401-17_1_2_line_10 | NAYY 4x150 SE | 7 | 10 | 0.043732 | 0.208 | 0.08 | 261 | 0 | 0.27 | 1 | 1 | cs | TRUE
11 | LV_1401-17_1_2_line_11 | NAYY 4x150 SE | 8 | 19 | 0.056664 | 0.208 | 0.08 | 261 | 0 | 0.27 | 1 | 1 | cs | TRUE
12 | LV_1401-17_1_2_line_12 | NAYY 4x150 SE | 10 | 39 | 0.057965 | 0.208 | 0.08 | 261 | 0 | 0.27 | 1 | 1 | cs | TRUE
13 | LV_1401-17_1_2_line_13 | NAYY 4x150 SE | 11 | 12 | 0.037962 | 0.208 | 0.08 | 261 | 0 | 0.27 | 1 | 1 | cs | TRUE
14 | LV_1401-17_1_2_line_14 | NAYY 4x150 SE | 11 | 13 | 0.074684 | 0.208 | 0.08 | 261 | 0 | 0.27 | 1 | 1 | cs | TRUE
15 | LV_1401-17_1_2_line_15 | NAYY 4x150 SE | 12 | 14 | 0.021482 | 0.208 | 0.08 | 261 | 0 | 0.27 | 1 | 1 | cs | TRUE
16 | LV_1401-17_1_2_line_16 | NAYY 4x150 SE | 13 | 15 | 0.22594 | 0.208 | 0.08 | 261 | 0 | 0.27 | 1 | 1 | cs | TRUE
17 | LV_1401-17_1_2_line_17 | NAYY 4x150 SE | 14 | 16 | 0.050471 | 0.208 | 0.08 | 261 | 0 | 0.27 | 1 | 1 | cs | TRUE
18 | LV_1401-17_1_2_line_18 | NAYY 4x150 SE | 15 | 17 | 0.056593 | 0.208 | 0.08 | 261 | 0 | 0.27 | 1 | 1 | cs | TRUE
19 | LV_1401-17_1_2_line_19 | NAYY 4x150 SE | 16 | 18 | 0.0061175 | 0.208 | 0.08 | 261 | 0 | 0.27 | 1 | 1 | cs | TRUE
20 | LV_1401-17_1_2_line_20 | NAYY 4x150 SE | 18 | 32 | 0.025546 | 0.208 | 0.08 | 261 | 0 | 0.27 | 1 | 1 | cs | TRUE
21 | LV_1401-17_1_2_line_21 | NAYY 4x150 SE | 20 | 21 | 0.0070531 | 0.208 | 0.08 | 261 | 0 | 0.27 | 1 | 1 | cs | TRUE
22 | LV_1401-17_1_2_line_22 | NAYY 4x150 SE | 21 | 22 | 0.15126 | 0.208 | 0.08 | 261 | 0 | 0.27 | 1 | 1 | cs | TRUE
23 | LV_1401-17_1_2_line_23 | NAYY 4x150 SE | 22 | 25 | 0.090451 | 0.208 | 0.08 | 261 | 0 | 0.27 | 1 | 1 | cs | TRUE
24 | LV_1401-17_1_2_line_24 | NAYY 4x150 SE | 22 | 26 | 0.017187 | 0.208 | 0.08 | 261 | 0 | 0.27 | 1 | 1 | cs | TRUE
25 | LV_1401-17_1_2_line_25 | NAYY 4x150 SE | 23 | 24 | 0.040619 | 0.208 | 0.08 | 261 | 0 | 0.27 | 1 | 1 | cs | TRUE
26 | LV_1401-17_1_2_line_26 | NAYY 4x150 SE | 24 | 27 | 0.036807 | 0.208 | 0.08 | 261 | 0 | 0.27 | 1 | 1 | cs | TRUE
27 | LV_1401-17_1_2_line_27 | NAYY 4x150 SE | 25 | 28 | 0.07503 | 0.208 | 0.08 | 261 | 0 | 0.27 | 1 | 1 | cs | TRUE
28 | LV_1401-17_1_2_line_28 | NAYY 4x150 SE | 25 | 29 | 0.12713 | 0.208 | 0.08 | 261 | 0 | 0.27 | 1 | 1 | cs | TRUE
29 | LV_1401-17_1_2_line_29 | NAYY 4x150 SE | 26 | 30 | 0.07749 | 0.208 | 0.08 | 261 | 0 | 0.27 | 1 | 1 | cs | TRUE
30 | LV_1401-17_1_2_line_30 | NAYY 4x150 SE | 27 | 31 | 0.14774 | 0.208 | 0.08 | 261 | 0 | 0.27 | 1 | 1 | cs | TRUE
31 | LV_1401-17_1_2_line_31 | NAYY 4x150 SE | 27 | 32 | 0.0048227 | 0.208 | 0.08 | 261 | 0 | 0.27 | 1 | 1 | cs | TRUE
32 | LV_1401-17_1_2_line_32 | NAYY 4x150 SE | 28 | 47 | 0.18315 | 0.208 | 0.08 | 261 | 0 | 0.27 | 1 | 1 | cs | TRUE
33 | LV_1401-17_1_2_line_33 | NAYY 4x150 SE | 29 | 42 | 0.037855 | 0.208 | 0.08 | 261 | 0 | 0.27 | 1 | 1 | cs | TRUE
34 | LV_1401-17_1_2_line_34 | NAYY 4x150 SE | 30 | 31 | 0.20144 | 0.208 | 0.08 | 261 | 0 | 0.27 | 1 | 1 | cs | TRUE
35 | LV_1401-17_1_2_line_35 | NAYY 4x150 SE | 31 | 33 | 0.048805 | 0.208 | 0.08 | 261 | 0 | 0.27 | 1 | 1 | cs | TRUE
36 | LV_1401-17_1_2_line_36 | NAYY 4x150 SE | 33 | 34 | 0.06167 | 0.208 | 0.08 | 261 | 0 | 0.27 | 1 | 1 | cs | TRUE
37 | LV_1401-17_1_2_line_37 | NAYY 4x150 SE | 34 | 35 | 0.0049931 | 0.208 | 0.08 | 261 | 0 | 0.27 | 1 | 1 | cs | TRUE
38 | LV_1401-17_1_2_line_38 | NAYY 4x150 SE | 35 | 36 | 0.23865 | 0.208 | 0.08 | 261 | 0 | 0.27 | 1 | 1 | cs | TRUE
39 | LV_1401-17_1_2_line_39 | NAYY 4x150 SE | 36 | 37 | 0.050233 | 0.208 | 0.08 | 261 | 0 | 0.27 | 1 | 1 | cs | TRUE
40 | LV_1401-17_1_2_line_40 | NAYY 4x150 SE | 37 | 38 | 0.2704 | 0.208 | 0.08 | 261 | 0 | 0.27 | 1 | 1 | cs | TRUE
41 | LV_1401-17_1_2_line_41 | NAYY 4x150 SE | 38 | 40 | 0.014147 | 0.208 | 0.08 | 261 | 0 | 0.27 | 1 | 1 | cs | TRUE
42 | LV_1401-17_1_2_line_42 | NAYY 4x150 SE | 40 | 41 | 0.0026899 | 0.208 | 0.08 | 261 | 0 | 0.27 | 1 | 1 | cs | TRUE
43 | LV_1401-17_1_2_line_43 | NAYY 4x150 SE | 41 | 51 | 0.026352 | 0.208 | 0.08 | 261 | 0 | 0.27 | 1 | 1 | cs | TRUE
44 | LV_1401-17_1_2_line_44 | NAYY 4x150 SE | 42 | 43 | 0.0038288 | 0.208 | 0.08 | 261 | 0 | 0.27 | 1 | 1 | cs | TRUE
45 | LV_1401-17_1_2_line_45 | NAYY 4x150 SE | 43 | 44 | 0.020555 | 0.208 | 0.08 | 261 | 0 | 0.27 | 1 | 1 | cs | TRUE
46 | LV_1401-17_1_2_line_46 | NAYY 4x150 SE | 44 | 45 | 0.20358 | 0.208 | 0.08 | 261 | 0 | 0.27 | 1 | 1 | cs | TRUE
47 | LV_1401-17_1_2_line_47 | NAYY 4x150 SE | 45 | 50 | 0.018827 | 0.208 | 0.08 | 261 | 0 | 0.27 | 1 | 1 | cs | TRUE
48 | LV_1401-17_1_2_line_48 | NAYY 4x150 SE | 46 | 47 | 0.046625 | 0.208 | 0.08 | 261 | 0 | 0.27 | 1 | 1 | cs | TRUE
49 | LV_1401-17_1_2_line_49 | NAYY 4x150 SE | 46 | 48 | 0.1355 | 0.208 | 0.08 | 261 | 0 | 0.27 | 1 | 1 | cs | TRUE
50 | LV_1401-17_1_2_line_50 | NAYY 4x150 SE | 48 | 49 | 0.028983 | 0.208 | 0.08 | 261 | 0 | 0.27 | 1 | 1 | cs | TRUE

## trafo
| name | std_type | hv_bus | lv_bus | sn_mva | vn_hv_kv | vn_lv_kv | vk_percent | vkr_percent | pfe_kw | i0_percent | shift_degree | tap_side | tap_neutral | tap_min | tap_max | tap_step_percent | tap_step_degree | tap_pos | tap_phase_shifter | parallel | df | in_service
0 | LV_1401-17_1_2_trafo_16 | 0.25 MVA 20/0.4 kV | 52 | 11 | 0.25 | 20 | 0.4 | 6 | 1.44 | 0.8 | 0.32 | 150 | hv | 0 | -2 | 2 | 2.5 | 0 | 0 | FALSE | 1 | 1 | TRUE

## line_geodata
| x0 | y0 | x1 | y1 | x2 | y2 | x3 | y3 | x4 | y4 | x5 | y5 | x6 | y6 | x7 | y7 | x8 | y8 | x9 | y9 | x10 | y10 | x11 | y11 | x12 | y12 | x13 | y13 | x14 | y14 | x15 | y15 | x16 | y16 | x17 | y17 | x18 | y18 | x19 | y19
0 | 2660717.1232 | 1197573.8734 | 2660713.6281 | 1197557.8293 | 2660709.7792 | 1197550.5749 | 2660704.5732 | 1197546.4641 | 2660695.1206 | 1197539.0083 | 2660684.1101 | 1197524.4659 | 2660684.1101 | 1197524.4659
1 | 2660717.1232 | 1197573.8734 | 2660717.3685 | 1197574.9996 | 2660728.4843 | 1197639.1499 | 2660729.3438 | 1197646.1121
2 | 2660884.2834 | 1197499.3054 | 2660717.1232 | 1197573.8734
3 | 2660682.1348 | 1197511.2159 | 2660684.1101 | 1197524.4659
4 | 2660719.0958 | 1197702.8855 | 2660724.3128 | 1197692.9167 | 2660730.2427 | 1197673.7323 | 2660731.2711 | 1197661.7247 | 2660729.3438 | 1197646.1121
5 | 2660906.2171 | 1197526.0712 | 2660901.5393 | 1197517.0047 | 2660888.1195 | 1197502.7375 | 2660884.2834 | 1197499.3054
6 | 2660682.1348 | 1197511.2159 | 2660682.1348 | 1197511.2159 | 2660682.9271 | 1197505.5985
7 | 2660710.2228 | 1197718.3885 | 2660715.7069 | 1197709.3611 | 2660719.0958 | 1197702.8855
8 | 2660686.7559 | 1197482.5767 | 2660685.0566 | 1197490.5001 | 2660682.9271 | 1197505.5985
9 | 2660710.2228 | 1197718.3885 | 2660707.0629 | 1197728.807 | 2660702.6302 | 1197749.8076 | 2660697.3128 | 1197768.6869
10 | 2660710.2228 | 1197718.3885 | 2660696.4458 | 1197705.5523 | 2660682.0785 | 1197694.589 | 2660676.6759 | 1197690.4114
11 | 2660686.7559 | 1197482.5767 | 2660689.4938 | 1197469.8108 | 2660690.6519 | 1197444.2632 | 2660690.5379 | 1197426.2293 | 2660690.5379 | 1197426.2293
12 | 2660633.0545 | 1197652.3117 | 2660638.7434 | 1197656.872 | 2660653.0788 | 1197670.2474 | 2660665.9216 | 1197682.0956 | 2660676.6759 | 1197690.4114
13 | 2661000.4565 | 1197484.897 | 2660997.7024 | 1197491.225 | 2660988.1141 | 1197514.274 | 2660986.5962 | 1197520.1789
14 | 2660983.3913 | 1197592.6327 | 2660984.0543 | 1197591.1887 | 2660989.6118 | 1197575.0137 | 2660987.9096 | 1197564.1789 | 2660983.5392 | 1197549.1033 | 2660983.4108 | 1197532.5701 | 2660986.5962 | 1197520.1789
15 | 2661009.2618 | 1197465.331 | 2661008.5125 | 1197466.3874 | 2661000.4565 | 1197484.897
16 | 2660925.8584 | 1197579.0586 | 2660930.3195 | 1197592.7531 | 2660944.1277 | 1197628.6592 | 2660955.7739 | 1197652.4918 | 2660965.3975 | 1197664.7859 | 2660970.5179 | 1197671.2864 | 2660977.3927 | 1197679.0276 | 2660981.7377 | 1197680.9064 | 2660986.9167 | 1197680.9147 | 2660993.2614 | 1197677.155 | 2660994.9162 | 1197669.4896 | 2660994.3791 | 1197663.1582 | 2660987.2944 | 1197654.3475 | 2660978.9789 | 1197647.4698 | 2660973.0407 | 1197638.2594 | 2660971.7525 | 1197632.3873 | 2660972.2446 | 1197625.9553 | 2660974.1539 | 1197615.7354 | 2660979.1002 | 1197601.9778 | 2660983.3913 | 1197592.6327
17 | 2661009.2618 | 1197465.331 | 2661022.2757 | 1197446.9831 | 2661038.2854 | 1197424.0406
18 | 2660906.2171 | 1197526.0712 | 2660910.1138 | 1197533.6239 | 2660918.0375 | 1197555.0504 | 2660925.8584 | 1197579.0586
19 | 2661038.2854 | 1197424.0406 | 2661041.7862 | 1197419.0238
20 | 2661041.7862 | 1197419.0238 | 2661051.3474 | 1197405.3221 | 2661054.5656 | 1197397.0904
21 | 2661255.6864 | 1197305.1526 | 2661249.4352 | 1197301.8864
22 | 2661255.6864 | 1197305.1526 | 2661269.1191 | 1197312.1721 | 2661296.9964 | 1197328.545 | 2661309.5982 | 1197339.336 | 2661318.5775 | 1197349.0782 | 2661360.1636 | 1197405.6266 | 2661362.2236 | 1197408.9941
23 | 2661411.1953 | 1197484.9855 | 2661401.0344 | 1197472.4072 | 2661362.2236 | 1197408.9941
24 | 2661362.2236 | 1197408.9941 | 2661357.4436 | 1197412.3804 | 2661347.8791 | 1197418.4526
25 | 2661037.9671 | 1197318.6646 | 2661052.743 | 1197356.5009
26 | 2661056.3216 | 1197392.5988 | 2661057.0525 | 1197378.4535 | 2661056.2853 | 1197365.5715 | 2661052.743 | 1197356.5009
27 | 2661411.1953 | 1197484.9855 | 2661419.3472 | 1197477.3648 | 2661446.2878 | 1197459.5199 | 2661473.2095 | 1197442.7868
28 | 2661411.1953 | 1197484.9855 | 2661422.7465 | 1197499.3792 | 2661500.6438 | 1197575.4019
29 | 2661300.3764 | 1197474.3204 | 2661303.8789 | 1197461.8045 | 2661308.7362 | 1197448.6355 | 2661311.0311 | 1197443.9563 | 2661313.5316 | 1197441.5138 | 2661320.0875 | 1197438.0012 | 2661328.664 | 1197434.2758 | 2661332.2817 | 1197432.0672 | 2661339.9924 | 1197425.876 | 2661347.707 | 1197418.5619 | 2661347.8791 | 1197418.4526
30 | 2661056.3216 | 1197392.5988 | 2661063.8314 | 1197400.0798 | 2661072.656 | 1197410.0869 | 2661078.1054 | 1197425.3959 | 2661088.2035 | 1197460.5862 | 2661096.0354 | 1197492.4404 | 2661106.5305 | 1197529.1009
31 | 2661056.3216 | 1197392.5988 | 2661054.5656 | 1197397.0904
32 | 2661647.1721 | 1197385.5043 | 2661473.2095 | 1197442.7868
33 | 2661500.6438 | 1197575.4019 | 2661505.4717 | 1197571.049 | 2661508.4703 | 1197570.5351 | 2661518.5187 | 1197572.5396 | 2661531.2795 | 1197575.9284 | 2661535.8297 | 1197577.6421
34 | 2661106.5305 | 1197529.1009 | 2661300.3764 | 1197474.3204
35 | 2661121.5324 | 1197575.4605 | 2661119.2095 | 1197570.9786 | 2661109.8315 | 1197540.6317 | 2661106.5305 | 1197529.1009
36 | 2661121.5324 | 1197575.4605 | 2661109.9522 | 1197579.4889 | 2661098.634 | 1197583.2311 | 2661092.9424 | 1197587.909 | 2661087.5266 | 1197594.6576 | 2661083.8687 | 1197603.8034 | 2661081.4672 | 1197615.1703
37 | 2661080.4352 | 1197620.0556 | 2661081.4672 | 1197615.1703
38 | 2661080.4352 | 1197620.0556 | 2661181.6183 | 1197836.1891
39 | 2661169.3516 | 1197879.6049 | 2661170.665 | 1197875.5493 | 2661175.788 | 1197873.5672 | 2661180.4009 | 1197871.5799 | 2661181.2457 | 1197863.4504 | 2661181.951 | 1197844.3909 | 2661181.6183 | 1197836.1891
40 | 2661267.9209 | 1198131.4009 | 2661169.3516 | 1197879.6049
41 | 2661267.9209 | 1198131.4009 | 2661275.4194 | 1198132.3719 | 2661282.0041 | 1198132.5025
42 | 2661282.0041 | 1198132.5025 | 2661284.6935 | 1198132.5559
43 | 2661289.739 | 1198157.6119 | 2661286.6512 | 1198150.3419 | 2661283.2209 | 1198137.2769 | 2661284.6935 | 1198132.5559 | 2661284.6935 | 1198132.5559
44 | 2661535.8297 | 1197577.6421 | 2661539.4129 | 1197578.9916
45 | 2661555.6124 | 1197591.6435 | 2661546.1682 | 1197584.2197 | 2661539.4129 | 1197578.9916
46 | 2661555.6124 | 1197591.6435 | 2661523.7092 | 1197792.7107
47 | 2661523.7092 | 1197792.7107 | 2661527.4792 | 1197797.1521 | 2661536.492 | 1197799.8464 | 2661539.9211 | 1197800.9241
48 | 2661647.1721 | 1197385.5043 | 2661660.3191 | 1197429.6271 | 2661660.4839 | 1197430.1883
49 | 2661781.2442 | 1197491.6521 | 2661660.4839 | 1197430.1883
50 | 2661795.7755 | 1197516.729 | 2661781.2442 | 1197491.6521

## bus_geodata
| x | y | coords
0 | 2660717.1232 | 1197573.8734
1 | 2660684.1101 | 1197524.4659
2 | 2660729.3438 | 1197646.1121
3 | 2660884.2834 | 1197499.3054
4 | 2660682.1348 | 1197511.2159
5 | 2660719.0958 | 1197702.8855
6 | 2660682.9271 | 1197505.5985
7 | 2660710.2228 | 1197718.3885
8 | 2660686.7559 | 1197482.5767
9 | 2660697.3128 | 1197768.6869
10 | 2660676.6759 | 1197690.4114
11 | 2660986.5962 | 1197520.1789
12 | 2661000.4565 | 1197484.897
13 | 2660983.3913 | 1197592.6327
14 | 2661009.2618 | 1197465.331
15 | 2660925.8584 | 1197579.0586
16 | 2661038.2854 | 1197424.0406
17 | 2660906.2171 | 1197526.0712
18 | 2661041.7862 | 1197419.0238
19 | 2660690.5379 | 1197426.2293
20 | 2661249.4352 | 1197301.8864
21 | 2661255.6864 | 1197305.1526
22 | 2661362.2236 | 1197408.9941
23 | 2661037.9671 | 1197318.6646
24 | 2661052.743 | 1197356.5009
25 | 2661411.1953 | 1197484.9855
26 | 2661347.8791 | 1197418.4526
27 | 2661056.3216 | 1197392.5988
28 | 2661473.2095 | 1197442.7868
29 | 2661500.6438 | 1197575.4019
30 | 2661300.3764 | 1197474.3204
31 | 2661106.5305 | 1197529.1009
32 | 2661054.5656 | 1197397.0904
33 | 2661121.5324 | 1197575.4605
34 | 2661081.4672 | 1197615.1703
35 | 2661080.4352 | 1197620.0556
36 | 2661181.6183 | 1197836.1891
37 | 2661169.3516 | 1197879.6049
38 | 2661267.9209 | 1198131.4009
39 | 2660633.0545 | 1197652.3117
40 | 2661282.0041 | 1198132.5025
41 | 2661284.6935 | 1198132.5559
42 | 2661535.8297 | 1197577.6421
43 | 2661539.4129 | 1197578.9916
44 | 2661555.6124 | 1197591.6435
45 | 2661523.7092 | 1197792.7107
46 | 2661660.4839 | 1197430.1883
47 | 2661647.1721 | 1197385.5043
48 | 2661781.2442 | 1197491.6521
49 | 2661795.7755 | 1197516.729
50 | 2661539.9211 | 1197800.9241
51 | 2661289.739 | 1198157.6119
52 | 2660986.5962 | 1197520.1789

## line_std_types
| c_nf_per_km | r_ohm_per_km | x_ohm_per_km | max_i_ka | type | q_mm2 | alpha | voltage_rating
NAYY 4x50 SE | 210 | 0.642 | 0.083 | 0.142 | cs | 50 | 0.00403 | LV
NAYY 4x120 SE | 264 | 0.225 | 0.08 | 0.242 | cs | 120 | 0.00403 | LV
NAYY 4x150 SE | 261 | 0.208 | 0.08 | 0.27 | cs | 150 | 0.00403 | LV
NA2XS2Y 1x95 RM/25 12/20 kV | 216 | 0.313 | 0.132 | 0.252 | cs | 95 | 0.00403 | MV
NA2XS2Y 1x185 RM/25 12/20 kV | 273 | 0.161 | 0.117 | 0.362 | cs | 185 | 0.00403 | MV
NA2XS2Y 1x240 RM/25 12/20 kV | 304 | 0.122 | 0.112 | 0.421 | cs | 240 | 0.00403 | MV
NA2XS2Y 1x95 RM/25 6/10 kV | 315 | 0.313 | 0.123 | 0.249 | cs | 95 | 0.00403 | MV
NA2XS2Y 1x185 RM/25 6/10 kV | 406 | 0.161 | 0.11 | 0.358 | cs | 185 | 0.00403 | MV
NA2XS2Y 1x240 RM/25 6/10 kV | 456 | 0.122 | 0.105 | 0.416 | cs | 240 | 0.00403 | MV
NA2XS2Y 1x150 RM/25 12/20 kV | 250 | 0.206 | 0.116 | 0.319 | cs | 150 | 0.00403 | MV
NA2XS2Y 1x120 RM/25 12/20 kV | 230 | 0.253 | 0.119 | 0.283 | cs | 120 | 0.00403 | MV
NA2XS2Y 1x70 RM/25 12/20 kV | 190 | 0.443 | 0.132 | 0.22 | cs | 70 | 0.00403 | MV
NA2XS2Y 1x150 RM/25 6/10 kV | 360 | 0.206 | 0.11 | 0.315 | cs | 150 | 0.00403 | MV
NA2XS2Y 1x120 RM/25 6/10 kV | 340 | 0.253 | 0.113 | 0.28 | cs | 120 | 0.00403 | MV
NA2XS2Y 1x70 RM/25 6/10 kV | 280 | 0.443 | 0.123 | 0.217 | cs | 70 | 0.00403 | MV
N2XS(FL)2Y 1x120 RM/35 64/110 kV | 112 | 0.153 | 0.166 | 0.366 | cs | 120 | 0.00393 | HV
N2XS(FL)2Y 1x185 RM/35 64/110 kV | 125 | 0.099 | 0.156 | 0.457 | cs | 185 | 0.00393 | HV
N2XS(FL)2Y 1x240 RM/35 64/110 kV | 135 | 0.075 | 0.149 | 0.526 | cs | 240 | 0.00393 | HV
N2XS(FL)2Y 1x300 RM/35 64/110 kV | 144 | 0.06 | 0.144 | 0.588 | cs | 300 | 0.00393 | HV
15-AL1/3-ST1A 0.4 | 11 | 1.8769 | 0.35 | 0.105 | ol | 16 | 0.00403 | LV
24-AL1/4-ST1A 0.4 | 11.25 | 1.2012 | 0.335 | 0.14 | ol | 24 | 0.00403 | LV
48-AL1/8-ST1A 0.4 | 12.2 | 0.5939 | 0.3 | 0.21 | ol | 48 | 0.00403 | LV
94-AL1/15-ST1A 0.4 | 13.2 | 0.306 | 0.29 | 0.35 | ol | 94 | 0.00403 | LV
34-AL1/6-ST1A 10.0 | 9.7 | 0.8342 | 0.36 | 0.17 | ol | 34 | 0.00403 | MV
48-AL1/8-ST1A 10.0 | 10.1 | 0.5939 | 0.35 | 0.21 | ol | 48 | 0.00403 | MV
70-AL1/11-ST1A 10.0 | 10.4 | 0.4132 | 0.339 | 0.29 | ol | 70 | 0.00403 | MV
94-AL1/15-ST1A 10.0 | 10.75 | 0.306 | 0.33 | 0.35 | ol | 94 | 0.00403 | MV
122-AL1/20-ST1A 10.0 | 11.1 | 0.2376 | 0.323 | 0.41 | ol | 122 | 0.00403 | MV
149-AL1/24-ST1A 10.0 | 11.25 | 0.194 | 0.315 | 0.47 | ol | 149 | 0.00403 | MV
34-AL1/6-ST1A 20.0 | 9.15 | 0.8342 | 0.382 | 0.17 | ol | 34 | 0.00403 | MV
48-AL1/8-ST1A 20.0 | 9.5 | 0.5939 | 0.372 | 0.21 | ol | 48 | 0.00403 | MV
70-AL1/11-ST1A 20.0 | 9.7 | 0.4132 | 0.36 | 0.29 | ol | 70 | 0.00403 | MV
94-AL1/15-ST1A 20.0 | 10 | 0.306 | 0.35 | 0.35 | ol | 94 | 0.00403 | MV
122-AL1/20-ST1A 20.0 | 10.3 | 0.2376 | 0.344 | 0.41 | ol | 122 | 0.00403 | MV
149-AL1/24-ST1A 20.0 | 10.5 | 0.194 | 0.337 | 0.47 | ol | 149 | 0.00403 | MV
184-AL1/30-ST1A 20.0 | 10.75 | 0.1571 | 0.33 | 0.535 | ol | 184 | 0.00403 | MV
243-AL1/39-ST1A 20.0 | 11 | 0.1188 | 0.32 | 0.645 | ol | 243 | 0.00403 | MV
48-AL1/8-ST1A 110.0 | 8 | 0.5939 | 0.46 | 0.21 | ol | 48 | 0.00403 | HV
70-AL1/11-ST1A 110.0 | 8.4 | 0.4132 | 0.45 | 0.29 | ol | 70 | 0.00403 | HV
94-AL1/15-ST1A 110.0 | 8.65 | 0.306 | 0.44 | 0.35 | ol | 94 | 0.00403 | HV
122-AL1/20-ST1A 110.0 | 8.5 | 0.2376 | 0.43 | 0.41 | ol | 122 | 0.00403 | HV
149-AL1/24-ST1A 110.0 | 8.75 | 0.194 | 0.41 | 0.47 | ol | 149 | 0.00403 | HV
184-AL1/30-ST1A 110.0 | 8.8 | 0.1571 | 0.4 | 0.535 | ol | 184 | 0.00403 | HV
243-AL1/39-ST1A 110.0 | 9 | 0.1188 | 0.39 | 0.645 | ol | 243 | 0.00403 | HV
305-AL1/39-ST1A 110.0 | 9.2 | 0.0949 | 0.38 | 0.74 | ol | 305 | 0.00403 | HV
490-AL1/64-ST1A 110.0 | 9.75 | 0.059 | 0.37 | 0.96 | ol | 490 | 0.00403 | HV
679-AL1/86-ST1A 110.0 | 9.95 | 0.042 | 0.36 | 1.15 | ol | 679 | 0.00403 | HV
490-AL1/64-ST1A 220.0 | 10 | 0.059 | 0.285 | 0.96 | ol | 490 | 0.00403 | HV
679-AL1/86-ST1A 220.0 | 11.7 | 0.042 | 0.275 | 1.15 | ol | 679 | 0.00403 | HV
490-AL1/64-ST1A 380.0 | 11 | 0.059 | 0.253 | 0.96 | ol | 490 | 0.00403 | HV
679-AL1/86-ST1A 380.0 | 14.6 | 0.042 | 0.25 | 1.15 | ol | 679 | 0.00403 | HV

## trafo_std_types
| i0_percent | pfe_kw | vkr_percent | sn_mva | vn_lv_kv | vn_hv_kv | vk_percent | shift_degree | vector_group | tap_side | tap_neutral | tap_min | tap_max | tap_step_degree | tap_step_percent | tap_phase_shifter
160 MVA 380/110 kV | 0.06 | 60 | 0.25 | 160 | 110 | 380 | 12.2 | 0 | Yy0 | hv | 0 | -9 | 9 | 0 | 1.5 | FALSE
100 MVA 220/110 kV | 0.06 | 55 | 0.26 | 100 | 110 | 220 | 12 | 0 | Yy0 | hv | 0 | -9 | 9 | 0 | 1.5 | FALSE
63 MVA 110/20 kV | 0.04 | 22 | 0.32 | 63 | 20 | 110 | 18 | 150 | YNd5 | hv | 0 | -9 | 9 | 0 | 1.5 | FALSE
40 MVA 110/20 kV | 0.05 | 18 | 0.34 | 40 | 20 | 110 | 16.2 | 150 | YNd5 | hv | 0 | -9 | 9 | 0 | 1.5 | FALSE
25 MVA 110/20 kV | 0.07 | 14 | 0.41 | 25 | 20 | 110 | 12 | 150 | YNd5 | hv | 0 | -9 | 9 | 0 | 1.5 | FALSE
63 MVA 110/10 kV | 0.04 | 22 | 0.32 | 63 | 10 | 110 | 18 | 150 | YNd5 | hv | 0 | -9 | 9 | 0 | 1.5 | FALSE
40 MVA 110/10 kV | 0.05 | 18 | 0.34 | 40 | 10 | 110 | 16.2 | 150 | YNd5 | hv | 0 | -9 | 9 | 0 | 1.5 | FALSE
25 MVA 110/10 kV | 0.07 | 14 | 0.41 | 25 | 10 | 110 | 12 | 150 | YNd5 | hv | 0 | -9 | 9 | 0 | 1.5 | FALSE
0.25 MVA 20/0.4 kV | 0.32 | 0.8 | 1.44 | 0.25 | 0.4 | 20 | 6 | 150 | Yzn5 | hv | 0 | -2 | 2 | 0 | 2.5 | FALSE
0.4 MVA 20/0.4 kV | 0.3375 | 1.35 | 1.425 | 0.4 | 0.4 | 20 | 6 | 150 | Dyn5 | hv | 0 | -2 | 2 | 0 | 2.5 | FALSE
0.63 MVA 20/0.4 kV | 0.2619 | 1.65 | 1.206 | 0.63 | 0.4 | 20 | 6 | 150 | Dyn5 | hv | 0 | -2 | 2 | 0 | 2.5 | FALSE
0.25 MVA 10/0.4 kV | 0.24 | 0.6 | 1.2 | 0.25 | 0.4 | 10 | 4 | 150 | Dyn5 | hv | 0 | -2 | 2 | 0 | 2.5 | FALSE
0.4 MVA 10/0.4 kV | 0.2375 | 0.95 | 1.325 | 0.4 | 0.4 | 10 | 4 | 150 | Dyn5 | hv | 0 | -2 | 2 | 0 | 2.5 | FALSE
0.63 MVA 10/0.4 kV | 0.1873 | 1.18 | 1.0794 | 0.63 | 0.4 | 10 | 4 | 150 | Dyn5 | hv | 0 | -2 | 2 | 0 | 2.5 | FALSE

## trafo3w_std_types
| sn_hv_mva | sn_mv_mva | sn_lv_mva | vn_hv_kv | vn_mv_kv | vn_lv_kv | vk_hv_percent | vk_mv_percent | vk_lv_percent | vkr_hv_percent | vkr_mv_percent | vkr_lv_percent | pfe_kw | i0_percent | shift_mv_degree | shift_lv_degree | vector_group | tap_side | tap_neutral | tap_min | tap_max | tap_step_percent
63/25/38 MVA 110/20/10 kV | 63 | 25 | 38 | 110 | 20 | 10 | 10.4 | 10.4 | 10.4 | 0.28 | 0.32 | 0.35 | 35 | 0.89 | 0 | 0 | YN0yn0yn0 | hv | 0 | -10 | 10 | 1.2
63/25/38 MVA 110/10/10 kV | 63 | 25 | 38 | 110 | 10 | 10 | 10.4 | 10.4 | 10.4 | 0.28 | 0.32 | 0.35 | 35 | 0.89 | 0 | 0 | YN0yn0yn0 | hv | 0 | -10 | 10 | 1.2

## fuse_std_types
| fuse_type | i_rated_a | t_avg | t_min | t_total | x_avg | x_min | x_total
HV 100A | HV 100A | 100 | 0 | [10.0, 3.64, 0.854, 0.281, 0.1, 0.0531, 0.022, 0.01] | [10.0, 4.267, 1.21, 0.403, 0.1, 0.058, 0.022, 0.01] | 0 | [300.0, 350.0, 450.0, 550.0, 700.0, 850.0, 1200.0, 1752.0] | [600.0, 700.0, 900.0, 1150.0, 1665.0, 2000.0, 3000.0, 4313.0]
HV 10A | HV 10A | 10 | 0 | [10.0, 1675.0, 0.344, 0.156, 0.1, 0.0417, 0.0171, 0.01] | [10.0, 1.3, 0.3, 0.155, 0.1, 0.0555, 0.023, 0.01] | 0 | [30.0, 32.0, 35.0, 37.0, 39.0, 50.0, 70.0, 88.0] | [60.0, 70.0, 80.0, 87.0, 94.0, 110.0, 150.0, 216.0]
HV 125A | HV 125A | 125 | 0 | [10.0, 1.82, 0.344, 0.1, 0.0467, 0.0269, 0.01] | [10.0, 2.478, 0.426, 0.1, 0.0427, 0.0211, 0.01] | 0 | [375.0, 500.0, 700.0, 925.0, 1200.0, 1500.0, 2341.0] | [750.0, 1000.0, 1500.0, 2200.0, 3000.0, 4000.0, 5765.0]
HV 160A | HV 160A | 160 | 0 | [10.0, 4.15, 1.03, 0.198, 0.1, 0.051, 0.0172, 0.01] | [10.0, 2.3, 0.734, 0.274, 0.1, 0.046, 0.0177, 0.01] | 0 | [480.0, 550.0, 700.0, 1000.0, 1260.0, 1600.0, 2500.0, 3227.0] | [960.0, 1300.0, 1700.0, 2200.0, 2996.0, 4000.0, 6000.0, 7946.0]
HV 16A | HV 16A | 16 | 0 | [10.0, 0.352, 0.164, 0.1, 0.0649, 0.0342, 0.01] | [10.0, 2.34, 0.722, 0.181, 0.1, 0.055, 0.0296, 0.01] | 0 | [48.0, 60.0, 65.0, 71.0, 80.0, 100.0, 162.0] | [96.0, 110.0, 125.0, 150.0, 168.0, 200.0, 250.0, 398.0]
HV 200A | HV 200A | 200 | 0 | [10.0, 4.267, 1.21, 0.403, 0.1, 0.058, 0.022, 0.01] | [10.0, 3.73, 1.654, 0.328, 0.1, 0.0531, 0.019, 0.01] | 0 | [600.0, 700.0, 900.0, 1150.0, 1665.0, 2000.0, 3000.0, 4313.0] | [1200.0, 1500.0, 1800.0, 2700.0, 3960.0, 5000.0, 7500.0, 10620.0]
HV 20A | HV 20A | 20 | 0 | [10.0, 1.3, 0.3, 0.155, 0.1, 0.0555, 0.023, 0.01] | [10.0, 1.3, 0.161, 0.1, 0.0611, 0.0399, 0.0141, 0.01] | 0 | [60.0, 70.0, 80.0, 87.0, 94.0, 110.0, 150.0, 216.0] | [120.0, 150.0, 200.0, 223.0, 260.0, 300.0, 450.0, 532.0]
HV 25A | HV 25A | 25 | 0 | [10.0, 2.512, 0.833, 0.299, 0.1, 0.0372, 0.0223, 0.01] | [10.0, 3.125, 0.597, 0.198, 0.1, 0.0378, 0.022, 0.01] | 0 | [75.0, 82.0, 90.0, 100.0, 124.0, 170.0, 200.0, 289.0] | [150.0, 170.0, 210.0, 250.0, 294.0, 400.0, 500.0, 711.0]
HV 31.5A | HV 31.5A | 31.5 | 0 | [10.0, 2.34, 0.722, 0.181, 0.1, 0.055, 0.0296, 0.01] | [10.0, 2.84, 0.368, 0.164, 0.1, 0.0621, 0.0378, 0.0195, 0.01] | 0 | [95.0, 110.0, 125.0, 150.0, 165.0, 200.0, 250.0, 390.0] | [189.0, 220.0, 300.0, 350.0, 393.0, 450.0, 530.0, 700.0, 960.0]
HV 40A | HV 40A | 40 | 0 | [10.0, 1.3, 0.161, 0.1, 0.0611, 0.0399, 0.0141, 0.01] | [10.0, 2.05, 0.369, 0.198, 0.1, 0.051, 0.0298, 0.01] | 0 | [120.0, 150.0, 200.0, 223.0, 260.0, 300.0, 450.0, 532.0] | [240.0, 300.0, 400.0, 450.0, 530.0, 650.0, 800.0, 1311.0]
HV 50A | HV 50A | 50 | 0 | [10.0, 3.215, 0.597, 0.198, 0.1, 0.0378, 0.022, 0.01] | [10.0, 3.64, 0.854, 0.281, 0.1, 0.0531, 0.022, 0.01] | 0 | [150.0, 170.0, 210.0, 250.0, 294.0, 400.0, 500.0, 711.0] | [300.0, 350.0, 450.0, 550.0, 700.0, 850.0, 1200.0, 1752.0]
HV 6.3A | HV 6.3A | 6.3 | 0 | [10.0, 1.39, 0.344, 0.168, 0.1, 0.056, 0.0263, 0.01] | [10.0, 1.711, 0.516, 0.198, 0.1, 0.0634, 0.0303, 0.01] | 0 | [19.0, 19.5, 20.4, 20.8, 22.0, 25.0, 32.0, 48.0] | [38.0, 40.0, 43.0, 48.0, 53.0, 60.0, 75.0, 118.0]
HV 63A | HV 63A | 63 | 0 | [10.0, 2.84, 0.368, 0.164, 0.1, 0.0621, 0.0378, 0.0195, 0.01] | [10.0, 1.82, 0.344, 0.1, 0.0467, 0.0269, 0.01] | 0 | [189.0, 220.0, 300.0, 350.0, 393.0, 450.0, 530.0, 700.0, 961.0] | [378.0, 500.0, 700.0, 934.0, 1200.0, 1500.0, 2366.0]
HV 80A | HV 80A | 80 | 0 | [10.0, 2.05, 0.369, 0.198, 0.1, 0.051, 0.0298, 0.01] | [10.0, 4.15, 1.03, 0.198, 0.1, 0.051, 0.0172, 0.01] | 0 | [240.0, 300.0, 400.0, 450.0, 530.0, 650.0, 800.0, 1311.0] | [480.0, 550.0, 700.0, 1000.0, 1260.0, 1600.0, 2500.0, 3227.0]
Siemens NH-1-100 | Siemens NH-1-100 | 100 | [5400.0, 2000.0, 400.0, 20.0, 1.0, 0.2, 0.012, 0.004] | 0 | 0 | [150.0, 190.0, 250.0, 430.0, 900.0, 1250.0, 2700.0, 3600.0] | 0 | 0
Siemens NH-1-125 | Siemens NH-1-125 | 125 | [4800.0, 120.0, 7.0, 0.1, 0.004] | 0 | 0 | [180.0, 400.0, 740.0, 2000.0, 4250.0] | 0 | 0
Siemens NH-1-16 | Siemens NH-1-16 | 16 | [4000.0, 400.0, 2.0, 0.1, 0.04, 0.01] | 0 | 0 | [26.0, 35.0, 75.0, 150.0, 200.0, 300.0] | 0 | 0
Siemens NH-1-160 | Siemens NH-1-160 | 160 | [4800.0, 120.0, 7.0, 0.1, 0.004] | 0 | 0 | [210.0, 500.0, 900.0, 2300.0, 5000.0] | 0 | 0
Siemens NH-1-25 | Siemens NH-1-25 | 25 | [4000.0, 1000.0, 10.0, 0.2, 0.02, 0.01] | 0 | 0 | [40.0, 50.0, 100.0, 210.0, 400.0, 500.0] | 0 | 0
Siemens NH-1-50 | Siemens NH-1-50 | 50 | [4000.0, 40.0, 4.0, 1.0, 0.02, 0.01] | 0 | 0 | [86.0, 200.0, 300.0, 400.0, 1000.0, 1280.0] | 0 | 0
Siemens NH-1-63 | Siemens NH-1-63 | 63 | [4000.0, 100.0, 10.0, 2.0, 0.04, 0.01] | 0 | 0 | [100.0, 200.0, 300.0, 400.0, 1000.0, 1500.0] | 0 | 0
Siemens NH-1-80 | Siemens NH-1-80 | 80 | [4800.0, 120.0, 7.0, 0.1, 0.01] | 0 | 0 | [150.58, 250.0, 450.0, 1150.0, 2470.0] | 0 | 0
Siemens NH-2-1000 | Siemens NH-2-1000 | 1000 | [4800.0, 120.0, 7.0, 0.1, 0.004] | 0 | 0 | [1900.0, 3500.0, 8400.0, 24000.0, 52000.0] | 0 | 0
Siemens NH-2-200 | Siemens NH-2-200 | 200 | [4800.0, 120.0, 7.0, 0.1, 0.004] | 0 | 0 | [280.0, 650.0, 1200.0, 3000.0, 7000.0] | 0 | 0
Siemens NH-2-224 | Siemens NH-2-224 | 224 | [4800.0, 120.0, 7.0, 0.2, 0.04, 0.004] | 0 | 0 | [400.0, 750.0, 1453.0, 3025.0, 4315.0, 7600.0] | 0 | 0
Siemens NH-2-250 | Siemens NH-2-250 | 250 | [4800.0, 120.0, 7.0, 0.1, 0.004] | 0 | 0 | [450.0, 800.0, 1650.0, 4000.0, 8500.0] | 0 | 0
Siemens NH-2-315 | Siemens NH-2-315 | 315 | [4800.0, 120.0, 7.0, 0.1, 0.004] | 0 | 0 | [550.0, 920.0, 1900.0, 5000.0, 11000.0] | 0 | 0
Siemens NH-2-355 | Siemens NH-2-355 | 355 | [4800.0, 120.0, 6.0, 0.1, 0.004] | 0 | 0 | [650.0, 1116.27, 2350.0, 5840.0, 12790.0] | 0 | 0
Siemens NH-2-400 | Siemens NH-2-400 | 400 | [4800.0, 120.0, 7.0, 0.1, 0.004] | 0 | 0 | [720.0, 1350.0, 2800.0, 6500.0, 15000.0] | 0 | 0
Siemens NH-2-425 | Siemens NH-2-425 | 425 | [4800.0, 120.0, 7.0, 0.1, 0.004] | 0 | 0 | [850.0, 1500.0, 3050.0, 7500.0, 16500.0] | 0 | 0
Siemens NH-2-630 | Siemens NH-2-630 | 630 | [4800.0, 120.0, 7.0, 0.1, 0.004] | 0 | 0 | [1200.0, 2000.0, 4800.0, 12000.0, 26000.0] | 0 | 0

## res_bus
| vm_pu | va_degree | p_mw | q_mvar
0 | 0.97525 | -0.17359 | 0.0050144 | 0.0012567
1 | 0.97399 | -0.1827 | 0.0018497 | 0.00046359
2 | 0.97443 | -0.1795 | 0.0016991 | 0.00042584
3 | 0.98242 | -0.12253 | 0.0021409 | 0.00053657
4 | 0.97375 | -0.18442 | 0.0032043 | 0.00080307
5 | 0.97392 | -0.1832 | 0.0015633 | 0.00039179
6 | 0.97367 | -0.18496 | 0.0020722 | 0.00051935
7 | 0.97381 | -0.18403 | 0 | 0
8 | 0.97343 | -0.18667 | 0.0013672 | 0.00034265
9 | 0.97361 | -0.18545 | 0.0025883 | 0.0006487
10 | 0.97369 | -0.18486 | 0.00081924 | 0.00020532
11 | 1 | 0 | -0.06033 | -0.015017
12 | 0.99854 | -0.010236 | 0.0018916 | 0.00047408
13 | 0.99654 | -0.023803 | 0.00091624 | 0.00022963
14 | 0.99777 | -0.015633 | 0.00058605 | 0.00014688
15 | 0.98636 | -0.094676 | 0.00096017 | 0.00024064
16 | 0.996 | -0.028048 | 0.00034658 | 8.686e-05
17 | 0.98389 | -0.11209 | 0.00098193 | 0.00024609
18 | 0.99579 | -0.029534 | 0.00091725 | 0.00022988
19 | 0.97297 | -0.19 | 0.0055767 | 0.0013976
20 | 0.9854 | -0.10333 | 0.00088087 | 0.00022077
21 | 0.98541 | -0.10326 | 0 | 0
22 | 0.9856 | -0.10188 | 0 | 0
23 | 0.99444 | -0.039022 | 0.0027323 | 0.00068477
24 | 0.9946 | -0.037901 | 0.00084078 | 0.00021072
25 | 0.98424 | -0.11163 | 0 | 0
26 | 0.98588 | -0.099874 | 0.00057027 | 0.00014292
27 | 0.99479 | -0.036573 | 0 | 0
28 | 0.98352 | -0.11678 | 0.0042295 | 0.00106
29 | 0.98354 | -0.11664 | 0 | 0
30 | 0.98721 | -0.090375 | 0.00092321 | 0.00023138
31 | 0.99094 | -0.063883 | 0.00034065 | 8.5375e-05
32 | 0.99494 | -0.03551 | 0.0013763 | 0.00034492
33 | 0.99059 | -0.066369 | 0 | 0
34 | 0.99015 | -0.069508 | 0.00058366 | 0.00014628
35 | 0.99012 | -0.069732 | 0.00056344 | 0.00014121
36 | 0.98881 | -0.079076 | 0.00091948 | 0.00023044
37 | 0.9886 | -0.080567 | 0.0013275 | 0.00033272
38 | 0.988 | -0.08489 | 0.00055604 | 0.00013936
39 | 0.97361 | -0.18546 | 0.00097644 | 0.00024472
40 | 0.98798 | -0.085034 | 0.00014465 | 3.6253e-05
41 | 0.98798 | -0.085058 | 0.0002563 | 6.4234e-05
42 | 0.98333 | -0.11813 | 0.00032723 | 8.2012e-05
43 | 0.98331 | -0.11826 | 0.00036856 | 9.2371e-05
44 | 0.98322 | -0.11892 | 0.00052781 | 0.00013228
45 | 0.98247 | -0.12433 | 0.0015037 | 0.00037687
46 | 0.98276 | -0.12228 | 0.001054 | 0.00026415
47 | 0.98289 | -0.12133 | 0.00040499 | 0.0001015
48 | 0.98258 | -0.12358 | 0.00062227 | 0.00015595
49 | 0.98256 | -0.12367 | 0.00029573 | 7.4118e-05
50 | 0.98244 | -0.12454 | 0.001057 | 0.00026492
51 | 0.98795 | -0.085217 | 0.00059058 | 0.00014801
52 | 0.99998 | 149.9947 | 0 | 0

## res_line
| p_from_mw | q_from_mvar | p_to_mw | q_to_mvar | pl_mw | ql_mvar | i_from_ka | i_to_ka | i_ka | vm_from_pu | va_from_degree | vm_to_pu | va_to_degree | loading_percent
0 | 0.014096 | 0.0035341 | -0.014078 | -0.0035281 | 1.7765e-05 | 6.0656e-06 | 0.021507 | 0.021508 | 0.021508 | 0.97525 | -0.17359 | 0.97399 | -0.1827 | 7.9658
1 | 0.0076569 | 0.0019166 | -0.0076507 | -0.0019152 | 6.2398e-06 | 1.4864e-06 | 0.011682 | 0.011682 | 0.011682 | 0.97525 | -0.17359 | 0.97443 | -0.1795 | 4.3268
2 | -0.026767 | -0.0067075 | 0.026958 | 0.0067785 | 0.0001905 | 7.0968e-05 | 0.04084 | 0.040839 | 0.04084 | 0.97525 | -0.17359 | 0.98242 | -0.12253 | 15.1259
3 | 0.012228 | 0.0030645 | -0.012225 | -0.0030635 | 2.9175e-06 | 9.5541e-07 | 0.018682 | 0.018682 | 0.018682 | 0.97399 | -0.1827 | 0.97375 | -0.18442 | 6.9192
4 | 0.0059516 | 0.0014893 | -0.0059486 | -0.0014889 | 3.0464e-06 | 4.3569e-07 | 0.0090876 | 0.0090879 | 0.0090879 | 0.97443 | -0.1795 | 0.97392 | -0.1832 | 3.3659
5 | -0.029098 | -0.0073151 | 0.029141 | 0.0073309 | 4.2363e-05 | 1.585e-05 | 0.044082 | 0.044082 | 0.044082 | 0.98242 | -0.12253 | 0.98389 | -0.11209 | 16.3267
6 | 0.009021 | 0.0022605 | -0.0090203 | -0.0022603 | 6.727e-07 | 1.8817e-07 | 0.013785 | 0.013785 | 0.013785 | 0.97375 | -0.18442 | 0.97367 | -0.18496 | 5.1056
7 | 0.0043853 | 0.0010971 | -0.0043848 | -0.0010971 | 5.0052e-07 | -2.9855e-08 | 0.0066994 | 0.0066995 | 0.0066995 | 0.97392 | -0.1832 | 0.97381 | -0.18403 | 2.4813
8 | 0.0069481 | 0.0017409 | -0.0069464 | -0.0017406 | 1.6429e-06 | 3.4151e-07 | 0.010618 | 0.010618 | 0.010618 | 0.97367 | -0.18496 | 0.97343 | -0.18667 | 3.9327
9 | 0.0025888 | 0.00064825 | -0.0025883 | -0.0006487 | 5.0743e-07 | -4.5123e-07 | 0.0039556 | 0.0039559 | 0.0039559 | 0.97381 | -0.18403 | 0.97361 | -0.18545 | 1.4651
10 | 0.001796 | 0.00044888 | -0.0017958 | -0.00044935 | 2.0547e-07 | -4.6498e-07 | 0.0027439 | 0.0027441 | 0.0027441 | 0.97381 | -0.18403 | 0.97369 | -0.18486 | 1.0163
11 | 0.0055792 | 0.0013979 | -0.0055767 | -0.0013976 | 2.5718e-06 | 2.8509e-07 | 0.0085284 | 0.0085287 | 0.0085287 | 0.97343 | -0.18667 | 0.97297 | -0.19 | 3.1588
12 | 0.00097652 | 0.00024403 | -0.00097644 | -0.00024472 | 8.0541e-08 | -6.8993e-07 | 0.0014921 | 0.0014923 | 0.0014923 | 0.97369 | -0.18486 | 0.97361 | -0.18546 | 0.55272
13 | 0.027037 | 0.0067838 | -0.026998 | -0.0067695 | 3.8345e-05 | 1.4251e-05 | 0.040234 | 0.040234 | 0.040234 | 1 | 0 | 0.99854 | -0.010236 | 14.9014
14 | 0.032493 | 0.0082327 | -0.032384 | -0.0081917 | 0.00010909 | 4.0981e-05 | 0.048382 | 0.048382 | 0.048382 | 1 | 0 | 0.99654 | -0.023803 | 17.9193
15 | 0.025107 | 0.0062954 | -0.025088 | -0.0062885 | 1.8765e-05 | 6.9365e-06 | 0.037415 | 0.037415 | 0.037415 | 0.99854 | -0.010236 | 0.99777 | -0.015633 | 13.8574
16 | 0.031468 | 0.0079621 | -0.031156 | -0.0078451 | 0.00031164 | 0.00011695 | 0.047014 | 0.047015 | 0.047015 | 0.99654 | -0.023803 | 0.98636 | -0.094676 | 17.413
17 | 0.024502 | 0.0061416 | -0.02446 | -0.0061261 | 4.2052e-05 | 1.5516e-05 | 0.036541 | 0.036541 | 0.036541 | 0.99777 | -0.015633 | 0.996 | -0.028048 | 13.5337
18 | 0.030196 | 0.0076045 | -0.030123 | -0.007577 | 7.3324e-05 | 2.7481e-05 | 0.045567 | 0.045567 | 0.045567 | 0.98636 | -0.094676 | 0.98389 | -0.11209 | 16.8766
19 | 0.024113 | 0.0060392 | -0.024108 | -0.0060374 | 4.9537e-06 | 1.8257e-06 | 0.036023 | 0.036023 | 0.036023 | 0.996 | -0.028048 | 0.99579 | -0.029534 | 13.342
20 | 0.023191 | 0.0058075 | -0.023172 | -0.0058005 | 1.9142e-05 | 7.0303e-06 | 0.034653 | 0.034653 | 0.034653 | 0.99579 | -0.029534 | 0.99494 | -0.03551 | 12.8344
21 | -0.00088087 | -0.00022077 | 0.00088088 | 0.00022068 | 7.787e-09 | -8.6855e-08 | 0.0013302 | 0.0013301 | 0.0013302 | 0.9854 | -0.10333 | 0.98541 | -0.10326 | 0.49266
22 | -0.00088088 | -0.00022068 | 0.00088104 | 0.00021882 | 1.669e-07 | -1.8631e-06 | 0.0013301 | 0.0013295 | 0.0013301 | 0.98541 | -0.10326 | 0.9856 | -0.10188 | 0.49264
23 | 0.010417 | 0.0026019 | -0.010403 | -0.0025977 | 1.3955e-05 | 4.2163e-06 | 0.015724 | 0.015724 | 0.015724 | 0.9856 | -0.10188 | 0.98424 | -0.11163 | 5.8239
24 | -0.011298 | -0.0028208 | 0.011301 | 0.0028217 | 3.119e-06 | 9.8051e-07 | 0.017054 | 0.017053 | 0.017054 | 0.9856 | -0.10188 | 0.98588 | -0.099874 | 6.3161
25 | -0.0027323 | -0.00068477 | 0.0027327 | 0.00068441 | 4.2364e-07 | -3.6413e-07 | 0.0040884 | 0.0040882 | 0.0040884 | 0.99444 | -0.039022 | 0.9946 | -0.037901 | 1.5142
26 | -0.0035735 | -0.00089513 | 0.0035741 | 0.0008949 | 6.564e-07 | -2.2531e-07 | 0.0053461 | 0.0053459 | 0.0053461 | 0.9946 | -0.037901 | 0.99479 | -0.036573 | 1.98
27 | 0.0066131 | 0.0016523 | -0.0066084 | -0.0016515 | 4.6784e-06 | 8.4653e-07 | 0.0099961 | 0.0099965 | 0.0099965 | 0.98424 | -0.11163 | 0.98352 | -0.11678 | 3.7024
28 | 0.00379 | 0.00094541 | -0.0037874 | -0.00094602 | 2.6033e-06 | -6.1324e-07 | 0.0057284 | 0.0057289 | 0.0057289 | 0.98424 | -0.11163 | 0.98354 | -0.11664 | 2.1218
29 | -0.011871 | -0.0029647 | 0.011887 | 0.0029696 | 1.5517e-05 | 4.9787e-06 | 0.017914 | 0.017914 | 0.017914 | 0.98588 | -0.099874 | 0.98721 | -0.090375 | 6.6349
30 | 0.018218 | 0.0045595 | -0.01815 | -0.0045351 | 6.8451e-05 | 2.4417e-05 | 0.027249 | 0.027249 | 0.027249 | 0.99479 | -0.036573 | 0.99094 | -0.063883 | 10.0923
31 | -0.021792 | -0.0054544 | 0.021796 | 0.0054556 | 3.1972e-06 | 1.1671e-06 | 0.032595 | 0.032595 | 0.032595 | 0.99479 | -0.036573 | 0.99494 | -0.03551 | 12.0721
32 | 0.0023789 | 0.00059146 | -0.0023774 | -0.00059322 | 1.4794e-06 | -1.7538e-06 | 0.0035974 | 0.0035983 | 0.0035983 | 0.98352 | -0.11678 | 0.98289 | -0.12133 | 1.3327
33 | 0.0037874 | 0.00094602 | -0.0037866 | -0.0009462 | 7.7529e-07 | -1.8212e-07 | 0.0057289 | 0.0057291 | 0.0057291 | 0.98354 | -0.11664 | 0.98333 | -0.11813 | 2.1219
34 | -0.01281 | -0.003201 | 0.012857 | 0.0032165 | 4.6845e-05 | 1.5432e-05 | 0.019305 | 0.019304 | 0.019305 | 0.98721 | -0.090375 | 0.99094 | -0.063883 | 7.1501
35 | 0.004952 | 0.0012333 | -0.0049504 | -0.0012333 | 1.6828e-06 | 1.8719e-08 | 0.0074334 | 0.0074336 | 0.0074336 | 0.99094 | -0.063883 | 0.99059 | -0.066369 | 2.7532
36 | 0.0049504 | 0.0012333 | -0.0049482 | -0.0012332 | 2.1265e-06 | 2.4339e-08 | 0.0074336 | 0.0074339 | 0.0074339 | 0.99059 | -0.066369 | 0.99015 | -0.069508 | 2.7533
37 | 0.0043646 | 0.0010869 | -0.0043644 | -0.001087 | 1.3395e-07 | -1.2702e-08 | 0.0065567 | 0.0065568 | 0.0065568 | 0.99015 | -0.069508 | 0.99012 | -0.069732 | 2.4284
38 | 0.003801 | 0.00094575 | -0.0037961 | -0.00094695 | 4.8561e-06 | -1.1975e-06 | 0.00571 | 0.0057111 | 0.0057111 | 0.99012 | -0.069732 | 0.98881 | -0.079076 | 2.1152
39 | 0.0028767 | 0.0007165 | -0.0028761 | -0.00071692 | 5.8701e-07 | -4.1845e-07 | 0.0043274 | 0.0043276 | 0.0043276 | 0.98881 | -0.079076 | 0.9886 | -0.080567 | 1.6028
40 | 0.0015485 | 0.00038421 | -0.0015476 | -0.00038732 | 9.1604e-07 | -3.1126e-06 | 0.0023294 | 0.0023306 | 0.0023306 | 0.9886 | -0.080567 | 0.988 | -0.08489 | 0.8632
41 | 0.00099156 | 0.00024796 | -0.00099154 | -0.00024813 | 1.9683e-08 | -1.736e-07 | 0.0014932 | 0.0014933 | 0.0014933 | 0.988 | -0.08489 | 0.98798 | -0.085034 | 0.55306
42 | 0.00084689 | 0.00021188 | -0.00084689 | -0.00021191 | 2.7303e-09 | -3.3397e-08 | 0.0012754 | 0.0012754 | 0.0012754 | 0.98798 | -0.085034 | 0.98798 | -0.085058 | 0.47237
43 | 0.00059059 | 0.00014768 | -0.00059058 | -0.00014801 | 1.3009e-08 | -3.3244e-07 | 0.00088938 | 0.0008895 | 0.0008895 | 0.98798 | -0.085058 | 0.98795 | -0.085217 | 0.32945
44 | 0.0034594 | 0.00086419 | -0.0034594 | -0.00086421 | 6.545e-08 | -2.3397e-08 | 0.0052339 | 0.0052339 | 0.0052339 | 0.98333 | -0.11813 | 0.98331 | -0.11826 | 1.9385
45 | 0.0030908 | 0.00077184 | -0.0030905 | -0.000772 | 2.8047e-07 | -1.5284e-07 | 0.0046762 | 0.0046763 | 0.0046763 | 0.98331 | -0.11826 | 0.98322 | -0.11892 | 1.732
46 | 0.0025627 | 0.00063972 | -0.0025608 | -0.00064156 | 1.9104e-06 | -1.8452e-06 | 0.0038775 | 0.0038784 | 0.0038784 | 0.98322 | -0.11892 | 0.98247 | -0.12433 | 1.4365
47 | 0.0010571 | 0.00026469 | -0.001057 | -0.00026492 | 3.0111e-08 | -2.2682e-07 | 0.0016009 | 0.001601 | 0.001601 | 0.98247 | -0.12433 | 0.98244 | -0.12454 | 0.59297
48 | -0.0019722 | -0.00049221 | 0.0019724 | 0.00049172 | 2.5928e-07 | -4.9113e-07 | 0.0029854 | 0.0029851 | 0.0029854 | 0.98276 | -0.12228 | 0.98289 | -0.12133 | 1.1057
49 | 0.00091817 | 0.00022805 | -0.000918 | -0.00022971 | 1.6332e-07 | -1.6538e-06 | 0.0013895 | 0.0013901 | 0.0013901 | 0.98276 | -0.12228 | 0.98258 | -0.12358 | 0.51485
50 | 0.00029574 | 7.3752e-05 | -0.00029573 | -7.4118e-05 | 3.6265e-09 | -3.657e-07 | 0.00044773 | 0.00044786 | 0.00044786 | 0.98258 | -0.12358 | 0.98256 | -0.12367 | 0.16588

## res_trafo
| p_hv_mw | q_hv_mvar | p_lv_mw | q_lv_mvar | pl_mw | ql_mvar | i_hv_ka | i_lv_ka | vm_hv_pu | va_hv_degree | vm_lv_pu | va_lv_degree | loading_percent
0 | 2.5187e-16 | 8.8016e-16 | 0.00079998 | 7.4552e-08 | 0.00079998 | 7.4552e-08 | 2.6429e-17 | 0.0011547 | 0.99998 | 149.9947 | 1 | 0 | 0.31999

## res_ext_grid
| p_mw | q_mvar
0 | 0.061127 | 0.015216

## res_load
| p_mw | q_mvar
0 | 0.0050144 | 0.0012567
1 | 0.0018497 | 0.00046359
2 | 0.0016991 | 0.00042584
3 | 0.0021409 | 0.00053657
4 | 0.0032043 | 0.00080307
5 | 0.0015633 | 0.00039179
6 | 0.0020722 | 0.00051935
7 | 0.0013672 | 0.00034265
8 | 0.0025883 | 0.0006487
9 | 0.00081924 | 0.00020532
10 | 0.00079695 | 0.00019973
11 | 0.0018916 | 0.00047408
12 | 0.00091624 | 0.00022963
13 | 0.00058605 | 0.00014688
14 | 0.00096017 | 0.00024064
15 | 0.00034658 | 8.686e-05
16 | 0.00098193 | 0.00024609
17 | 0.00091725 | 0.00022988
18 | 0.0055767 | 0.0013976
19 | 0.00088087 | 0.00022077
20 | 0.0027323 | 0.00068477
21 | 0.00084078 | 0.00021072
22 | 0.00057027 | 0.00014292
23 | 0.0042295 | 0.00106
24 | 0.00092321 | 0.00023138
25 | 0.00034065 | 8.5375e-05
26 | 0.0013763 | 0.00034492
27 | 0.00058366 | 0.00014628
28 | 0.00056344 | 0.00014121
29 | 0.00091948 | 0.00023044
30 | 0.0013275 | 0.00033272
31 | 0.00055604 | 0.00013936
32 | 0.00097644 | 0.00024472
33 | 0.00014465 | 3.6253e-05
34 | 0.0002563 | 6.4234e-05
35 | 0.00032723 | 8.2012e-05
36 | 0.00036856 | 9.2371e-05
37 | 0.00052781 | 0.00013228
38 | 0.0015037 | 0.00037687
39 | 0.001054 | 0.00026415
40 | 0.00040499 | 0.0001015
41 | 0.00062227 | 0.00015595
42 | 0.00029573 | 7.4118e-05
43 | 0.001057 | 0.00026492
44 | 0.00059058 | 0.00014801

## dtypes
| element | column | dtype
0 | bus | name | object
1 | bus | vn_kv | float64
2 | bus | type | object
3 | bus | zone | object
4 | bus | in_service | bool
5 | load | name | object
6 | load | bus | uint32
7 | load | p_mw | float64
8 | load | q_mvar | float64
9 | load | const_z_percent | float64
10 | load | const_i_percent | float64
11 | load | sn_mva | float64
12 | load | scaling | float64
13 | load | in_service | bool
14 | load | type | object
15 | ext_grid | name | object
16 | ext_grid | bus | uint32
17 | ext_grid | vm_pu | float64
18 | ext_grid | va_degree | float64
19 | ext_grid | slack_weight | float64
20 | ext_grid | in_service | bool
21 | line | name | object
22 | line | std_type | object
23 | line | from_bus | uint32
24 | line | to_bus | uint32
25 | line | length_km | float64
26 | line | r_ohm_per_km | float64
27 | line | x_ohm_per_km | float64
28 | line | c_nf_per_km | float64
29 | line | g_us_per_km | float64
30 | line | max_i_ka | float64
31 | line | df | float64
32 | line | parallel | uint32
33 | line | type | object
34 | line | in_service | bool
35 | trafo | name | object
36 | trafo | std_type | object
37 | trafo | hv_bus | uint32
38 | trafo | lv_bus | uint32
39 | trafo | sn_mva | float64
40 | trafo | vn_hv_kv | float64
41 | trafo | vn_lv_kv | float64
42 | trafo | vk_percent | float64
43 | trafo | vkr_percent | float64
44 | trafo | pfe_kw | float64
45 | trafo | i0_percent | float64
46 | trafo | shift_degree | float64
47 | trafo | tap_side | object
48 | trafo | tap_neutral | int32
49 | trafo | tap_min | int32
50 | trafo | tap_max | int32
51 | trafo | tap_step_percent | float64
52 | trafo | tap_step_degree | float64
53 | trafo | tap_pos | int32
54 | trafo | tap_phase_shifter | bool
55 | trafo | parallel | uint32
56 | trafo | df | float64
57 | trafo | in_service | bool
58 | line_geodata | coords | object
59 | bus_geodata | x | float64
60 | bus_geodata | y | float64
61 | bus_geodata | coords | object
62 | res_bus | vm_pu | float64
63 | res_bus | va_degree | float64
64 | res_bus | p_mw | float64
65 | res_bus | q_mvar | float64
66 | res_line | p_from_mw | float64
67 | res_line | q_from_mvar | float64
68 | res_line | p_to_mw | float64
69 | res_line | q_to_mvar | float64
70 | res_line | pl_mw | float64
71 | res_line | ql_mvar | float64
72 | res_line | i_from_ka | float64
73 | res_line | i_to_ka | float64
74 | res_line | i_ka | float64
75 | res_line | vm_from_pu | float64
76 | res_line | va_from_degree | float64
77 | res_line | vm_to_pu | float64
78 | res_line | va_to_degree | float64
79 | res_line | loading_percent | float64
80 | res_trafo | p_hv_mw | float64
81 | res_trafo | q_hv_mvar | float64
82 | res_trafo | p_lv_mw | float64
83 | res_trafo | q_lv_mvar | float64
84 | res_trafo | pl_mw | float64
85 | res_trafo | ql_mvar | float64
86 | res_trafo | i_hv_ka | float64
87 | res_trafo | i_lv_ka | float64
88 | res_trafo | vm_hv_pu | float64
89 | res_trafo | va_hv_degree | float64
90 | res_trafo | vm_lv_pu | float64
91 | res_trafo | va_lv_degree | float64
92 | res_trafo | loading_percent | float64
93 | res_ext_grid | p_mw | float64
94 | res_ext_grid | q_mvar | float64
95 | res_load | p_mw | float64
96 | res_load | q_mvar | float64

## parameters
| version | format_version | converged | OPF_converged | name | f_hz | sn_mva
0 | 2.14.6 | 2.14.0 | TRUE | FALSE |  | 50 | 1