## bus
| name | vn_kv | type | zone | in_service
0 | bus_LV_1401-20_0_2_node_0 | 0.4 | n |  | TRUE
1 | bus_LV_1401-20_0_2_node_1 | 0.4 | n |  | TRUE
2 | bus_LV_1401-20_0_2_node_2 | 0.4 | n |  | TRUE
3 | bus_LV_1401-20_0_2_node_14 | 0.4 | n |  | TRUE
4 | bus_LV_1401-20_0_2_node_12 | 0.4 | n |  | TRUE
5 | bus_LV_1401-20_0_2_node_3 | 0.4 | n |  | TRUE
6 | bus_LV_1401-20_0_2_node_4 | 0.4 | n |  | TRUE
7 | bus_LV_1401-20_0_2_node_5 | 0.4 | n |  | TRUE
8 | bus_LV_1401-20_0_2_node_6 | 0.4 | n |  | TRUE
9 | bus_LV_1401-20_0_2_node_7 | 0.4 | n |  | TRUE
10 | bus_LV_1401-20_0_2_node_15 | 0.4 | n |  | TRUE
11 | bus_LV_1401-20_0_2_node_11 | 0.4 | n |  | TRUE
12 | bus_LV_1401-20_0_2_node_8 | 0.4 | n |  | TRUE
13 | bus_LV_1401-20_0_2_node_9 | 0.4 | n |  | TRUE
14 | bus_LV_1401-20_0_2_node_10 | 0.4 | n |  | TRUE
15 | bus_LV_1401-20_0_2_node_13 | 0.4 | n |  | TRUE
16 | bus_LV_1401-20_0_2_node_18 | 0.4 | n |  | TRUE
17 | bus_LV_1401-20_0_2_node_21 | 0.4 | n |  | TRUE
18 | bus_LV_1401-20_0_2_node_16 | 0.4 | n |  | TRUE
19 | bus_LV_1401-20_0_2_node_17 | 0.4 | n |  | TRUE
20 | bus_LV_1401-20_0_2_node_19 | 0.4 | n |  | TRUE
21 | bus_LV_1401-20_0_2_node_20 | 0.4 | n |  | TRUE
22 | bus_LV_1401-20_0_2_node_26 | 0.4 | n |  | TRUE
23 | bus_LV_1401-20_0_2_node_24 | 0.4 | n |  | TRUE
24 | bus_LV_1401-20_0_2_node_22 | 0.4 | n |  | TRUE
25 | bus_LV_1401-20_0_2_node_23 | 0.4 | n |  | TRUE
26 | bus_LV_1401-20_0_2_node_27 | 0.4 | n |  | TRUE
27 | bus_LV_1401-20_0_2_node_25 | 0.4 | n |  | TRUE
28 | bus_LV_1401-20_0_2_node_33 | 0.4 | n |  | TRUE
29 | bus_LV_1401-20_0_2_node_32 | 0.4 | n |  | TRUE
30 | bus_LV_1401-20_0_2_node_28 | 0.4 | n |  | TRUE
31 | bus_LV_1401-20_0_2_node_29 | 0.4 | n |  | TRUE
32 | bus_LV_1401-20_0_2_node_30 | 0.4 | n |  | TRUE
33 | bus_MV_136_0_node_31 | 20 | n |  | TRUE

## load
| name | bus | p_mw | q_mvar | const_z_percent | const_i_percent | sn_mva | scaling | in_service | type
0 | LV_1401-20_0_2_load_0 | 0 | 0.00085282 | 0.00021374 | 0 | 0 |  | 1 | TRUE | wye
1 | LV_1401-20_0_2_load_2 | 2 | 0.00067415 | 0.00016896 | 0 | 0 |  | 1 | TRUE | wye
2 | LV_1401-20_0_2_load_14 | 3 | 0.018492 | 0.0046346 | 0 | 0 |  | 1 | TRUE | wye
3 | LV_1401-20_0_2_load_12 | 4 | 0.022453 | 0.0056273 | 0 | 0 |  | 1 | TRUE | wye
4 | LV_1401-20_0_2_load_3 | 5 | 0.00072428 | 0.00018152 | 0 | 0 |  | 1 | TRUE | wye
5 | LV_1401-20_0_2_load_4 | 6 | 0.00056529 | 0.00014168 | 0 | 0 |  | 1 | TRUE | wye
6 | LV_1401-20_0_2_load_5 | 7 | 0.00058531 | 0.00014669 | 0 | 0 |  | 1 | TRUE | wye
7 | LV_1401-20_0_2_load_6 | 8 | 0.00039975 | 0.00010019 | 0 | 0 |  | 1 | TRUE | wye
8 | LV_1401-20_0_2_load_7 | 9 | 0.00033325 | 8.3521e-05 | 0 | 0 |  | 1 | TRUE | wye
9 | LV_1401-20_0_2_load_15 | 10 | 0.00038649 | 9.6864e-05 | 0 | 0 |  | 1 | TRUE | wye
10 | LV_1401-20_0_2_load_11 | 11 | 0.00038974 | 9.7677e-05 | 0 | 0 |  | 1 | TRUE | wye
11 | LV_1401-20_0_2_load_8 | 12 | 0.027615 | 0.0069209 | 0 | 0 |  | 1 | TRUE | wye
12 | LV_1401-20_0_2_load_9 | 13 | 0.018524 | 0.0046425 | 0 | 0 |  | 1 | TRUE | wye
13 | LV_1401-20_0_2_load_13 | 15 | 0.077471 | 0.019416 | 0 | 0 |  | 1 | TRUE | wye
14 | LV_1401-20_0_2_load_21 | 17 | 0.0035765 | 0.00089635 | 0 | 0 |  | 1 | TRUE | wye
15 | LV_1401-20_0_2_load_16 | 18 | 0.0036505 | 0.00091489 | 0 | 0 |  | 1 | TRUE | wye
16 | LV_1401-20_0_2_load_19 | 20 | 0.0028804 | 0.00072189 | 0 | 0 |  | 1 | TRUE | wye
17 | LV_1401-20_0_2_load_20 | 21 | 0.0037841 | 0.00094837 | 0 | 0 |  | 1 | TRUE | wye
18 | LV_1401-20_0_2_load_26 | 22 | 0.003132 | 0.00078496 | 0 | 0 |  | 1 | TRUE | wye
19 | LV_1401-20_0_2_load_24 | 23 | 0.0080257 | 0.0020114 | 0 | 0 |  | 1 | TRUE | wye
20 | LV_1401-20_0_2_load_22 | 24 | 0.0026846 | 0.00067281 | 0 | 0 |  | 1 | TRUE | wye
21 | LV_1401-20_0_2_load_27 | 26 | 0.002057 | 0.00051554 | 0 | 0 |  | 1 | TRUE | wye
22 | LV_1401-20_0_2_load_25 | 27 | 0.013192 | 0.0033061 | 0 | 0 |  | 1 | TRUE | wye
23 | LV_1401-20_0_2_load_33 | 28 | 0.0026912 | 0.00067447 | 0 | 0 |  | 1 | TRUE | wye
24 | LV_1401-20_0_2_load_29 | 31 | 0.0031213 | 0.00078227 | 0 | 0 |  | 1 | TRUE | wye
25 | LV_1401-20_0_2_load_30 | 32 | 0.0038293 | 0.0009597 | 0 | 0 |  | 1 | TRUE | wye

## ext_grid
| name | bus | vm_pu | va_degree | slack_weight | in_service
0 |  | 15 | 1 | 0 | 1 | TRUE

## line
| name | std_type | from_bus | to_bus | length_km | r_ohm_per_km | x_ohm_per_km | c_nf_per_km | g_us_per_km | max_i_ka | df | parallel | type | in_service
0 | LV_1401-20_0_2_line_0 | NAYY 4x150 SE | 0 | 1 | 0.090699 | 0.208 | 0.08 | 261 | 0 | 0.27 | 1 | 1 | cs | TRUE
1 | LV_1401-20_0_2_line_1 | NAYY 4x150 SE | 1 | 2 | 0.0037742 | 0.208 | 0.08 | 261 | 0 | 0.27 | 1 | 1 | cs | TRUE
2 | LV_1401-20_0_2_line_2 | NAYY 4x150 SE | 2 | 3 | 0.046633 | 0.208 | 0.08 | 261 | 0 | 0.27 | 1 | 1 | cs | TRUE
3 | LV_1401-20_0_2_line_3 | NAYY 4x150 SE | 3 | 4 | 0.033624 | 0.208 | 0.08 | 261 | 0 | 0.27 | 1 | 1 | cs | TRUE
4 | LV_1401-20_0_2_line_4 | NAYY 4x150 SE | 4 | 14 | 0.01728 | 0.208 | 0.08 | 261 | 0 | 0.27 | 1 | 1 | cs | TRUE
5 | LV_1401-20_0_2_line_5 | NAYY 4x150 SE | 5 | 6 | 0.051419 | 0.208 | 0.08 | 261 | 0 | 0.27 | 1 | 1 | cs | TRUE
6 | LV_1401-20_0_2_line_6 | NAYY 4x150 SE | 5 | 7 | 0.04009 | 0.208 | 0.08 | 261 | 0 | 0.27 | 1 | 1 | cs | TRUE
7 | LV_1401-20_0_2_line_7 | NAYY 4x150 SE | 6 | 8 | 0.0027422 | 0.208 | 0.08 | 261 | 0 | 0.27 | 1 | 1 | cs | TRUE
8 | LV_1401-20_0_2_line_8 | NAYY 4x150 SE | 7 | 9 | 0.0034013 | 0.208 | 0.08 | 261 | 0 | 0.27 | 1 | 1 | cs | TRUE
9 | LV_1401-20_0_2_line_9 | NAYY 4x150 SE | 9 | 10 | 0.01961 | 0.208 | 0.08 | 261 | 0 | 0.27 | 1 | 1 | cs | TRUE
10 | LV_1401-20_0_2_line_10 | NAYY 4x150 SE | 10 | 11 | 0.017411 | 0.208 | 0.08 | 261 | 0 | 0.27 | 1 | 1 | cs | TRUE
11 | LV_1401-20_0_2_line_11 | NAYY 4x150 SE | 11 | 13 | 0.031489 | 0.208 | 0.08 | 261 | 0 | 0.27 | 1 | 1 | cs | TRUE
12 | LV_1401-20_0_2_line_12 | NAYY 4x150 SE | 12 | 13 | 0.016349 | 0.208 | 0.08 | 261 | 0 | 0.27 | 1 | 1 | cs | TRUE
13 | LV_1401-20_0_2_line_13 | NAYY 4x150 SE | 12 | 14 | 0.033709 | 0.208 | 0.08 | 261 | 0 | 0.27 | 1 | 1 | cs | TRUE
14 | LV_1401-20_0_2_line_14 | NAYY 4x150 SE | 14 | 15 | 0.027821 | 0.208 | 0.08 | 261 | 0 | 0.27 | 1 | 1 | cs | TRUE
15 | LV_1401-20_0_2_line_15 | NAYY 4x150 SE | 15 | 16 | 0.020926 | 0.208 | 0.08 | 261 | 0 | 0.27 | 1 | 1 | cs | TRUE
16 | LV_1401-20_0_2_line_16 | NAYY 4x150 SE | 16 | 17 | 0.050625 | 0.208 | 0.08 | 261 | 0 | 0.27 | 1 | 1 | cs | TRUE
17 | LV_1401-20_0_2_line_17 | NAYY 4x150 SE | 16 | 18 | 0.034632 | 0.208 | 0.08 | 261 | 0 | 0.27 | 1 | 1 | cs | TRUE
18 | LV_1401-20_0_2_line_18 | NAYY 4x150 SE | 17 | 23 | 0.030863 | 0.208 | 0.08 | 261 | 0 | 0.27 | 1 | 1 | cs | TRUE
19 | LV_1401-20_0_2_line_19 | NAYY 4x150 SE | 18 | 19 | 0.032733 | 0.208 | 0.08 | 261 | 0 | 0.27 | 1 | 1 | cs | TRUE
20 | LV_1401-20_0_2_line_20 | NAYY 4x150 SE | 19 | 20 | 0.012753 | 0.208 | 0.08 | 261 | 0 | 0.27 | 1 | 1 | cs | TRUE
21 | LV_1401-20_0_2_line_21 | NAYY 4x150 SE | 19 | 21 | 0.0163 | 0.208 | 0.08 | 261 | 0 | 0.27 | 1 | 1 | cs | TRUE
22 | LV_1401-20_0_2_line_22 | NAYY 4x150 SE | 21 | 22 | 0.013738 | 0.208 | 0.08 | 261 | 0 | 0.27 | 1 | 1 | cs | TRUE
23 | LV_1401-20_0_2_line_23 | NAYY 4x150 SE | 22 | 26 | 0.014193 | 0.208 | 0.08 | 261 | 0 | 0.27 | 1 | 1 | cs | TRUE
24 | LV_1401-20_0_2_line_24 | NAYY 4x150 SE | 23 | 27 | 0.0016093 | 0.208 | 0.08 | 261 | 0 | 0.27 | 1 | 1 | cs | TRUE
25 | LV_1401-20_0_2_line_25 | NAYY 4x150 SE | 24 | 25 | 0.041766 | 0.208 | 0.08 | 261 | 0 | 0.27 | 1 | 1 | cs | TRUE
26 | LV_1401-20_0_2_line_26 | NAYY 4x150 SE | 25 | 28 | 0.034104 | 0.208 | 0.08 | 261 | 0 | 0.27 | 1 | 1 | cs | TRUE
27 | LV_1401-20_0_2_line_27 | NAYY 4x150 SE | 26 | 30 | 0.027514 | 0.208 | 0.08 | 261 | 0 | 0.27 | 1 | 1 | cs | TRUE
28 | LV_1401-20_0_2_line_28 | NAYY 4x150 SE | 28 | 29 | 0.01234 | 0.208 | 0.08 | 261 | 0 | 0.27 | 1 | 1 | cs | TRUE
29 | LV_1401-20_0_2_line_29 | NAYY 4x150 SE | 29 | 32 | 0.010608 | 0.208 | 0.08 | 261 | 0 | 0.27 | 1 | 1 | cs | TRUE
30 | LV_1401-20_0_2_line_30 | NAYY 4x150 SE | 30 | 31 | 0.0024403 | 0.208 | 0.08 | 261 | 0 | 0.27 | 1 | 1 | cs | TRUE
31 | LV_1401-20_0_2_line_31 | NAYY 4x150 SE | 30 | 32 | 0.018691 | 0.208 | 0.08 | 261 | 0 | 0.27 | 1 | 1 | cs | TRUE

## trafo
| name | std_type | hv_bus | lv_bus | sn_mva | vn_hv_kv | vn_lv_kv | vk_percent | vkr_percent | pfe_kw | i0_percent | shift_degree | tap_side | tap_neutral | tap_min | tap_max | tap_step_percent | tap_step_degree | tap_pos | tap_phase_shifter | parallel | df | in_service
0 | LV_1401-20_0_2_trafo_13 | 0.25 MVA 20/0.4 kV | 33 | 15 | 0.25 | 20 | 0.4 | 6 | 1.44 | 0.8 | 0.32 | 150 | hv | 0 | -2 | 2 | 2.5 | 0 | 0 | FALSE | 1 | 1 | TRUE

## line_geodata
| x0 | y0 | x1 | y1 | x2 | y2 | x3 | y3 | x4 | y4 | x5 | y5 | x6 | y6
0 | 2662975.7583 | 1199528.1566 | 2662971.0476 | 1199618.7335
1 | 2662975.7583 | 1199528.1566 | 2662978.8062 | 1199525.9306
2 | 2662978.8062 | 1199525.9306 | 2663010.6174 | 1199502.6977 | 2663016.4428 | 1199498.3962
3 | 2663043.4923 | 1199478.4229 | 2663016.4428 | 1199498.3962
4 | 2663058.5046 | 1199470.0054 | 2663051.9956 | 1199472.794 | 2663044.1214 | 1199477.9584 | 2663043.4923 | 1199478.4229
5 | 2662899.7149 | 1199472.6916 | 2662895.791 | 1199473.616 | 2662882.3904 | 1199476.4879 | 2662865.8511 | 1199478.0705 | 2662848.8128 | 1199477.0569
6 | 2662899.7149 | 1199472.6916 | 2662917.7894 | 1199468.4333 | 2662939.1314 | 1199465.6649
7 | 2662848.8128 | 1199477.0569 | 2662846.0754 | 1199476.894
8 | 2662942.5239 | 1199465.496 | 2662940.1446 | 1199465.5335 | 2662939.1314 | 1199465.6649
9 | 2662942.5239 | 1199465.496 | 2662954.5224 | 1199465.307 | 2662962.1283 | 1199465.0633
10 | 2662979.5302 | 1199464.5059 | 2662962.1283 | 1199465.0633
11 | 2662979.5302 | 1199464.5059 | 2663010.6727 | 1199463.5084 | 2663011.003 | 1199463.5027
12 | 2663027.3499 | 1199463.2172 | 2663011.003 | 1199463.5027
13 | 2663058.5046 | 1199470.0054 | 2663055.7384 | 1199465.896 | 2663052.1452 | 1199464.3906 | 2663037.6621 | 1199463.0371 | 2663027.3499 | 1199463.2172
14 | 2663058.5046 | 1199470.0054 | 2663065.0612 | 1199468.4848 | 2663073.4871 | 1199468.7627 | 2663086.0721 | 1199470.1384
15 | 2663106.8824 | 1199471.6723 | 2663103.0947 | 1199471.9992 | 2663086.0721 | 1199470.1384
16 | 2663106.8824 | 1199471.6723 | 2663106.9528 | 1199476.5426 | 2663103.6579 | 1199499.4213 | 2663103.6091 | 1199504.0458 | 2663105.395 | 1199508.6896 | 2663110.1223 | 1199512.3972 | 2663116.0554 | 1199516.1703
17 | 2663106.8824 | 1199471.6723 | 2663111.7253 | 1199470.2003 | 2663116.6983 | 1199467.9404 | 2663121.0162 | 1199464.2727 | 2663125.4131 | 1199458.8937 | 2663132.0187 | 1199449.4854
18 | 2663116.0554 | 1199516.1703 | 2663124.9312 | 1199521.8147 | 2663129.6288 | 1199528.3237 | 2663136.1947 | 1199531.6839 | 2663140.9773 | 1199532.9253
19 | 2663151.7599 | 1199423.4065 | 2663142.2269 | 1199434.946 | 2663132.0187 | 1199449.4854
20 | 2663151.7599 | 1199423.4065 | 2663139.3496 | 1199420.4684
21 | 2663151.7599 | 1199423.4065 | 2663164.8119 | 1199426.1682 | 2663167.7187 | 1199426.7224
22 | 2663167.7187 | 1199426.7224 | 2663181.2132 | 1199429.2954
23 | 2663195.2839 | 1199431.0849 | 2663184.7513 | 1199429.97 | 2663181.2132 | 1199429.2954
24 | 2663142.535 | 1199533.3296 | 2663140.9773 | 1199532.9253
25 | 2663188.687 | 1199373.1558 | 2663152.0152 | 1199361.0612 | 2663148.9288 | 1199360.4258
26 | 2663205.5742 | 1199402.7851 | 2663188.687 | 1199373.1558
27 | 2663222.7031 | 1199433.3065 | 2663205.8722 | 1199432.2057 | 2663195.2839 | 1199431.0849
28 | 2663205.5742 | 1199402.7851 | 2663217.7812 | 1199404.8154
29 | 2663217.7812 | 1199404.8154 | 2663217.3088 | 1199408.4458 | 2663219.1427 | 1199415.1468
30 | 2663222.7031 | 1199433.3065 | 2663225.1385 | 1199433.4619
31 | 2663222.7031 | 1199433.3065 | 2663223.0122 | 1199429.2851 | 2663219.1427 | 1199415.1468

## bus_geodata
| x | y | coords
0 | 2662971.0476 | 1199618.7335
1 | 2662975.7583 | 1199528.1566
2 | 2662978.8062 | 1199525.9306
3 | 2663016.4428 | 1199498.3962
4 | 2663043.4923 | 1199478.4229
5 | 2662899.7149 | 1199472.6916
6 | 2662848.8128 | 1199477.0569
7 | 2662939.1314 | 1199465.6649
8 | 2662846.0754 | 1199476.894
9 | 2662942.5239 | 1199465.496
10 | 2662962.1283 | 1199465.0633
11 | 2662979.5302 | 1199464.5059
12 | 2663027.3499 | 1199463.2172
13 | 2663011.003 | 1199463.5027
14 | 2663058.5046 | 1199470.0054
15 | 2663086.0721 | 1199470.1384
16 | 2663106.8824 | 1199471.6723
17 | 2663116.0554 | 1199516.1703
18 | 2663132.0187 | 1199449.4854
19 | 2663151.7599 | 1199423.4065
20 | 2663139.3496 | 1199420.4684
21 | 2663167.7187 | 1199426.7224
22 | 2663181.2132 | 1199429.2954
23 | 2663140.9773 | 1199532.9253
24 | 2663148.9288 | 1199360.4258
25 | 2663188.687 | 1199373.1558
26 | 2663195.2839 | 1199431.0849
27 | 2663142.535 | 1199533.3296
28 | 2663205.5742 | 1199402.7851
29 | 2663217.7812 | 1199404.8154
30 | 2663222.7031 | 1199433.3065
31 | 2663225.1385 | 1199433.4619
32 | 2663219.1427 | 1199415.1468
33 | 2663106.8824 | 1199471.6723

## line_std_types
| c_nf_per_km | r_ohm_per_km | x_ohm_per_km | max_i_ka | type | q_mm2 | alpha | voltage_rating
NAYY 4x50 SE | 210 | 0.642 | 0.083 | 0.142 | cs | 50 | 0.00403 | LV
NAYY 4x120 SE | 264 | 0.225 | 0.08 | 0.242 | cs | 120 | 0.00403 | LV
NAYY 4x150 SE | 261 | 0.208 | 0.08 | 0.27 | cs | 150 | 0.00403 | LV
NA2XS2Y 1x95 RM/25 12/20 kV | 216 | 0.313 | 0.132 | 0.252 | cs | 95 | 0.00403 | MV
NA2XS2Y 1x185 RM/25 12/20 kV | 273 | 0.161 | 0.117 | 0.362 | cs | 185 | 0.00403 | MV
NA2XS2Y 1x240 RM/25 12/20 kV | 304 | 0.122 | 0.112 | 0.421 | cs | 240 | 0.00403 | MV
NA2XS2Y 1x95 RM/25 6/10 kV | 315 | 0.313 | 0.123 | 0.249 | cs | 95 | 0.00403 | MV
NA2XS2Y 1x185 RM/25 6/10 kV | 406 | 0.161 | 0.11 | 0.358 | cs | 185 | 0.00403 | MV
NA2XS2Y 1x240 RM/25 6/10 kV | 456 | 0.122 | 0.105 | 0.416 | cs | 240 | 0.00403 | MV
NA2XS2Y 1x150 RM/25 12/20 kV | 250 | 0.206 | 0.116 | 0.319 | cs | 150 | 0.00403 | MV
NA2XS2Y 1x120 RM/25 12/20 kV | 230 | 0.253 | 0.119 | 0.283 | cs | 120 | 0.00403 | MV
NA2XS2Y 1x70 RM/25 12/20 kV | 190 | 0.443 | 0.132 | 0.22 | cs | 70 | 0.00403 | MV
NA2XS2Y 1x150 RM/25 6/10 kV | 360 | 0.206 | 0.11 | 0.315 | cs | 150 | 0.00403 | MV
NA2XS2Y 1x120 RM/25 6/10 kV | 340 | 0.253 | 0.113 | 0.28 | cs | 120 | 0.00403 | MV
NA2XS2Y 1x70 RM/25 6/10 kV | 280 | 0.443 | 0.123 | 0.217 | cs | 70 | 0.00403 | MV
N2XS(FL)2Y 1x120 RM/35 64/110 kV | 112 | 0.153 | 0.166 | 0.366 | cs | 120 | 0.00393 | HV
N2XS(FL)2Y 1x185 RM/35 64/110 kV | 125 | 0.099 | 0.156 | 0.457 | cs | 185 | 0.00393 | HV
N2XS(FL)2Y 1x240 RM/35 64/110 kV | 135 | 0.075 | 0.149 | 0.526 | cs | 240 | 0.00393 | HV
N2XS(FL)2Y 1x300 RM/35 64/110 kV | 144 | 0.06 | 0.144 | 0.588 | cs | 300 | 0.00393 | HV
15-AL1/3-ST1A 0.4 | 11 | 1.8769 | 0.35 | 0.105 | ol | 16 | 0.00403 | LV
24-AL1/4-ST1A 0.4 | 11.25 | 1.2012 | 0.335 | 0.14 | ol | 24 | 0.00403 | LV
48-AL1/8-ST1A 0.4 | 12.2 | 0.5939 | 0.3 | 0.21 | ol | 48 | 0.00403 | LV
94-AL1/15-ST1A 0.4 | 13.2 | 0.306 | 0.29 | 0.35 | ol | 94 | 0.00403 | LV
34-AL1/6-ST1A 10.0 | 9.7 | 0.8342 | 0.36 | 0.17 | ol | 34 | 0.00403 | MV
48-AL1/8-ST1A 10.0 | 10.1 | 0.5939 | 0.35 | 0.21 | ol | 48 | 0.00403 | MV
70-AL1/11-ST1A 10.0 | 10.4 | 0.4132 | 0.339 | 0.29 | ol | 70 | 0.00403 | MV
94-AL1/15-ST1A 10.0 | 10.75 | 0.306 | 0.33 | 0.35 | ol | 94 | 0.00403 | MV
122-AL1/20-ST1A 10.0 | 11.1 | 0.2376 | 0.323 | 0.41 | ol | 122 | 0.00403 | MV
149-AL1/24-ST1A 10.0 | 11.25 | 0.194 | 0.315 | 0.47 | ol | 149 | 0.00403 | MV
34-AL1/6-ST1A 20.0 | 9.15 | 0.8342 | 0.382 | 0.17 | ol | 34 | 0.00403 | MV
48-AL1/8-ST1A 20.0 | 9.5 | 0.5939 | 0.372 | 0.21 | ol | 48 | 0.00403 | MV
70-AL1/11-ST1A 20.0 | 9.7 | 0.4132 | 0.36 | 0.29 | ol | 70 | 0.00403 | MV
94-AL1/15-ST1A 20.0 | 10 | 0.306 | 0.35 | 0.35 | ol | 94 | 0.00403 | MV
122-AL1/20-ST1A 20.0 | 10.3 | 0.2376 | 0.344 | 0.41 | ol | 122 | 0.00403 | MV
149-AL1/24-ST1A 20.0 | 10.5 | 0.194 | 0.337 | 0.47 | ol | 149 | 0.00403 | MV
184-AL1/30-ST1A 20.0 | 10.75 | 0.1571 | 0.33 | 0.535 | ol | 184 | 0.00403 | MV
243-AL1/39-ST1A 20.0 | 11 | 0.1188 | 0.32 | 0.645 | ol | 243 | 0.00403 | MV
48-AL1/8-ST1A 110.0 | 8 | 0.5939 | 0.46 | 0.21 | ol | 48 | 0.00403 | HV
70-AL1/11-ST1A 110.0 | 8.4 | 0.4132 | 0.45 | 0.29 | ol | 70 | 0.00403 | HV
94-AL1/15-ST1A 110.0 | 8.65 | 0.306 | 0.44 | 0.35 | ol | 94 | 0.00403 | HV
122-AL1/20-ST1A 110.0 | 8.5 | 0.2376 | 0.43 | 0.41 | ol | 122 | 0.00403 | HV
149-AL1/24-ST1A 110.0 | 8.75 | 0.194 | 0.41 | 0.47 | ol | 149 | 0.00403 | HV
184-AL1/30-ST1A 110.0 | 8.8 | 0.1571 | 0.4 | 0.535 | ol | 184 | 0.00403 | HV
243-AL1/39-ST1A 110.0 | 9 | 0.1188 | 0.39 | 0.645 | ol | 243 | 0.00403 | HV
305-AL1/39-ST1A 110.0 | 9.2 | 0.0949 | 0.38 | 0.74 | ol | 305 | 0.00403 | HV
490-AL1/64-ST1A 110.0 | 9.75 | 0.059 | 0.37 | 0.96 | ol | 490 | 0.00403 | HV
679-AL1/86-ST1A 110.0 | 9.95 | 0.042 | 0.36 | 1.15 | ol | 679 | 0.00403 | HV
490-AL1/64-ST1A 220.0 | 10 | 0.059 | 0.285 | 0.96 | ol | 490 | 0.00403 | HV
679-AL1/86-ST1A 220.0 | 11.7 | 0.042 | 0.275 | 1.15 | ol | 679 | 0.00403 | HV
490-AL1/64-ST1A 380.0 | 11 | 0.059 | 0.253 | 0.96 | ol | 490 | 0.00403 | HV
679-AL1/86-ST1A 380.0 | 14.6 | 0.042 | 0.25 | 1.15 | ol | 679 | 0.00403 | HV

## trafo_std_types
| i0_percent | pfe_kw | vkr_percent | sn_mva | vn_lv_kv | vn_hv_kv | vk_percent | shift_degree | vector_group | tap_side | tap_neutral | tap_min | tap_max | tap_step_degree | tap_step_percent | tap_phase_shifter
160 MVA 380/110 kV | 0.06 | 60 | 0.25 | 160 | 110 | 380 | 12.2 | 0 | Yy0 | hv | 0 | -9 | 9 | 0 | 1.5 | FALSE
100 MVA 220/110 kV | 0.06 | 55 | 0.26 | 100 | 110 | 220 | 12 | 0 | Yy0 | hv | 0 | -9 | 9 | 0 | 1.5 | FALSE
63 MVA 110/20 kV | 0.04 | 22 | 0.32 | 63 | 20 | 110 | 18 | 150 | YNd5 | hv | 0 | -9 | 9 | 0 | 1.5 | FALSE
40 MVA 110/20 kV | 0.05 | 18 | 0.34 | 40 | 20 | 110 | 16.2 | 150 | YNd5 | hv | 0 | -9 | 9 | 0 | 1.5 | FALSE
25 MVA 110/20 kV | 0.07 | 14 | 0.41 | 25 | 20 | 110 | 12 | 150 | YNd5 | hv | 0 | -9 | 9 | 0 | 1.5 | FALSE
63 MVA 110/10 kV | 0.04 | 22 | 0.32 | 63 | 10 | 110 | 18 | 150 | YNd5 | hv | 0 | -9 | 9 | 0 | 1.5 | FALSE
40 MVA 110/10 kV | 0.05 | 18 | 0.34 | 40 | 10 | 110 | 16.2 | 150 | YNd5 | hv | 0 | -9 | 9 | 0 | 1.5 | FALSE
25 MVA 110/10 kV | 0.07 | 14 | 0.41 | 25 | 10 | 110 | 12 | 150 | YNd5 | hv | 0 | -9 | 9 | 0 | 1.5 | FALSE
0.25 MVA 20/0.4 kV | 0.32 | 0.8 | 1.44 | 0.25 | 0.4 | 20 | 6 | 150 | Yzn5 | hv | 0 | -2 | 2 | 0 | 2.5 | FALSE
0.4 MVA 20/0.4 kV | 0.3375 | 1.35 | 1.425 | 0.4 | 0.4 | 20 | 6 | 150 | Dyn5 | hv | 0 | -2 | 2 | 0 | 2.5 | FALSE
0.63 MVA 20/0.4 kV | 0.2619 | 1.65 | 1.206 | 0.63 | 0.4 | 20 | 6 | 150 | Dyn5 | hv | 0 | -2 | 2 | 0 | 2.5 | FALSE
0.25 MVA 10/0.4 kV | 0.24 | 0.6 | 1.2 | 0.25 | 0.4 | 10 | 4 | 150 | Dyn5 | hv | 0 | -2 | 2 | 0 | 2.5 | FALSE
0.4 MVA 10/0.4 kV | 0.2375 | 0.95 | 1.325 | 0.4 | 0.4 | 10 | 4 | 150 | Dyn5 | hv | 0 | -2 | 2 | 0 | 2.5 | FALSE
0.63 MVA 10/0.4 kV | 0.1873 | 1.18 | 1.0794 | 0.63 | 0.4 | 10 | 4 | 150 | Dyn5 | hv | 0 | -2 | 2 | 0 | 2.5 | FALSE

## trafo3w_std_types
| sn_hv_mva | sn_mv_mva | sn_lv_mva | vn_hv_kv | vn_mv_kv | vn_lv_kv | vk_hv_percent | vk_mv_percent | vk_lv_percent | vkr_hv_percent | vkr_mv_percent | vkr_lv_percent | pfe_kw | i0_percent | shift_mv_degree | shift_lv_degree | vector_group | tap_side | tap_neutral | tap_min | tap_max | tap_step_percent
63/25/38 MVA 110/20/10 kV | 63 | 25 | 38 | 110 | 20 | 10 | 10.4 | 10.4 | 10.4 | 0.28 | 0.32 | 0.35 | 35 | 0.89 | 0 | 0 | YN0yn0yn0 | hv | 0 | -10 | 10 | 1.2
63/25/38 MVA 110/10/10 kV | 63 | 25 | 38 | 110 | 10 | 10 | 10.4 | 10.4 | 10.4 | 0.28 | 0.32 | 0.35 | 35 | 0.89 | 0 | 0 | YN0yn0yn0 | hv | 0 | -10 | 10 | 1.2

## fuse_std_types
| fuse_type | i_rated_a | t_avg | t_min | t_total | x_avg | x_min | x_total
HV 100A | HV 100A | 100 | 0 | [10.0, 3.64, 0.854, 0.281, 0.1, 0.0531, 0.022, 0.01] | [10.0, 4.267, 1.21, 0.403, 0.1, 0.058, 0.022, 0.01] | 0 | [300.0, 350.0, 450.0, 550.0, 700.0, 850.0, 1200.0, 1752.0] | [600.0, 700.0, 900.0, 1150.0, 1665.0, 2000.0, 3000.0, 4313.0]
HV 10A | HV 10A | 10 | 0 | [10.0, 1675.0, 0.344, 0.156, 0.1, 0.0417, 0.0171, 0.01] | [10.0, 1.3, 0.3, 0.155, 0.1, 0.0555, 0.023, 0.01] | 0 | [30.0, 32.0, 35.0, 37.0, 39.0, 50.0, 70.0, 88.0] | [60.0, 70.0, 80.0, 87.0, 94.0, 110.0, 150.0, 216.0]
HV 125A | HV 125A | 125 | 0 | [10.0, 1.82, 0.344, 0.1, 0.0467, 0.0269, 0.01] | [10.0, 2.478, 0.426, 0.1, 0.0427, 0.0211, 0.01] | 0 | [375.0, 500.0, 700.0, 925.0, 1200.0, 1500.0, 2341.0] | [750.0, 1000.0, 1500.0, 2200.0, 3000.0, 4000.0, 5765.0]
HV 160A | HV 160A | 160 | 0 | [10.0, 4.15, 1.03, 0.198, 0.1, 0.051, 0.0172, 0.01] | [10.0, 2.3, 0.734, 0.274, 0.1, 0.046, 0.0177, 0.01] | 0 | [480.0, 550.0, 700.0, 1000.0, 1260.0, 1600.0, 2500.0, 3227.0] | [960.0, 1300.0, 1700.0, 2200.0, 2996.0, 4000.0, 6000.0, 7946.0]
HV 16A | HV 16A | 16 | 0 | [10.0, 0.352, 0.164, 0.1, 0.0649, 0.0342, 0.01] | [10.0, 2.34, 0.722, 0.181, 0.1, 0.055, 0.0296, 0.01] | 0 | [48.0, 60.0, 65.0, 71.0, 80.0, 100.0, 162.0] | [96.0, 110.0, 125.0, 150.0, 168.0, 200.0, 250.0, 398.0]
HV 200A | HV 200A | 200 | 0 | [10.0, 4.267, 1.21, 0.403, 0.1, 0.058, 0.022, 0.01] | [10.0, 3.73, 1.654, 0.328, 0.1, 0.0531, 0.019, 0.01] | 0 | [600.0, 700.0, 900.0, 1150.0, 1665.0, 2000.0, 3000.0, 4313.0] | [1200.0, 1500.0, 1800.0, 2700.0, 3960.0, 5000.0, 7500.0, 10620.0]
HV 20A | HV 20A | 20 | 0 | [10.0, 1.3, 0.3, 0.155, 0.1, 0.0555, 0.023, 0.01] | [10.0, 1.3, 0.161, 0.1, 0.0611, 0.0399, 0.0141, 0.01] | 0 | [60.0, 70.0, 80.0, 87.0, 94.0, 110.0, 150.0, 216.0] | [120.0, 150.0, 200.0, 223.0, 260.0, 300.0, 450.0, 532.0]
HV 25A | HV 25A | 25 | 0 | [10.0, 2.512, 0.833, 0.299, 0.1, 0.0372, 0.0223, 0.01] | [10.0, 3.125, 0.597, 0.198, 0.1, 0.0378, 0.022, 0.01] | 0 | [75.0, 82.0, 90.0, 100.0, 124.0, 170.0, 200.0, 289.0] | [150.0, 170.0, 210.0, 250.0, 294.0, 400.0, 500.0, 711.0]
HV 31.5A | HV 31.5A | 31.5 | 0 | [10.0, 2.34, 0.722, 0.181, 0.1, 0.055, 0.0296, 0.01] | [10.0, 2.84, 0.368, 0.164, 0.1, 0.0621, 0.0378, 0.0195, 0.01] | 0 | [95.0, 110.0, 125.0, 150.0, 165.0, 200.0, 250.0, 390.0] | [189.0, 220.0, 300.0, 350.0, 393.0, 450.0, 530.0, 700.0, 960.0]
HV 40A | HV 40A | 40 | 0 | [10.0, 1.3, 0.161, 0.1, 0.0611, 0.0399, 0.0141, 0.01] | [10.0, 2.05, 0.369, 0.198, 0.1, 0.051, 0.0298, 0.01] | 0 | [120.0, 150.0, 200.0, 223.0, 260.0, 300.0, 450.0, 532.0] | [240.0, 300.0, 400.0, 450.0, 530.0, 650.0, 800.0, 1311.0]
HV 50A | HV 50A | 50 | 0 | [10.0, 3.215, 0.597, 0.198, 0.1, 0.0378, 0.022, 0.01] | [10.0, 3.64, 0.854, 0.281, 0.1, 0.0531, 0.022, 0.01] | 0 | [150.0, 170.0, 210.0, 250.0, 294.0, 400.0, 500.0, 711.0] | [300.0, 350.0, 450.0, 550.0, 700.0, 850.0, 1200.0, 1752.0]
HV 6.3A | HV 6.3A | 6.3 | 0 | [10.0, 1.39, 0.344, 0.168, 0.1, 0.056, 0.0263, 0.01] | [10.0, 1.711, 0.516, 0.198, 0.1, 0.0634, 0.0303, 0.01] | 0 | [19.0, 19.5, 20.4, 20.8, 22.0, 25.0, 32.0, 48.0] | [38.0, 40.0, 43.0, 48.0, 53.0, 60.0, 75.0, 118.0]
HV 63A | HV 63A | 63 | 0 | [10.0, 2.84, 0.368, 0.164, 0.1, 0.0621, 0.0378, 0.0195, 0.01] | [10.0, 1.82, 0.344, 0.1, 0.0467, 0.0269, 0.01] | 0 | [189.0, 220.0, 300.0, 350.0, 393.0, 450.0, 530.0, 700.0, 961.0] | [378.0, 500.0, 700.0, 934.0, 1200.0, 1500.0, 2366.0]
HV 80A | HV 80A | 80 | 0 | [10.0, 2.05, 0.369, 0.198, 0.1, 0.051, 0.0298, 0.01] | [10.0, 4.15, 1.03, 0.198, 0.1, 0.051, 0.0172, 0.01] | 0 | [240.0, 300.0, 400.0, 450.0, 530.0, 650.0, 800.0, 1311.0] | [480.0, 550.0, 700.0, 1000.0, 1260.0, 1600.0, 2500.0, 3227.0]
Siemens NH-1-100 | Siemens NH-1-100 | 100 | [5400.0, 2000.0, 400.0, 20.0, 1.0, 0.2, 0.012, 0.004] | 0 | 0 | [150.0, 190.0, 250.0, 430.0, 900.0, 1250.0, 2700.0, 3600.0] | 0 | 0
Siemens NH-1-125 | Siemens NH-1-125 | 125 | [4800.0, 120.0, 7.0, 0.1, 0.004] | 0 | 0 | [180.0, 400.0, 740.0, 2000.0, 4250.0] | 0 | 0
Siemens NH-1-16 | Siemens NH-1-16 | 16 | [4000.0, 400.0, 2.0, 0.1, 0.04, 0.01] | 0 | 0 | [26.0, 35.0, 75.0, 150.0, 200.0, 300.0] | 0 | 0
Siemens NH-1-160 | Siemens NH-1-160 | 160 | [4800.0, 120.0, 7.0, 0.1, 0.004] | 0 | 0 | [210.0, 500.0, 900.0, 2300.0, 5000.0] | 0 | 0
Siemens NH-1-25 | Siemens NH-1-25 | 25 | [4000.0, 1000.0, 10.0, 0.2, 0.02, 0.01] | 0 | 0 | [40.0, 50.0, 100.0, 210.0, 400.0, 500.0] | 0 | 0
Siemens NH-1-50 | Siemens NH-1-50 | 50 | [4000.0, 40.0, 4.0, 1.0, 0.02, 0.01] | 0 | 0 | [86.0, 200.0, 300.0, 400.0, 1000.0, 1280.0] | 0 | 0
Siemens NH-1-63 | Siemens NH-1-63 | 63 | [4000.0, 100.0, 10.0, 2.0, 0.04, 0.01] | 0 | 0 | [100.0, 200.0, 300.0, 400.0, 1000.0, 1500.0] | 0 | 0
Siemens NH-1-80 | Siemens NH-1-80 | 80 | [4800.0, 120.0, 7.0, 0.1, 0.01] | 0 | 0 | [150.58, 250.0, 450.0, 1150.0, 2470.0] | 0 | 0
Siemens NH-2-1000 | Siemens NH-2-1000 | 1000 | [4800.0, 120.0, 7.0, 0.1, 0.004] | 0 | 0 | [1900.0, 3500.0, 8400.0, 24000.0, 52000.0] | 0 | 0
Siemens NH-2-200 | Siemens NH-2-200 | 200 | [4800.0, 120.0, 7.0, 0.1, 0.004] | 0 | 0 | [280.0, 650.0, 1200.0, 3000.0, 7000.0] | 0 | 0
Siemens NH-2-224 | Siemens NH-2-224 | 224 | [4800.0, 120.0, 7.0, 0.2, 0.04, 0.004] | 0 | 0 | [400.0, 750.0, 1453.0, 3025.0, 4315.0, 7600.0] | 0 | 0
Siemens NH-2-250 | Siemens NH-2-250 | 250 | [4800.0, 120.0, 7.0, 0.1, 0.004] | 0 | 0 | [450.0, 800.0, 1650.0, 4000.0, 8500.0] | 0 | 0
Siemens NH-2-315 | Siemens NH-2-315 | 315 | [4800.0, 120.0, 7.0, 0.1, 0.004] | 0 | 0 | [550.0, 920.0, 1900.0, 5000.0, 11000.0] | 0 | 0
Siemens NH-2-355 | Siemens NH-2-355 | 355 | [4800.0, 120.0, 6.0, 0.1, 0.004] | 0 | 0 | [650.0, 1116.27, 2350.0, 5840.0, 12790.0] | 0 | 0
Siemens NH-2-400 | Siemens NH-2-400 | 400 | [4800.0, 120.0, 7.0, 0.1, 0.004] | 0 | 0 | [720.0, 1350.0, 2800.0, 6500.0, 15000.0] | 0 | 0
Siemens NH-2-425 | Siemens NH-2-425 | 425 | [4800.0, 120.0, 7.0, 0.1, 0.004] | 0 | 0 | [850.0, 1500.0, 3050.0, 7500.0, 16500.0] | 0 | 0
Siemens NH-2-630 | Siemens NH-2-630 | 630 | [4800.0, 120.0, 7.0, 0.1, 0.004] | 0 | 0 | [1200.0, 2000.0, 4800.0, 12000.0, 26000.0] | 0 | 0

## res_bus
| vm_pu | va_degree | p_mw | q_mvar
0 | 0.9941 | -0.041375 | 0.00085282 | 0.00021374
1 | 0.99421 | -0.04059 | 0 | 0
2 | 0.99421 | -0.040557 | 0.00067415 | 0.00016896
3 | 0.99431 | -0.039832 | 0.018492 | 0.0046346
4 | 0.99528 | -0.033039 | 0.022453 | 0.0056273
5 | 0.99301 | -0.049002 | 0.00072428 | 0.00018152
6 | 0.99294 | -0.049505 | 0.00056529 | 0.00014168
7 | 0.99311 | -0.048313 | 0.00058531 | 0.00014669
8 | 0.99294 | -0.049516 | 0.00039975 | 0.00010019
9 | 0.99312 | -0.048235 | 0.00033325 | 8.3521e-05
10 | 0.99319 | -0.047715 | 0.00038649 | 9.6864e-05
11 | 0.99327 | -0.047186 | 0.00038974 | 9.7677e-05
12 | 0.99394 | -0.04248 | 0.027615 | 0.0069209
13 | 0.99342 | -0.046103 | 0.018524 | 0.0046425
14 | 0.99633 | -0.025649 | 0 | 0
15 | 1 | 0 | -0.14618 | -0.036526
16 | 0.99842 | -0.011015 | 0 | 0
17 | 0.99663 | -0.023607 | 0.0035765 | 0.00089635
18 | 0.99704 | -0.020687 | 0.0036505 | 0.00091489
19 | 0.99591 | -0.028649 | 0 | 0
20 | 0.99586 | -0.029019 | 0.0028804 | 0.00072189
21 | 0.99541 | -0.032147 | 0.0037841 | 0.00094837
22 | 0.99507 | -0.034574 | 0.003132 | 0.00078496
23 | 0.99569 | -0.030194 | 0.0080257 | 0.0020114
24 | 0.99357 | -0.045109 | 0.0026846 | 0.00067281
25 | 0.99373 | -0.043975 | 0 | 0
26 | 0.99477 | -0.036634 | 0.002057 | 0.00051554
27 | 0.99566 | -0.030407 | 0.013192 | 0.0033061
28 | 0.99386 | -0.043048 | 0.0026912 | 0.00067447
29 | 0.99396 | -0.042377 | 0 | 0
30 | 0.99429 | -0.04006 | 0 | 0
31 | 0.99428 | -0.040137 | 0.0031213 | 0.00078227
32 | 0.99404 | -0.041799 | 0.0038293 | 0.0009597
33 | 0.99998 | 149.9947 | 0 | 0

## res_line
| p_from_mw | q_from_mvar | p_to_mw | q_to_mvar | pl_mw | ql_mvar | i_from_ka | i_to_ka | i_ka | vm_from_pu | va_from_degree | vm_to_pu | va_to_degree | loading_percent
0 | -0.00085282 | -0.00021374 | 0.00085291 | 0.0002126 | 9.2198e-08 | -1.1406e-06 | 0.0012765 | 0.0012761 | 0.0012765 | 0.9941 | -0.041375 | 0.99421 | -0.04059 | 0.47279
1 | -0.00085291 | -0.0002126 | 0.00085292 | 0.00021255 | 3.8353e-09 | -4.7468e-08 | 0.0012761 | 0.0012761 | 0.0012761 | 0.99421 | -0.04059 | 0.99421 | -0.040557 | 0.47264
2 | -0.0015271 | -0.00038151 | 0.0015272 | 0.00038096 | 1.5193e-07 | -5.4636e-07 | 0.0022851 | 0.0022849 | 0.0022851 | 0.99421 | -0.040557 | 0.99431 | -0.039832 | 0.84633
3 | -0.020019 | -0.0050155 | 0.020038 | 0.0050223 | 1.8832e-05 | 6.8064e-06 | 0.029959 | 0.029959 | 0.029959 | 0.99431 | -0.039832 | 0.99528 | -0.033039 | 11.0959
4 | -0.042491 | -0.01065 | 0.042535 | 0.010666 | 4.3517e-05 | 1.6512e-05 | 0.063528 | 0.063528 | 0.063528 | 0.99528 | -0.033039 | 0.99633 | -0.025649 | 23.5289
5 | 0.00096511 | 0.00024119 | -0.00096505 | -0.00024183 | 6.7096e-08 | -6.3934e-07 | 0.001446 | 0.0014462 | 0.0014462 | 0.99301 | -0.049002 | 0.99294 | -0.049505 | 0.53563
6 | -0.0016894 | -0.00042271 | 0.0016896 | 0.00042225 | 1.6028e-07 | -4.5703e-07 | 0.0025313 | 0.0025311 | 0.0025313 | 0.99301 | -0.049002 | 0.99311 | -0.048313 | 0.93751
7 | 0.00039975 | 0.00010015 | -0.00039975 | -0.00010019 | 6.1409e-10 | -3.5234e-08 | 0.00059905 | 0.00059907 | 0.00059907 | 0.99294 | -0.049505 | 0.99294 | -0.049516 | 0.22188
8 | -0.0022749 | -0.00056894 | 0.0022749 | 0.00056891 | 2.4652e-08 | -3.4529e-08 | 0.0034081 | 0.0034081 | 0.0034081 | 0.99311 | -0.048313 | 0.99312 | -0.048235 | 1.2623
9 | -0.0026081 | -0.00065243 | 0.0026083 | 0.00065225 | 1.8682e-07 | -1.819e-07 | 0.0039074 | 0.0039073 | 0.0039074 | 0.99312 | -0.048235 | 0.99319 | -0.047715 | 1.4472
10 | -0.0029948 | -0.00074911 | 0.002995 | 0.00074897 | 2.1867e-07 | -1.4123e-07 | 0.0044864 | 0.0044863 | 0.0044864 | 0.99319 | -0.047715 | 0.99327 | -0.047186 | 1.6616
11 | -0.0033848 | -0.00084665 | 0.0033853 | 0.00084644 | 5.0509e-07 | -2.1337e-07 | 0.0050701 | 0.00507 | 0.0050701 | 0.99327 | -0.047186 | 0.99342 | -0.046103 | 1.8778
12 | 0.02192 | 0.0054929 | -0.021909 | -0.0054889 | 1.0987e-05 | 4.0138e-06 | 0.032816 | 0.032816 | 0.032816 | 0.99394 | -0.04248 | 0.99342 | -0.046103 | 12.1542
13 | -0.049535 | -0.012414 | 0.049651 | 0.012458 | 0.00011568 | 4.4054e-05 | 0.074158 | 0.074158 | 0.074158 | 0.99394 | -0.04248 | 0.99633 | -0.025649 | 27.466
14 | -0.092185 | -0.023124 | 0.092515 | 0.02325 | 0.00032911 | 0.00012622 | 0.13769 | 0.13769 | 0.13769 | 0.99633 | -0.025649 | 1 | 0 | 50.9947
15 | 0.052862 | 0.013276 | -0.052782 | -0.013245 | 8.0813e-05 | 3.0808e-05 | 0.07867 | 0.07867 | 0.07867 | 1 | 0 | 0.99842 | -0.011015 | 29.1369
16 | 0.024857 | 0.0062371 | -0.024814 | -0.0062211 | 4.336e-05 | 1.6016e-05 | 0.037048 | 0.037049 | 0.037049 | 0.99842 | -0.011015 | 0.99663 | -0.023607 | 13.7217
17 | 0.027925 | 0.0070077 | -0.027887 | -0.0069938 | 3.7437e-05 | 1.3946e-05 | 0.041621 | 0.041621 | 0.041621 | 0.99842 | -0.011015 | 0.99704 | -0.020687 | 15.4153
18 | 0.021237 | 0.0053247 | -0.021218 | -0.0053177 | 1.9363e-05 | 7.0456e-06 | 0.031709 | 0.031709 | 0.031709 | 0.99663 | -0.023607 | 0.99569 | -0.030194 | 11.7441
19 | 0.024237 | 0.0060789 | -0.02421 | -0.006069 | 2.6727e-05 | 9.8532e-06 | 0.036173 | 0.036173 | 0.036173 | 0.99704 | -0.020687 | 0.99591 | -0.028649 | 13.3976
20 | 0.0028805 | 0.00072178 | -0.0028804 | -0.00072189 | 1.4741e-07 | -1.0924e-07 | 0.0043038 | 0.0043039 | 0.0043039 | 0.99591 | -0.028649 | 0.99586 | -0.029019 | 1.594
21 | 0.02133 | 0.0053472 | -0.021319 | -0.0053435 | 1.0331e-05 | 3.7613e-06 | 0.03187 | 0.03187 | 0.03187 | 0.99591 | -0.028649 | 0.99541 | -0.032147 | 11.8036
22 | 0.017535 | 0.0043951 | -0.017529 | -0.004393 | 5.8902e-06 | 2.087e-06 | 0.026213 | 0.026213 | 0.026213 | 0.99541 | -0.032147 | 0.99507 | -0.034574 | 9.7085
23 | 0.014397 | 0.003608 | -0.014393 | -0.0036067 | 4.1052e-06 | 1.3946e-06 | 0.021529 | 0.021529 | 0.021529 | 0.99507 | -0.034574 | 0.99477 | -0.036634 | 7.9739
24 | 0.013192 | 0.0033063 | -0.013192 | -0.0033061 | 3.9031e-07 | 1.2919e-07 | 0.019715 | 0.019715 | 0.019715 | 0.99569 | -0.030194 | 0.99566 | -0.030407 | 7.3018
25 | -0.0026846 | -0.00067281 | 0.002685 | 0.00067243 | 4.2126e-07 | -3.7898e-07 | 0.0040205 | 0.0040203 | 0.0040205 | 0.99357 | -0.045109 | 0.99373 | -0.043975 | 1.4891
26 | -0.002685 | -0.00067243 | 0.0026853 | 0.00067212 | 3.4395e-07 | -3.096e-07 | 0.0040203 | 0.0040202 | 0.0040203 | 0.99373 | -0.043975 | 0.99386 | -0.043048 | 1.489
27 | 0.012336 | 0.0030911 | -0.01233 | -0.0030892 | 5.846e-06 | 1.8914e-06 | 0.018453 | 0.018453 | 0.018453 | 0.99477 | -0.036634 | 0.99429 | -0.04006 | 6.8343
28 | -0.0053765 | -0.0013466 | 0.005377 | 0.0013466 | 4.9891e-07 | 3.1963e-08 | 0.0080494 | 0.0080493 | 0.0080494 | 0.99386 | -0.043048 | 0.99396 | -0.042377 | 2.9813
29 | -0.005377 | -0.0013466 | 0.0053774 | 0.0013467 | 4.289e-07 | 2.7451e-08 | 0.0080493 | 0.0080493 | 0.0080493 | 0.99396 | -0.042377 | 0.99404 | -0.041799 | 2.9812
30 | 0.0031213 | 0.00078225 | -0.0031213 | -0.00078227 | 3.3228e-08 | -1.887e-08 | 0.0046713 | 0.0046713 | 0.0046713 | 0.99429 | -0.04006 | 0.99428 | -0.040137 | 1.7301
31 | 0.0092089 | 0.002307 | -0.0092067 | -0.0023064 | 2.2152e-06 | 6.0964e-07 | 0.013781 | 0.013781 | 0.013781 | 0.99429 | -0.04006 | 0.99404 | -0.041799 | 5.1042

## res_trafo
| p_hv_mw | q_hv_mvar | p_lv_mw | q_lv_mvar | pl_mw | ql_mvar | i_hv_ka | i_lv_ka | vm_hv_pu | va_hv_degree | vm_lv_pu | va_lv_degree | loading_percent
0 | -4.4415e-16 | -7.6913e-16 | 0.00079998 | 7.4552e-08 | 0.00079998 | 7.4552e-08 | 2.564e-17 | 0.0011547 | 0.99998 | 149.9947 | 1 | 0 | 0.31999

## res_ext_grid
| p_mw | q_mvar
0 | 0.22365 | 0.055942

## res_load
| p_mw | q_mvar
0 | 0.00085282 | 0.00021374
1 | 0.00067415 | 0.00016896
2 | 0.018492 | 0.0046346
3 | 0.022453 | 0.0056273
4 | 0.00072428 | 0.00018152
5 | 0.00056529 | 0.00014168
6 | 0.00058531 | 0.00014669
7 | 0.00039975 | 0.00010019
8 | 0.00033325 | 8.3521e-05
9 | 0.00038649 | 9.6864e-05
10 | 0.00038974 | 9.7677e-05
11 | 0.027615 | 0.0069209
12 | 0.018524 | 0.0046425
13 | 0.077471 | 0.019416
14 | 0.0035765 | 0.00089635
15 | 0.0036505 | 0.00091489
16 | 0.0028804 | 0.00072189
17 | 0.0037841 | 0.00094837
18 | 0.003132 | 0.00078496
19 | 0.0080257 | 0.0020114
20 | 0.0026846 | 0.00067281
21 | 0.002057 | 0.00051554
22 | 0.013192 | 0.0033061
23 | 0.0026912 | 0.00067447
24 | 0.0031213 | 0.00078227
25 | 0.0038293 | 0.0009597

## dtypes
| element | column | dtype
0 | bus | name | object
1 | bus | vn_kv | float64
2 | bus | type | object
3 | bus | zone | object
4 | bus | in_service | bool
5 | load | name | object
6 | load | bus | uint32
7 | load | p_mw | float64
8 | load | q_mvar | float64
9 | load | const_z_percent | float64
10 | load | const_i_percent | float64
11 | load | sn_mva | float64
12 | load | scaling | float64
13 | load | in_service | bool
14 | load | type | object
15 | ext_grid | name | object
16 | ext_grid | bus | uint32
17 | ext_grid | vm_pu | float64
18 | ext_grid | va_degree | float64
19 | ext_grid | slack_weight | float64
20 | ext_grid | in_service | bool
21 | line | name | object
22 | line | std_type | object
23 | line | from_bus | uint32
24 | line | to_bus | uint32
25 | line | length_km | float64
26 | line | r_ohm_per_km | float64
27 | line | x_ohm_per_km | float64
28 | line | c_nf_per_km | float64
29 | line | g_us_per_km | float64
30 | line | max_i_ka | float64
31 | line | df | float64
32 | line | parallel | uint32
33 | line | type | object
34 | line | in_service | bool
35 | trafo | name | object
36 | trafo | std_type | object
37 | trafo | hv_bus | uint32
38 | trafo | lv_bus | uint32
39 | trafo | sn_mva | float64
40 | trafo | vn_hv_kv | float64
41 | trafo | vn_lv_kv | float64
42 | trafo | vk_percent | float64
43 | trafo | vkr_percent | float64
44 | trafo | pfe_kw | float64
45 | trafo | i0_percent | float64
46 | trafo | shift_degree | float64
47 | trafo | tap_side | object
48 | trafo | tap_neutral | int32
49 | trafo | tap_min | int32
50 | trafo | tap_max | int32
51 | trafo | tap_step_percent | float64
52 | trafo | tap_step_degree | float64
53 | trafo | tap_pos | int32
54 | trafo | tap_phase_shifter | bool
55 | trafo | parallel | uint32
56 | trafo | df | float64
57 | trafo | in_service | bool
58 | line_geodata | coords | object
59 | bus_geodata | x | float64
60 | bus_geodata | y | float64
61 | bus_geodata | coords | object
62 | res_bus | vm_pu | float64
63 | res_bus | va_degree | float64
64 | res_bus | p_mw | float64
65 | res_bus | q_mvar | float64
66 | res_line | p_from_mw | float64
67 | res_line | q_from_mvar | float64
68 | res_line | p_to_mw | float64
69 | res_line | q_to_mvar | float64
70 | res_line | pl_mw | float64
71 | res_line | ql_mvar | float64
72 | res_line | i_from_ka | float64
73 | res_line | i_to_ka | float64
74 | res_line | i_ka | float64
75 | res_line | vm_from_pu | float64
76 | res_line | va_from_degree | float64
77 | res_line | vm_to_pu | float64
78 | res_line | va_to_degree | float64
79 | res_line | loading_percent | float64
80 | res_trafo | p_hv_mw | float64
81 | res_trafo | q_hv_mvar | float64
82 | res_trafo | p_lv_mw | float64
83 | res_trafo | q_lv_mvar | float64
84 | res_trafo | pl_mw | float64
85 | res_trafo | ql_mvar | float64
86 | res_trafo | i_hv_ka | float64
87 | res_trafo | i_lv_ka | float64
88 | res_trafo | vm_hv_pu | float64
89 | res_trafo | va_hv_degree | float64
90 | res_trafo | vm_lv_pu | float64
91 | res_trafo | va_lv_degree | float64
92 | res_trafo | loading_percent | float64
93 | res_ext_grid | p_mw | float64
94 | res_ext_grid | q_mvar | float64
95 | res_load | p_mw | float64
96 | res_load | q_mvar | float64

## parameters
| version | format_version | converged | OPF_converged | name | f_hz | sn_mva
0 | 2.14.6 | 2.14.0 | TRUE | FALSE |  | 50 | 1