## bus
| name | vn_kv | type | zone | in_service
0 | bus_LV_1401-25_0_2_node_0 | 0.4 | n |  | TRUE
1 | bus_LV_1401-25_0_2_node_1 | 0.4 | n |  | TRUE
2 | bus_LV_1401-25_0_2_node_2 | 0.4 | n |  | TRUE
3 | bus_LV_1401-25_0_2_node_3 | 0.4 | n |  | TRUE
4 | bus_LV_1401-25_0_2_node_9 | 0.4 | n |  | TRUE
5 | bus_LV_1401-25_0_2_node_34 | 0.4 | n |  | TRUE
6 | bus_LV_1401-25_0_2_node_10 | 0.4 | n |  | TRUE
7 | bus_LV_1401-25_0_2_node_7 | 0.4 | n |  | TRUE
8 | bus_LV_1401-25_0_2_node_4 | 0.4 | n |  | TRUE
9 | bus_LV_1401-25_0_2_node_5 | 0.4 | n |  | TRUE
10 | bus_LV_1401-25_0_2_node_8 | 0.4 | n |  | TRUE
11 | bus_LV_1401-25_0_2_node_23 | 0.4 | n |  | TRUE
12 | bus_LV_1401-25_0_2_node_31 | 0.4 | n |  | TRUE
13 | bus_LV_1401-25_0_2_node_33 | 0.4 | n |  | TRUE
14 | bus_LV_1401-25_0_2_node_22 | 0.4 | n |  | TRUE
15 | bus_LV_1401-25_0_2_node_30 | 0.4 | n |  | TRUE
16 | bus_LV_1401-25_0_2_node_13 | 0.4 | n |  | TRUE
17 | bus_LV_1401-25_0_2_node_11 | 0.4 | n |  | TRUE
18 | bus_LV_1401-25_0_2_node_12 | 0.4 | n |  | TRUE
19 | bus_LV_1401-25_0_2_node_14 | 0.4 | n |  | TRUE
20 | bus_LV_1401-25_0_2_node_15 | 0.4 | n |  | TRUE
21 | bus_LV_1401-25_0_2_node_16 | 0.4 | n |  | TRUE
22 | bus_LV_1401-25_0_2_node_17 | 0.4 | n |  | TRUE
23 | bus_LV_1401-25_0_2_node_27 | 0.4 | n |  | TRUE
24 | bus_LV_1401-25_0_2_node_26 | 0.4 | n |  | TRUE
25 | bus_LV_1401-25_0_2_node_18 | 0.4 | n |  | TRUE
26 | bus_LV_1401-25_0_2_node_19 | 0.4 | n |  | TRUE
27 | bus_LV_1401-25_0_2_node_20 | 0.4 | n |  | TRUE
28 | bus_LV_1401-25_0_2_node_24 | 0.4 | n |  | TRUE
29 | bus_LV_1401-25_0_2_node_21 | 0.4 | n |  | TRUE
30 | bus_LV_1401-25_0_2_node_25 | 0.4 | n |  | TRUE
31 | bus_LV_1401-25_0_2_node_28 | 0.4 | n |  | TRUE
32 | bus_LV_1401-25_0_2_node_29 | 0.4 | n |  | TRUE
33 | bus_LV_1401-25_0_2_node_32 | 0.4 | n |  | TRUE
34 | bus_MV_136_0_node_45 | 20 | n |  | TRUE

## load
| name | bus | p_mw | q_mvar | const_z_percent | const_i_percent | sn_mva | scaling | in_service | type
0 | LV_1401-25_0_2_load_0 | 0 | 0.021285 | 0.0053345 | 0 | 0 |  | 1 | TRUE | wye
1 | LV_1401-25_0_2_load_2 | 2 | 0.002216 | 0.00055539 | 0 | 0 |  | 1 | TRUE | wye
2 | LV_1401-25_0_2_load_3 | 3 | 0.0025332 | 0.00063487 | 0 | 0 |  | 1 | TRUE | wye
3 | LV_1401-25_0_2_load_9 | 4 | 0.0025362 | 0.00063564 | 0 | 0 |  | 1 | TRUE | wye
4 | LV_1401-25_0_2_load_34 | 5 | 0.00761 | 0.0019072 | 0 | 0 |  | 1 | TRUE | wye
5 | LV_1401-25_0_2_load_10 | 6 | 0.0025325 | 0.0006347 | 0 | 0 |  | 1 | TRUE | wye
6 | LV_1401-25_0_2_load_7 | 7 | 0.010951 | 0.0027446 | 0 | 0 |  | 1 | TRUE | wye
7 | LV_1401-25_0_2_load_4 | 8 | 0.018227 | 0.004568 | 0 | 0 |  | 1 | TRUE | wye
8 | LV_1401-25_0_2_load_31 | 12 | 0.0036387 | 0.00091194 | 0 | 0 |  | 1 | TRUE | wye
9 | LV_1401-25_0_2_load_33 | 13 | 0.003611 | 0.000905 | 0 | 0 |  | 1 | TRUE | wye
10 | LV_1401-25_0_2_load_22 | 14 | 0.0026234 | 0.00065749 | 0 | 0 |  | 1 | TRUE | wye
11 | LV_1401-25_0_2_load_30 | 15 | 0.0016491 | 0.0004133 | 0 | 0 |  | 1 | TRUE | wye
12 | LV_1401-25_0_2_load_13 | 16 | 0.0025349 | 0.00063531 | 0 | 0 |  | 1 | TRUE | wye
13 | LV_1401-25_0_2_load_11 | 17 | 0.0065665 | 0.0016457 | 0 | 0 |  | 1 | TRUE | wye
14 | LV_1401-25_0_2_load_12 | 18 | 0.0084132 | 0.0021086 | 0 | 0 |  | 1 | TRUE | wye
15 | LV_1401-25_0_2_load_14 | 19 | 0.0084531 | 0.0021185 | 0 | 0 |  | 1 | TRUE | wye
16 | LV_1401-25_0_2_load_15 | 20 | 0.0059591 | 0.0014935 | 0 | 0 |  | 1 | TRUE | wye
17 | LV_1401-25_0_2_load_16 | 21 | 0.0040687 | 0.0010197 | 0 | 0 |  | 1 | TRUE | wye
18 | LV_1401-25_0_2_load_17 | 22 | 0.0060695 | 0.0015212 | 0 | 0 |  | 1 | TRUE | wye
19 | LV_1401-25_0_2_load_27 | 23 | 0.0046379 | 0.0011624 | 0 | 0 |  | 1 | TRUE | wye
20 | LV_1401-25_0_2_load_26 | 24 | 0.0023841 | 0.00059752 | 0 | 0 |  | 1 | TRUE | wye
21 | LV_1401-25_0_2_load_18 | 25 | 0.0024042 | 0.00060255 | 0 | 0 |  | 1 | TRUE | wye
22 | LV_1401-25_0_2_load_19 | 26 | 0.004106 | 0.0010291 | 0 | 0 |  | 1 | TRUE | wye
23 | LV_1401-25_0_2_load_21 | 29 | 0.0039676 | 0.00099438 | 0 | 0 |  | 1 | TRUE | wye
24 | LV_1401-25_0_2_load_25 | 30 | 0.0084268 | 0.0021119 | 0 | 0 |  | 1 | TRUE | wye
25 | LV_1401-25_0_2_load_28 | 31 | 0.0023857 | 0.00059791 | 0 | 0 |  | 1 | TRUE | wye
26 | LV_1401-25_0_2_load_29 | 32 | 0.002387 | 0.00059824 | 0 | 0 |  | 1 | TRUE | wye
27 | LV_1401-25_0_2_load_32 | 33 | 0.00318 | 0.00079699 | 0 | 0 |  | 1 | TRUE | wye

## ext_grid
| name | bus | vm_pu | va_degree | slack_weight | in_service
0 |  | 17 | 1 | 0 | 1 | TRUE

## line
| name | std_type | from_bus | to_bus | length_km | r_ohm_per_km | x_ohm_per_km | c_nf_per_km | g_us_per_km | max_i_ka | df | parallel | type | in_service
0 | LV_1401-25_0_2_line_0 | NAYY 4x150 SE | 0 | 1 | 0.019023 | 0.208 | 0.08 | 261 | 0 | 0.27 | 1 | 1 | cs | TRUE
1 | LV_1401-25_0_2_line_1 | NAYY 4x150 SE | 1 | 2 | 0.036588 | 0.208 | 0.08 | 261 | 0 | 0.27 | 1 | 1 | cs | TRUE
2 | LV_1401-25_0_2_line_2 | NAYY 4x150 SE | 1 | 3 | 0.006122 | 0.208 | 0.08 | 261 | 0 | 0.27 | 1 | 1 | cs | TRUE
3 | LV_1401-25_0_2_line_3 | NAYY 4x150 SE | 2 | 4 | 0.0065512 | 0.208 | 0.08 | 261 | 0 | 0.27 | 1 | 1 | cs | TRUE
4 | LV_1401-25_0_2_line_4 | NAYY 4x150 SE | 3 | 5 | 0.0083846 | 0.208 | 0.08 | 261 | 0 | 0.27 | 1 | 1 | cs | TRUE
5 | LV_1401-25_0_2_line_5 | NAYY 4x150 SE | 4 | 6 | 0.00039267 | 0.208 | 0.08 | 261 | 0 | 0.27 | 1 | 1 | cs | TRUE
6 | LV_1401-25_0_2_line_6 | NAYY 4x150 SE | 5 | 7 | 0.017064 | 0.208 | 0.08 | 261 | 0 | 0.27 | 1 | 1 | cs | TRUE
7 | LV_1401-25_0_2_line_7 | NAYY 4x150 SE | 6 | 16 | 0.00039199 | 0.208 | 0.08 | 261 | 0 | 0.27 | 1 | 1 | cs | TRUE
8 | LV_1401-25_0_2_line_8 | NAYY 4x150 SE | 7 | 9 | 0.025531 | 0.208 | 0.08 | 261 | 0 | 0.27 | 1 | 1 | cs | TRUE
9 | LV_1401-25_0_2_line_9 | NAYY 4x150 SE | 8 | 9 | 0.035444 | 0.208 | 0.08 | 261 | 0 | 0.27 | 1 | 1 | cs | TRUE
10 | LV_1401-25_0_2_line_10 | NAYY 4x150 SE | 10 | 11 | 0.29402 | 0.208 | 0.08 | 261 | 0 | 0.27 | 1 | 1 | cs | TRUE
11 | LV_1401-25_0_2_line_11 | NAYY 4x150 SE | 10 | 12 | 0.024936 | 0.208 | 0.08 | 261 | 0 | 0.27 | 1 | 1 | cs | TRUE
12 | LV_1401-25_0_2_line_12 | NAYY 4x150 SE | 10 | 13 | 0.0070523 | 0.208 | 0.08 | 261 | 0 | 0.27 | 1 | 1 | cs | TRUE
13 | LV_1401-25_0_2_line_13 | NAYY 4x150 SE | 11 | 14 | 0.1511 | 0.208 | 0.08 | 261 | 0 | 0.27 | 1 | 1 | cs | TRUE
14 | LV_1401-25_0_2_line_14 | NAYY 4x150 SE | 12 | 15 | 0.011886 | 0.208 | 0.08 | 261 | 0 | 0.27 | 1 | 1 | cs | TRUE
15 | LV_1401-25_0_2_line_15 | NAYY 4x150 SE | 14 | 29 | 0.21103 | 0.208 | 0.08 | 261 | 0 | 0.27 | 1 | 1 | cs | TRUE
16 | LV_1401-25_0_2_line_16 | NAYY 4x150 SE | 15 | 33 | 0.011675 | 0.208 | 0.08 | 261 | 0 | 0.27 | 1 | 1 | cs | TRUE
17 | LV_1401-25_0_2_line_17 | NAYY 4x150 SE | 16 | 17 | 0.017968 | 0.208 | 0.08 | 261 | 0 | 0.27 | 1 | 1 | cs | TRUE
18 | LV_1401-25_0_2_line_18 | NAYY 4x150 SE | 17 | 18 | 0.013199 | 0.208 | 0.08 | 261 | 0 | 0.27 | 1 | 1 | cs | TRUE
19 | LV_1401-25_0_2_line_19 | NAYY 4x150 SE | 18 | 19 | 0.0089665 | 0.208 | 0.08 | 261 | 0 | 0.27 | 1 | 1 | cs | TRUE
20 | LV_1401-25_0_2_line_20 | NAYY 4x150 SE | 19 | 20 | 0.001982 | 0.208 | 0.08 | 261 | 0 | 0.27 | 1 | 1 | cs | TRUE
21 | LV_1401-25_0_2_line_21 | NAYY 4x150 SE | 20 | 21 | 0.015949 | 0.208 | 0.08 | 261 | 0 | 0.27 | 1 | 1 | cs | TRUE
22 | LV_1401-25_0_2_line_22 | NAYY 4x150 SE | 21 | 22 | 0.0026912 | 0.208 | 0.08 | 261 | 0 | 0.27 | 1 | 1 | cs | TRUE
23 | LV_1401-25_0_2_line_23 | NAYY 4x150 SE | 22 | 23 | 0.005247 | 0.208 | 0.08 | 261 | 0 | 0.27 | 1 | 1 | cs | TRUE
24 | LV_1401-25_0_2_line_24 | NAYY 4x150 SE | 23 | 24 | 0.016011 | 0.208 | 0.08 | 261 | 0 | 0.27 | 1 | 1 | cs | TRUE
25 | LV_1401-25_0_2_line_25 | NAYY 4x150 SE | 24 | 31 | 0.00096811 | 0.208 | 0.08 | 261 | 0 | 0.27 | 1 | 1 | cs | TRUE
26 | LV_1401-25_0_2_line_26 | NAYY 4x150 SE | 25 | 26 | 0.10647 | 0.208 | 0.08 | 261 | 0 | 0.27 | 1 | 1 | cs | TRUE
27 | LV_1401-25_0_2_line_27 | NAYY 4x150 SE | 26 | 27 | 0.042504 | 0.208 | 0.08 | 261 | 0 | 0.27 | 1 | 1 | cs | TRUE
28 | LV_1401-25_0_2_line_28 | NAYY 4x150 SE | 27 | 28 | 0.030174 | 0.208 | 0.08 | 261 | 0 | 0.27 | 1 | 1 | cs | TRUE
29 | LV_1401-25_0_2_line_29 | NAYY 4x150 SE | 27 | 29 | 0.013018 | 0.208 | 0.08 | 261 | 0 | 0.27 | 1 | 1 | cs | TRUE
30 | LV_1401-25_0_2_line_30 | NAYY 4x150 SE | 28 | 30 | 0.014222 | 0.208 | 0.08 | 261 | 0 | 0.27 | 1 | 1 | cs | TRUE
31 | LV_1401-25_0_2_line_31 | NAYY 4x150 SE | 31 | 32 | 0.00096834 | 0.208 | 0.08 | 261 | 0 | 0.27 | 1 | 1 | cs | TRUE
32 | LV_1401-25_0_2_line_32 | NAYY 4x150 SE | 32 | 33 | 0.011933 | 0.208 | 0.08 | 261 | 0 | 0.27 | 1 | 1 | cs | TRUE

## trafo
| name | std_type | hv_bus | lv_bus | sn_mva | vn_hv_kv | vn_lv_kv | vk_percent | vkr_percent | pfe_kw | i0_percent | shift_degree | tap_side | tap_neutral | tap_min | tap_max | tap_step_percent | tap_step_degree | tap_pos | tap_phase_shifter | parallel | df | in_service
0 | LV_1401-25_0_2_trafo_11 | 0.25 MVA 20/0.4 kV | 34 | 17 | 0.25 | 20 | 0.4 | 6 | 1.44 | 0.8 | 0.32 | 150 | hv | 0 | -2 | 2 | 2.5 | 0 | 0 | FALSE | 1 | 1 | TRUE

## line_geodata
| x0 | y0 | x1 | y1 | x2 | y2 | x3 | y3 | x4 | y4 | x5 | y5 | x6 | y6 | x7 | y7 | x8 | y8 | x9 | y9 | x10 | y10 | x11 | y11 | x12 | y12 | x13 | y13 | x14 | y14 | x15 | y15
0 | 2663656.9014 | 1198516.0933 | 2663649.788 | 1198533.7362
1 | 2663656.9014 | 1198516.0933 | 2663646.6241 | 1198512.1927 | 2663641.1467 | 1198508.0876 | 2663637.1481 | 1198502.4195 | 2663635.8473 | 1198497.9919 | 2663636.5797 | 1198490.8306
2 | 2663656.9014 | 1198516.0933 | 2663662.8225 | 1198517.6488
3 | 2663636.5797 | 1198490.8306 | 2663636.6718 | 1198489.9292 | 2663637.8557 | 1198484.4096
4 | 2663662.8225 | 1198517.6488 | 2663670.0012 | 1198519.5348 | 2663670.9311 | 1198519.7822
5 | 2663637.8557 | 1198484.4096 | 2663637.938 | 1198484.0257
6 | 2663670.9311 | 1198519.7822 | 2663687.4215 | 1198524.1697
7 | 2663637.938 | 1198484.0257 | 2663638.0202 | 1198483.6424
8 | 2663712.0937 | 1198530.7341 | 2663687.4215 | 1198524.1697
9 | 2663712.0937 | 1198530.7341 | 2663727.5212 | 1198502.9932 | 2663729.4285 | 1198499.82
10 | 2663559.2439 | 1198137.0755 | 2663568.4208 | 1198137.0953 | 2663583.0316 | 1198135.3162 | 2663598.9535 | 1198136.2972 | 2663620.4102 | 1198141.0393 | 2663640.0642 | 1198147.7079 | 2663651.5999 | 1198161.5055 | 2663660.673 | 1198175.5548 | 2663670.1942 | 1198196.8687 | 2663678.6816 | 1198220.851 | 2663682.495 | 1198229.619 | 2663688.4019 | 1198234.8961 | 2663682.8365 | 1198243.3196 | 2663674.2103 | 1198276.6919 | 2663668.5523 | 1198305.2485 | 2663664.5149 | 1198341.816
11 | 2663664.5149 | 1198341.816 | 2663662.9056 | 1198355.6292 | 2663660.8882 | 1198366.4722
12 | 2663664.5149 | 1198341.816 | 2663661.0725 | 1198335.6609
13 | 2663559.2439 | 1198137.0755 | 2663569.9553 | 1198163.2381 | 2663580.4242 | 1198179.2589 | 2663607.9276 | 1198279.2363
14 | 2663658.7139 | 1198378.1581 | 2663660.8882 | 1198366.4722
15 | 2663607.9276 | 1198279.2363 | 2663608.5063 | 1198281.3399 | 2663614.335 | 1198293.9649 | 2663619.9462 | 1198325.5877 | 2663622.0691 | 1198360.8199 | 2663601.0083 | 1198401.9646 | 2663580.951 | 1198439.7292 | 2663573.5942 | 1198446.9108 | 2663556.8903 | 1198465.8444 | 2663555.0953 | 1198468.2721
16 | 2663658.7139 | 1198378.1581 | 2663658.2689 | 1198380.5501 | 2663656.1925 | 1198389.5553
17 | 2663638.0202 | 1198483.6424 | 2663641.7883 | 1198466.0737
18 | 2663641.7883 | 1198466.0737 | 2663644.0921 | 1198455.3322 | 2663644.4213 | 1198453.1438
19 | 2663644.4213 | 1198453.1438 | 2663645.7549 | 1198444.277
20 | 2663646.0497 | 1198442.3171 | 2663645.7549 | 1198444.277
21 | 2663648.4221 | 1198426.545 | 2663646.0497 | 1198442.3171
22 | 2663648.4221 | 1198426.545 | 2663648.8224 | 1198423.8837
23 | 2663649.6028 | 1198418.6952 | 2663648.8224 | 1198423.8837
24 | 2663653.0762 | 1198403.0704 | 2663649.8455 | 1198417.082 | 2663649.6028 | 1198418.6952
25 | 2663653.0762 | 1198403.0704 | 2663653.2937 | 1198402.127
26 | 2663512.3224 | 1198461.1909 | 2663497.6927 | 1198446.0483 | 2663495.3649 | 1198425.0223 | 2663457.4157 | 1198395.0241 | 2663456.0385 | 1198379.1989
27 | 2663547.3557 | 1198478.7396 | 2663533.2579 | 1198464.5703 | 2663515.914 | 1198464.9085 | 2663512.3224 | 1198461.1909
28 | 2663547.3557 | 1198478.7396 | 2663526.9232 | 1198500.9912
29 | 2663547.3557 | 1198478.7396 | 2663555.0953 | 1198468.2721
30 | 2663526.9232 | 1198500.9912 | 2663535.2011 | 1198512.5553
31 | 2663653.2937 | 1198402.127 | 2663653.5113 | 1198401.1835
32 | 2663656.1925 | 1198389.5553 | 2663653.5113 | 1198401.1835

## bus_geodata
| x | y | coords
0 | 2663649.788 | 1198533.7362
1 | 2663656.9014 | 1198516.0933
2 | 2663636.5797 | 1198490.8306
3 | 2663662.8225 | 1198517.6488
4 | 2663637.8557 | 1198484.4096
5 | 2663670.9311 | 1198519.7822
6 | 2663637.938 | 1198484.0257
7 | 2663687.4215 | 1198524.1697
8 | 2663729.4285 | 1198499.82
9 | 2663712.0937 | 1198530.7341
10 | 2663664.5149 | 1198341.816
11 | 2663559.2439 | 1198137.0755
12 | 2663660.8882 | 1198366.4722
13 | 2663661.0725 | 1198335.6609
14 | 2663607.9276 | 1198279.2363
15 | 2663658.7139 | 1198378.1581
16 | 2663638.0202 | 1198483.6424
17 | 2663641.7883 | 1198466.0737
18 | 2663644.4213 | 1198453.1438
19 | 2663645.7549 | 1198444.277
20 | 2663646.0497 | 1198442.3171
21 | 2663648.4221 | 1198426.545
22 | 2663648.8224 | 1198423.8837
23 | 2663649.6028 | 1198418.6952
24 | 2663653.0762 | 1198403.0704
25 | 2663456.0385 | 1198379.1989
26 | 2663512.3224 | 1198461.1909
27 | 2663547.3557 | 1198478.7396
28 | 2663526.9232 | 1198500.9912
29 | 2663555.0953 | 1198468.2721
30 | 2663535.2011 | 1198512.5553
31 | 2663653.2937 | 1198402.127
32 | 2663653.5113 | 1198401.1835
33 | 2663656.1925 | 1198389.5553
34 | 2663656.9014 | 1198516.0933

## line_std_types
| c_nf_per_km | r_ohm_per_km | x_ohm_per_km | max_i_ka | type | q_mm2 | alpha | voltage_rating
NAYY 4x50 SE | 210 | 0.642 | 0.083 | 0.142 | cs | 50 | 0.00403 | LV
NAYY 4x120 SE | 264 | 0.225 | 0.08 | 0.242 | cs | 120 | 0.00403 | LV
NAYY 4x150 SE | 261 | 0.208 | 0.08 | 0.27 | cs | 150 | 0.00403 | LV
NA2XS2Y 1x95 RM/25 12/20 kV | 216 | 0.313 | 0.132 | 0.252 | cs | 95 | 0.00403 | MV
NA2XS2Y 1x185 RM/25 12/20 kV | 273 | 0.161 | 0.117 | 0.362 | cs | 185 | 0.00403 | MV
NA2XS2Y 1x240 RM/25 12/20 kV | 304 | 0.122 | 0.112 | 0.421 | cs | 240 | 0.00403 | MV
NA2XS2Y 1x95 RM/25 6/10 kV | 315 | 0.313 | 0.123 | 0.249 | cs | 95 | 0.00403 | MV
NA2XS2Y 1x185 RM/25 6/10 kV | 406 | 0.161 | 0.11 | 0.358 | cs | 185 | 0.00403 | MV
NA2XS2Y 1x240 RM/25 6/10 kV | 456 | 0.122 | 0.105 | 0.416 | cs | 240 | 0.00403 | MV
NA2XS2Y 1x150 RM/25 12/20 kV | 250 | 0.206 | 0.116 | 0.319 | cs | 150 | 0.00403 | MV
NA2XS2Y 1x120 RM/25 12/20 kV | 230 | 0.253 | 0.119 | 0.283 | cs | 120 | 0.00403 | MV
NA2XS2Y 1x70 RM/25 12/20 kV | 190 | 0.443 | 0.132 | 0.22 | cs | 70 | 0.00403 | MV
NA2XS2Y 1x150 RM/25 6/10 kV | 360 | 0.206 | 0.11 | 0.315 | cs | 150 | 0.00403 | MV
NA2XS2Y 1x120 RM/25 6/10 kV | 340 | 0.253 | 0.113 | 0.28 | cs | 120 | 0.00403 | MV
NA2XS2Y 1x70 RM/25 6/10 kV | 280 | 0.443 | 0.123 | 0.217 | cs | 70 | 0.00403 | MV
N2XS(FL)2Y 1x120 RM/35 64/110 kV | 112 | 0.153 | 0.166 | 0.366 | cs | 120 | 0.00393 | HV
N2XS(FL)2Y 1x185 RM/35 64/110 kV | 125 | 0.099 | 0.156 | 0.457 | cs | 185 | 0.00393 | HV
N2XS(FL)2Y 1x240 RM/35 64/110 kV | 135 | 0.075 | 0.149 | 0.526 | cs | 240 | 0.00393 | HV
N2XS(FL)2Y 1x300 RM/35 64/110 kV | 144 | 0.06 | 0.144 | 0.588 | cs | 300 | 0.00393 | HV
15-AL1/3-ST1A 0.4 | 11 | 1.8769 | 0.35 | 0.105 | ol | 16 | 0.00403 | LV
24-AL1/4-ST1A 0.4 | 11.25 | 1.2012 | 0.335 | 0.14 | ol | 24 | 0.00403 | LV
48-AL1/8-ST1A 0.4 | 12.2 | 0.5939 | 0.3 | 0.21 | ol | 48 | 0.00403 | LV
94-AL1/15-ST1A 0.4 | 13.2 | 0.306 | 0.29 | 0.35 | ol | 94 | 0.00403 | LV
34-AL1/6-ST1A 10.0 | 9.7 | 0.8342 | 0.36 | 0.17 | ol | 34 | 0.00403 | MV
48-AL1/8-ST1A 10.0 | 10.1 | 0.5939 | 0.35 | 0.21 | ol | 48 | 0.00403 | MV
70-AL1/11-ST1A 10.0 | 10.4 | 0.4132 | 0.339 | 0.29 | ol | 70 | 0.00403 | MV
94-AL1/15-ST1A 10.0 | 10.75 | 0.306 | 0.33 | 0.35 | ol | 94 | 0.00403 | MV
122-AL1/20-ST1A 10.0 | 11.1 | 0.2376 | 0.323 | 0.41 | ol | 122 | 0.00403 | MV
149-AL1/24-ST1A 10.0 | 11.25 | 0.194 | 0.315 | 0.47 | ol | 149 | 0.00403 | MV
34-AL1/6-ST1A 20.0 | 9.15 | 0.8342 | 0.382 | 0.17 | ol | 34 | 0.00403 | MV
48-AL1/8-ST1A 20.0 | 9.5 | 0.5939 | 0.372 | 0.21 | ol | 48 | 0.00403 | MV
70-AL1/11-ST1A 20.0 | 9.7 | 0.4132 | 0.36 | 0.29 | ol | 70 | 0.00403 | MV
94-AL1/15-ST1A 20.0 | 10 | 0.306 | 0.35 | 0.35 | ol | 94 | 0.00403 | MV
122-AL1/20-ST1A 20.0 | 10.3 | 0.2376 | 0.344 | 0.41 | ol | 122 | 0.00403 | MV
149-AL1/24-ST1A 20.0 | 10.5 | 0.194 | 0.337 | 0.47 | ol | 149 | 0.00403 | MV
184-AL1/30-ST1A 20.0 | 10.75 | 0.1571 | 0.33 | 0.535 | ol | 184 | 0.00403 | MV
243-AL1/39-ST1A 20.0 | 11 | 0.1188 | 0.32 | 0.645 | ol | 243 | 0.00403 | MV
48-AL1/8-ST1A 110.0 | 8 | 0.5939 | 0.46 | 0.21 | ol | 48 | 0.00403 | HV
70-AL1/11-ST1A 110.0 | 8.4 | 0.4132 | 0.45 | 0.29 | ol | 70 | 0.00403 | HV
94-AL1/15-ST1A 110.0 | 8.65 | 0.306 | 0.44 | 0.35 | ol | 94 | 0.00403 | HV
122-AL1/20-ST1A 110.0 | 8.5 | 0.2376 | 0.43 | 0.41 | ol | 122 | 0.00403 | HV
149-AL1/24-ST1A 110.0 | 8.75 | 0.194 | 0.41 | 0.47 | ol | 149 | 0.00403 | HV
184-AL1/30-ST1A 110.0 | 8.8 | 0.1571 | 0.4 | 0.535 | ol | 184 | 0.00403 | HV
243-AL1/39-ST1A 110.0 | 9 | 0.1188 | 0.39 | 0.645 | ol | 243 | 0.00403 | HV
305-AL1/39-ST1A 110.0 | 9.2 | 0.0949 | 0.38 | 0.74 | ol | 305 | 0.00403 | HV
490-AL1/64-ST1A 110.0 | 9.75 | 0.059 | 0.37 | 0.96 | ol | 490 | 0.00403 | HV
679-AL1/86-ST1A 110.0 | 9.95 | 0.042 | 0.36 | 1.15 | ol | 679 | 0.00403 | HV
490-AL1/64-ST1A 220.0 | 10 | 0.059 | 0.285 | 0.96 | ol | 490 | 0.00403 | HV
679-AL1/86-ST1A 220.0 | 11.7 | 0.042 | 0.275 | 1.15 | ol | 679 | 0.00403 | HV
490-AL1/64-ST1A 380.0 | 11 | 0.059 | 0.253 | 0.96 | ol | 490 | 0.00403 | HV
679-AL1/86-ST1A 380.0 | 14.6 | 0.042 | 0.25 | 1.15 | ol | 679 | 0.00403 | HV

## trafo_std_types
| i0_percent | pfe_kw | vkr_percent | sn_mva | vn_lv_kv | vn_hv_kv | vk_percent | shift_degree | vector_group | tap_side | tap_neutral | tap_min | tap_max | tap_step_degree | tap_step_percent | tap_phase_shifter
160 MVA 380/110 kV | 0.06 | 60 | 0.25 | 160 | 110 | 380 | 12.2 | 0 | Yy0 | hv | 0 | -9 | 9 | 0 | 1.5 | FALSE
100 MVA 220/110 kV | 0.06 | 55 | 0.26 | 100 | 110 | 220 | 12 | 0 | Yy0 | hv | 0 | -9 | 9 | 0 | 1.5 | FALSE
63 MVA 110/20 kV | 0.04 | 22 | 0.32 | 63 | 20 | 110 | 18 | 150 | YNd5 | hv | 0 | -9 | 9 | 0 | 1.5 | FALSE
40 MVA 110/20 kV | 0.05 | 18 | 0.34 | 40 | 20 | 110 | 16.2 | 150 | YNd5 | hv | 0 | -9 | 9 | 0 | 1.5 | FALSE
25 MVA 110/20 kV | 0.07 | 14 | 0.41 | 25 | 20 | 110 | 12 | 150 | YNd5 | hv | 0 | -9 | 9 | 0 | 1.5 | FALSE
63 MVA 110/10 kV | 0.04 | 22 | 0.32 | 63 | 10 | 110 | 18 | 150 | YNd5 | hv | 0 | -9 | 9 | 0 | 1.5 | FALSE
40 MVA 110/10 kV | 0.05 | 18 | 0.34 | 40 | 10 | 110 | 16.2 | 150 | YNd5 | hv | 0 | -9 | 9 | 0 | 1.5 | FALSE
25 MVA 110/10 kV | 0.07 | 14 | 0.41 | 25 | 10 | 110 | 12 | 150 | YNd5 | hv | 0 | -9 | 9 | 0 | 1.5 | FALSE
0.25 MVA 20/0.4 kV | 0.32 | 0.8 | 1.44 | 0.25 | 0.4 | 20 | 6 | 150 | Yzn5 | hv | 0 | -2 | 2 | 0 | 2.5 | FALSE
0.4 MVA 20/0.4 kV | 0.3375 | 1.35 | 1.425 | 0.4 | 0.4 | 20 | 6 | 150 | Dyn5 | hv | 0 | -2 | 2 | 0 | 2.5 | FALSE
0.63 MVA 20/0.4 kV | 0.2619 | 1.65 | 1.206 | 0.63 | 0.4 | 20 | 6 | 150 | Dyn5 | hv | 0 | -2 | 2 | 0 | 2.5 | FALSE
0.25 MVA 10/0.4 kV | 0.24 | 0.6 | 1.2 | 0.25 | 0.4 | 10 | 4 | 150 | Dyn5 | hv | 0 | -2 | 2 | 0 | 2.5 | FALSE
0.4 MVA 10/0.4 kV | 0.2375 | 0.95 | 1.325 | 0.4 | 0.4 | 10 | 4 | 150 | Dyn5 | hv | 0 | -2 | 2 | 0 | 2.5 | FALSE
0.63 MVA 10/0.4 kV | 0.1873 | 1.18 | 1.0794 | 0.63 | 0.4 | 10 | 4 | 150 | Dyn5 | hv | 0 | -2 | 2 | 0 | 2.5 | FALSE

## trafo3w_std_types
| sn_hv_mva | sn_mv_mva | sn_lv_mva | vn_hv_kv | vn_mv_kv | vn_lv_kv | vk_hv_percent | vk_mv_percent | vk_lv_percent | vkr_hv_percent | vkr_mv_percent | vkr_lv_percent | pfe_kw | i0_percent | shift_mv_degree | shift_lv_degree | vector_group | tap_side | tap_neutral | tap_min | tap_max | tap_step_percent
63/25/38 MVA 110/20/10 kV | 63 | 25 | 38 | 110 | 20 | 10 | 10.4 | 10.4 | 10.4 | 0.28 | 0.32 | 0.35 | 35 | 0.89 | 0 | 0 | YN0yn0yn0 | hv | 0 | -10 | 10 | 1.2
63/25/38 MVA 110/10/10 kV | 63 | 25 | 38 | 110 | 10 | 10 | 10.4 | 10.4 | 10.4 | 0.28 | 0.32 | 0.35 | 35 | 0.89 | 0 | 0 | YN0yn0yn0 | hv | 0 | -10 | 10 | 1.2

## fuse_std_types
| fuse_type | i_rated_a | t_avg | t_min | t_total | x_avg | x_min | x_total
HV 100A | HV 100A | 100 | 0 | [10.0, 3.64, 0.854, 0.281, 0.1, 0.0531, 0.022, 0.01] | [10.0, 4.267, 1.21, 0.403, 0.1, 0.058, 0.022, 0.01] | 0 | [300.0, 350.0, 450.0, 550.0, 700.0, 850.0, 1200.0, 1752.0] | [600.0, 700.0, 900.0, 1150.0, 1665.0, 2000.0, 3000.0, 4313.0]
HV 10A | HV 10A | 10 | 0 | [10.0, 1675.0, 0.344, 0.156, 0.1, 0.0417, 0.0171, 0.01] | [10.0, 1.3, 0.3, 0.155, 0.1, 0.0555, 0.023, 0.01] | 0 | [30.0, 32.0, 35.0, 37.0, 39.0, 50.0, 70.0, 88.0] | [60.0, 70.0, 80.0, 87.0, 94.0, 110.0, 150.0, 216.0]
HV 125A | HV 125A | 125 | 0 | [10.0, 1.82, 0.344, 0.1, 0.0467, 0.0269, 0.01] | [10.0, 2.478, 0.426, 0.1, 0.0427, 0.0211, 0.01] | 0 | [375.0, 500.0, 700.0, 925.0, 1200.0, 1500.0, 2341.0] | [750.0, 1000.0, 1500.0, 2200.0, 3000.0, 4000.0, 5765.0]
HV 160A | HV 160A | 160 | 0 | [10.0, 4.15, 1.03, 0.198, 0.1, 0.051, 0.0172, 0.01] | [10.0, 2.3, 0.734, 0.274, 0.1, 0.046, 0.0177, 0.01] | 0 | [480.0, 550.0, 700.0, 1000.0, 1260.0, 1600.0, 2500.0, 3227.0] | [960.0, 1300.0, 1700.0, 2200.0, 2996.0, 4000.0, 6000.0, 7946.0]
HV 16A | HV 16A | 16 | 0 | [10.0, 0.352, 0.164, 0.1, 0.0649, 0.0342, 0.01] | [10.0, 2.34, 0.722, 0.181, 0.1, 0.055, 0.0296, 0.01] | 0 | [48.0, 60.0, 65.0, 71.0, 80.0, 100.0, 162.0] | [96.0, 110.0, 125.0, 150.0, 168.0, 200.0, 250.0, 398.0]
HV 200A | HV 200A | 200 | 0 | [10.0, 4.267, 1.21, 0.403, 0.1, 0.058, 0.022, 0.01] | [10.0, 3.73, 1.654, 0.328, 0.1, 0.0531, 0.019, 0.01] | 0 | [600.0, 700.0, 900.0, 1150.0, 1665.0, 2000.0, 3000.0, 4313.0] | [1200.0, 1500.0, 1800.0, 2700.0, 3960.0, 5000.0, 7500.0, 10620.0]
HV 20A | HV 20A | 20 | 0 | [10.0, 1.3, 0.3, 0.155, 0.1, 0.0555, 0.023, 0.01] | [10.0, 1.3, 0.161, 0.1, 0.0611, 0.0399, 0.0141, 0.01] | 0 | [60.0, 70.0, 80.0, 87.0, 94.0, 110.0, 150.0, 216.0] | [120.0, 150.0, 200.0, 223.0, 260.0, 300.0, 450.0, 532.0]
HV 25A | HV 25A | 25 | 0 | [10.0, 2.512, 0.833, 0.299, 0.1, 0.0372, 0.0223, 0.01] | [10.0, 3.125, 0.597, 0.198, 0.1, 0.0378, 0.022, 0.01] | 0 | [75.0, 82.0, 90.0, 100.0, 124.0, 170.0, 200.0, 289.0] | [150.0, 170.0, 210.0, 250.0, 294.0, 400.0, 500.0, 711.0]
HV 31.5A | HV 31.5A | 31.5 | 0 | [10.0, 2.34, 0.722, 0.181, 0.1, 0.055, 0.0296, 0.01] | [10.0, 2.84, 0.368, 0.164, 0.1, 0.0621, 0.0378, 0.0195, 0.01] | 0 | [95.0, 110.0, 125.0, 150.0, 165.0, 200.0, 250.0, 390.0] | [189.0, 220.0, 300.0, 350.0, 393.0, 450.0, 530.0, 700.0, 960.0]
HV 40A | HV 40A | 40 | 0 | [10.0, 1.3, 0.161, 0.1, 0.0611, 0.0399, 0.0141, 0.01] | [10.0, 2.05, 0.369, 0.198, 0.1, 0.051, 0.0298, 0.01] | 0 | [120.0, 150.0, 200.0, 223.0, 260.0, 300.0, 450.0, 532.0] | [240.0, 300.0, 400.0, 450.0, 530.0, 650.0, 800.0, 1311.0]
HV 50A | HV 50A | 50 | 0 | [10.0, 3.215, 0.597, 0.198, 0.1, 0.0378, 0.022, 0.01] | [10.0, 3.64, 0.854, 0.281, 0.1, 0.0531, 0.022, 0.01] | 0 | [150.0, 170.0, 210.0, 250.0, 294.0, 400.0, 500.0, 711.0] | [300.0, 350.0, 450.0, 550.0, 700.0, 850.0, 1200.0, 1752.0]
HV 6.3A | HV 6.3A | 6.3 | 0 | [10.0, 1.39, 0.344, 0.168, 0.1, 0.056, 0.0263, 0.01] | [10.0, 1.711, 0.516, 0.198, 0.1, 0.0634, 0.0303, 0.01] | 0 | [19.0, 19.5, 20.4, 20.8, 22.0, 25.0, 32.0, 48.0] | [38.0, 40.0, 43.0, 48.0, 53.0, 60.0, 75.0, 118.0]
HV 63A | HV 63A | 63 | 0 | [10.0, 2.84, 0.368, 0.164, 0.1, 0.0621, 0.0378, 0.0195, 0.01] | [10.0, 1.82, 0.344, 0.1, 0.0467, 0.0269, 0.01] | 0 | [189.0, 220.0, 300.0, 350.0, 393.0, 450.0, 530.0, 700.0, 961.0] | [378.0, 500.0, 700.0, 934.0, 1200.0, 1500.0, 2366.0]
HV 80A | HV 80A | 80 | 0 | [10.0, 2.05, 0.369, 0.198, 0.1, 0.051, 0.0298, 0.01] | [10.0, 4.15, 1.03, 0.198, 0.1, 0.051, 0.0172, 0.01] | 0 | [240.0, 300.0, 400.0, 450.0, 530.0, 650.0, 800.0, 1311.0] | [480.0, 550.0, 700.0, 1000.0, 1260.0, 1600.0, 2500.0, 3227.0]
Siemens NH-1-100 | Siemens NH-1-100 | 100 | [5400.0, 2000.0, 400.0, 20.0, 1.0, 0.2, 0.012, 0.004] | 0 | 0 | [150.0, 190.0, 250.0, 430.0, 900.0, 1250.0, 2700.0, 3600.0] | 0 | 0
Siemens NH-1-125 | Siemens NH-1-125 | 125 | [4800.0, 120.0, 7.0, 0.1, 0.004] | 0 | 0 | [180.0, 400.0, 740.0, 2000.0, 4250.0] | 0 | 0
Siemens NH-1-16 | Siemens NH-1-16 | 16 | [4000.0, 400.0, 2.0, 0.1, 0.04, 0.01] | 0 | 0 | [26.0, 35.0, 75.0, 150.0, 200.0, 300.0] | 0 | 0
Siemens NH-1-160 | Siemens NH-1-160 | 160 | [4800.0, 120.0, 7.0, 0.1, 0.004] | 0 | 0 | [210.0, 500.0, 900.0, 2300.0, 5000.0] | 0 | 0
Siemens NH-1-25 | Siemens NH-1-25 | 25 | [4000.0, 1000.0, 10.0, 0.2, 0.02, 0.01] | 0 | 0 | [40.0, 50.0, 100.0, 210.0, 400.0, 500.0] | 0 | 0
Siemens NH-1-50 | Siemens NH-1-50 | 50 | [4000.0, 40.0, 4.0, 1.0, 0.02, 0.01] | 0 | 0 | [86.0, 200.0, 300.0, 400.0, 1000.0, 1280.0] | 0 | 0
Siemens NH-1-63 | Siemens NH-1-63 | 63 | [4000.0, 100.0, 10.0, 2.0, 0.04, 0.01] | 0 | 0 | [100.0, 200.0, 300.0, 400.0, 1000.0, 1500.0] | 0 | 0
Siemens NH-1-80 | Siemens NH-1-80 | 80 | [4800.0, 120.0, 7.0, 0.1, 0.01] | 0 | 0 | [150.58, 250.0, 450.0, 1150.0, 2470.0] | 0 | 0
Siemens NH-2-1000 | Siemens NH-2-1000 | 1000 | [4800.0, 120.0, 7.0, 0.1, 0.004] | 0 | 0 | [1900.0, 3500.0, 8400.0, 24000.0, 52000.0] | 0 | 0
Siemens NH-2-200 | Siemens NH-2-200 | 200 | [4800.0, 120.0, 7.0, 0.1, 0.004] | 0 | 0 | [280.0, 650.0, 1200.0, 3000.0, 7000.0] | 0 | 0
Siemens NH-2-224 | Siemens NH-2-224 | 224 | [4800.0, 120.0, 7.0, 0.2, 0.04, 0.004] | 0 | 0 | [400.0, 750.0, 1453.0, 3025.0, 4315.0, 7600.0] | 0 | 0
Siemens NH-2-250 | Siemens NH-2-250 | 250 | [4800.0, 120.0, 7.0, 0.1, 0.004] | 0 | 0 | [450.0, 800.0, 1650.0, 4000.0, 8500.0] | 0 | 0
Siemens NH-2-315 | Siemens NH-2-315 | 315 | [4800.0, 120.0, 7.0, 0.1, 0.004] | 0 | 0 | [550.0, 920.0, 1900.0, 5000.0, 11000.0] | 0 | 0
Siemens NH-2-355 | Siemens NH-2-355 | 355 | [4800.0, 120.0, 6.0, 0.1, 0.004] | 0 | 0 | [650.0, 1116.27, 2350.0, 5840.0, 12790.0] | 0 | 0
Siemens NH-2-400 | Siemens NH-2-400 | 400 | [4800.0, 120.0, 7.0, 0.1, 0.004] | 0 | 0 | [720.0, 1350.0, 2800.0, 6500.0, 15000.0] | 0 | 0
Siemens NH-2-425 | Siemens NH-2-425 | 425 | [4800.0, 120.0, 7.0, 0.1, 0.004] | 0 | 0 | [850.0, 1500.0, 3050.0, 7500.0, 16500.0] | 0 | 0
Siemens NH-2-630 | Siemens NH-2-630 | 630 | [4800.0, 120.0, 7.0, 0.1, 0.004] | 0 | 0 | [1200.0, 2000.0, 4800.0, 12000.0, 26000.0] | 0 | 0

## res_bus
| vm_pu | va_degree | p_mw | q_mvar
0 | 0.99375 | -0.043712 | 0.021285 | 0.0053345
1 | 0.99434 | -0.039622 | 0 | 0
2 | 0.99752 | -0.017305 | 0.002216 | 0.00055539
3 | 0.99399 | -0.042053 | 0.0025332 | 0.00063487
4 | 0.99811 | -0.013179 | 0.0025362 | 0.00063564
5 | 0.99355 | -0.045171 | 0.00761 | 0.0019072
6 | 0.99815 | -0.012922 | 0.0025325 | 0.0006347
7 | 0.99283 | -0.05021 | 0.010951 | 0.0027446
8 | 0.99123 | -0.061482 | 0.018227 | 0.004568
9 | 0.99216 | -0.054926 | 0 | 0
10 | 0.99203 | -0.055401 | 0 | 0
11 | 0.98275 | -0.1204 | 0 | 0
12 | 0.99295 | -0.049029 | 0.0036387 | 0.00091194
13 | 0.992 | -0.05566 | 0.003611 | 0.000905
14 | 0.97799 | -0.15425 | 0.0026234 | 0.00065749
15 | 0.99345 | -0.045558 | 0.0016491 | 0.0004133
16 | 0.99818 | -0.012655 | 0.0025349 | 0.00063531
17 | 1 | 0 | -0.15086 | -0.037762
18 | 0.99851 | -0.010351 | 0.0084132 | 0.0021086
19 | 0.9976 | -0.016643 | 0.0084531 | 0.0021185
20 | 0.99743 | -0.017868 | 0.0059591 | 0.0014935
21 | 0.99615 | -0.02678 | 0.0040687 | 0.0010197
22 | 0.99595 | -0.028176 | 0.0060695 | 0.0015212
23 | 0.9956 | -0.030578 | 0.0046379 | 0.0011624
24 | 0.99466 | -0.03717 | 0.0023841 | 0.00059752
25 | 0.97107 | -0.20389 | 0.0024042 | 0.00060255
26 | 0.97144 | -0.20118 | 0.004106 | 0.0010291
27 | 0.97185 | -0.19825 | 0 | 0
28 | 0.97147 | -0.20094 | 0 | 0
29 | 0.97213 | -0.19619 | 0.0039676 | 0.00099438
30 | 0.9713 | -0.2022 | 0.0084268 | 0.0021119
31 | 0.9946 | -0.037546 | 0.0023857 | 0.00059791
32 | 0.99455 | -0.037898 | 0.002387 | 0.00059824
33 | 0.99397 | -0.041958 | 0.00318 | 0.00079699
34 | 0.99998 | 149.9947 | 0 | 0

## res_line
| p_from_mw | q_from_mvar | p_to_mw | q_to_mvar | pl_mw | ql_mvar | i_from_ka | i_to_ka | i_ka | vm_from_pu | va_from_degree | vm_to_pu | va_to_degree | loading_percent
0 | -0.021285 | -0.0053345 | 0.021297 | 0.0053389 | 1.2058e-05 | 4.3909e-06 | 0.031871 | 0.031871 | 0.031871 | 0.99375 | -0.043712 | 0.99434 | -0.039622 | 11.8042
1 | -0.060696 | -0.015222 | 0.060884 | 0.015294 | 0.00018837 | 7.1975e-05 | 0.090835 | 0.090835 | 0.090835 | 0.99434 | -0.039622 | 0.99752 | -0.017305 | 33.6425
2 | 0.039399 | 0.0098836 | -0.039386 | -0.0098785 | 1.3281e-05 | 5.0288e-06 | 0.058964 | 0.058964 | 0.058964 | 0.99434 | -0.039622 | 0.99399 | -0.042053 | 21.8384
3 | -0.0631 | -0.01585 | 0.063137 | 0.015864 | 3.6229e-05 | 1.3849e-05 | 0.09414 | 0.09414 | 0.09414 | 0.99752 | -0.017305 | 0.99811 | -0.013179 | 34.8668
4 | 0.036853 | 0.0092437 | -0.036837 | -0.0092377 | 1.5926e-05 | 6.0166e-06 | 0.055171 | 0.055171 | 0.055171 | 0.99399 | -0.042053 | 0.99355 | -0.045171 | 20.4339
5 | -0.065673 | -0.016499 | 0.065675 | 0.0165 | 2.3495e-06 | 8.9851e-07 | 0.097921 | 0.097921 | 0.097921 | 0.99811 | -0.013179 | 0.99815 | -0.012922 | 36.2672
6 | 0.029227 | 0.0073304 | -0.029206 | -0.0073228 | 2.0403e-05 | 7.6266e-06 | 0.043774 | 0.043774 | 0.043774 | 0.99355 | -0.045171 | 0.99283 | -0.05021 | 16.2127
7 | -0.068208 | -0.017135 | 0.06821 | 0.017136 | 2.5297e-06 | 9.6785e-07 | 0.1017 | 0.1017 | 0.1017 | 0.99815 | -0.012922 | 0.99818 | -0.012655 | 37.6654
8 | 0.018255 | 0.0045782 | -0.018243 | -0.0045739 | 1.1926e-05 | 4.2572e-06 | 0.027361 | 0.027361 | 0.027361 | 0.99283 | -0.05021 | 0.99216 | -0.054926 | 10.1338
9 | -0.018227 | -0.004568 | 0.018243 | 0.0045739 | 1.6558e-05 | 5.9111e-06 | 0.027361 | 0.027361 | 0.027361 | 0.99123 | -0.061482 | 0.99216 | -0.054926 | 10.1338
10 | 0.021952 | 0.0055478 | -0.021753 | -0.0054749 | 0.00019913 | 7.2826e-05 | 0.032944 | 0.032945 | 0.032945 | 0.99203 | -0.055401 | 0.98275 | -0.1204 | 12.202
11 | -0.025563 | -0.0064527 | 0.025586 | 0.0064612 | 2.2897e-05 | 8.4842e-06 | 0.038361 | 0.03836 | 0.038361 | 0.99203 | -0.055401 | 0.99295 | -0.049029 | 14.2076
12 | 0.0036111 | 0.00090496 | -0.003611 | -0.000905 | 1.2911e-07 | -4.1392e-08 | 0.0054166 | 0.0054166 | 0.0054166 | 0.99203 | -0.055401 | 0.992 | -0.05566 | 2.0061
13 | 0.021753 | 0.0054749 | -0.021651 | -0.0054375 | 0.00010234 | 3.7456e-05 | 0.032945 | 0.032946 | 0.032946 | 0.98275 | -0.1204 | 0.97799 | -0.15425 | 12.2022
14 | -0.029225 | -0.0073731 | 0.029239 | 0.0073785 | 1.4238e-05 | 5.3223e-06 | 0.043813 | 0.043813 | 0.043813 | 0.99295 | -0.049029 | 0.99345 | -0.045558 | 16.2271
15 | 0.019027 | 0.00478 | -0.018917 | -0.0047401 | 0.0001104 | 3.983e-05 | 0.028954 | 0.028955 | 0.028955 | 0.97799 | -0.15425 | 0.97213 | -0.19619 | 10.7242
16 | -0.030888 | -0.0077918 | 0.030904 | 0.0077976 | 1.5605e-05 | 5.8508e-06 | 0.046283 | 0.046283 | 0.046283 | 0.99345 | -0.045558 | 0.99397 | -0.041958 | 17.1419
17 | -0.070745 | -0.017771 | 0.07087 | 0.017819 | 0.00012474 | 4.774e-05 | 0.10548 | 0.10548 | 0.10548 | 0.99818 | -0.012655 | 1 | 0 | 39.065
18 | 0.079186 | 0.019943 | -0.079072 | -0.0199 | 0.00011442 | 4.3833e-05 | 0.11786 | 0.11786 | 0.11786 | 1 | 0 | 0.99851 | -0.010351 | 43.6536
19 | 0.070659 | 0.017791 | -0.070596 | -0.017767 | 6.2071e-05 | 2.3756e-05 | 0.10533 | 0.10533 | 0.10533 | 0.99851 | -0.010351 | 0.9976 | -0.016643 | 39.01
20 | 0.062143 | 0.015649 | -0.062133 | -0.015645 | 1.0632e-05 | 4.0634e-06 | 0.092719 | 0.092719 | 0.092719 | 0.9976 | -0.016643 | 0.99743 | -0.017868 | 34.3402
21 | 0.056174 | 0.014151 | -0.056104 | -0.014124 | 6.9938e-05 | 2.6691e-05 | 0.083828 | 0.083829 | 0.083829 | 0.99743 | -0.017868 | 0.99615 | -0.02678 | 31.0476
22 | 0.052035 | 0.013105 | -0.052025 | -0.013101 | 1.0152e-05 | 3.8695e-06 | 0.077751 | 0.077751 | 0.077751 | 0.99615 | -0.02678 | 0.99595 | -0.028176 | 28.7966
23 | 0.045955 | 0.01158 | -0.04594 | -0.011574 | 1.5445e-05 | 5.8721e-06 | 0.068683 | 0.068683 | 0.068683 | 0.99595 | -0.028176 | 0.9956 | -0.030578 | 25.438
24 | 0.041302 | 0.010411 | -0.041264 | -0.010397 | 3.8096e-05 | 1.4444e-05 | 0.061751 | 0.061751 | 0.061751 | 0.9956 | -0.030578 | 0.99466 | -0.03717 | 22.8707
25 | 0.03888 | 0.0097995 | -0.038878 | -0.0097987 | 2.0451e-06 | 7.7402e-07 | 0.058184 | 0.058184 | 0.058184 | 0.99466 | -0.03717 | 0.9946 | -0.037546 | 21.5497
26 | -0.0024042 | -0.00060255 | 0.0024051 | 0.00060158 | 9.0161e-07 | -9.7087e-07 | 0.0036841 | 0.0036836 | 0.0036841 | 0.97107 | -0.20389 | 0.97144 | -0.20118 | 1.3645
27 | -0.0065111 | -0.0016306 | 0.0065137 | 0.0016311 | 2.6379e-06 | 4.8813e-07 | 0.009973 | 0.0099728 | 0.009973 | 0.97144 | -0.20118 | 0.97185 | -0.19825 | 3.6937
28 | 0.0084314 | 0.0021132 | -0.0084282 | -0.0021123 | 3.1379e-06 | 8.3315e-07 | 0.01291 | 0.01291 | 0.01291 | 0.97185 | -0.19825 | 0.97147 | -0.20094 | 4.7813
29 | -0.014945 | -0.0037443 | 0.014949 | 0.0037458 | 4.2533e-06 | 1.4745e-06 | 0.022882 | 0.022882 | 0.022882 | 0.97185 | -0.19825 | 0.97213 | -0.19619 | 8.4749
30 | 0.0084282 | 0.0021123 | -0.0084268 | -0.0021119 | 1.479e-06 | 3.9279e-07 | 0.01291 | 0.01291 | 0.01291 | 0.97147 | -0.20094 | 0.9713 | -0.2022 | 4.7814
31 | 0.036492 | 0.0092008 | -0.03649 | -0.0092001 | 1.8023e-06 | 6.8064e-07 | 0.054615 | 0.054615 | 0.054615 | 0.9946 | -0.037546 | 0.99455 | -0.037898 | 20.2278
32 | 0.034103 | 0.0086019 | -0.034084 | -0.0085946 | 1.9401e-05 | 7.3073e-06 | 0.051044 | 0.051044 | 0.051044 | 0.99455 | -0.037898 | 0.99397 | -0.041958 | 18.9051

## res_trafo
| p_hv_mw | q_hv_mvar | p_lv_mw | q_lv_mvar | pl_mw | ql_mvar | i_hv_ka | i_lv_ka | vm_hv_pu | va_hv_degree | vm_lv_pu | va_lv_degree | loading_percent
0 | 2.5187e-16 | 8.8016e-16 | 0.00079998 | 7.4552e-08 | 0.00079998 | 7.4552e-08 | 2.6429e-17 | 0.0011547 | 0.99998 | 149.9947 | 1 | 0 | 0.31999

## res_ext_grid
| p_mw | q_mvar
0 | 0.15742 | 0.039408

## res_load
| p_mw | q_mvar
0 | 0.021285 | 0.0053345
1 | 0.002216 | 0.00055539
2 | 0.0025332 | 0.00063487
3 | 0.0025362 | 0.00063564
4 | 0.00761 | 0.0019072
5 | 0.0025325 | 0.0006347
6 | 0.010951 | 0.0027446
7 | 0.018227 | 0.004568
8 | 0.0036387 | 0.00091194
9 | 0.003611 | 0.000905
10 | 0.0026234 | 0.00065749
11 | 0.0016491 | 0.0004133
12 | 0.0025349 | 0.00063531
13 | 0.0065665 | 0.0016457
14 | 0.0084132 | 0.0021086
15 | 0.0084531 | 0.0021185
16 | 0.0059591 | 0.0014935
17 | 0.0040687 | 0.0010197
18 | 0.0060695 | 0.0015212
19 | 0.0046379 | 0.0011624
20 | 0.0023841 | 0.00059752
21 | 0.0024042 | 0.00060255
22 | 0.004106 | 0.0010291
23 | 0.0039676 | 0.00099438
24 | 0.0084268 | 0.0021119
25 | 0.0023857 | 0.00059791
26 | 0.002387 | 0.00059824
27 | 0.00318 | 0.00079699

## dtypes
| element | column | dtype
0 | bus | name | object
1 | bus | vn_kv | float64
2 | bus | type | object
3 | bus | zone | object
4 | bus | in_service | bool
5 | load | name | object
6 | load | bus | uint32
7 | load | p_mw | float64
8 | load | q_mvar | float64
9 | load | const_z_percent | float64
10 | load | const_i_percent | float64
11 | load | sn_mva | float64
12 | load | scaling | float64
13 | load | in_service | bool
14 | load | type | object
15 | ext_grid | name | object
16 | ext_grid | bus | uint32
17 | ext_grid | vm_pu | float64
18 | ext_grid | va_degree | float64
19 | ext_grid | slack_weight | float64
20 | ext_grid | in_service | bool
21 | line | name | object
22 | line | std_type | object
23 | line | from_bus | uint32
24 | line | to_bus | uint32
25 | line | length_km | float64
26 | line | r_ohm_per_km | float64
27 | line | x_ohm_per_km | float64
28 | line | c_nf_per_km | float64
29 | line | g_us_per_km | float64
30 | line | max_i_ka | float64
31 | line | df | float64
32 | line | parallel | uint32
33 | line | type | object
34 | line | in_service | bool
35 | trafo | name | object
36 | trafo | std_type | object
37 | trafo | hv_bus | uint32
38 | trafo | lv_bus | uint32
39 | trafo | sn_mva | float64
40 | trafo | vn_hv_kv | float64
41 | trafo | vn_lv_kv | float64
42 | trafo | vk_percent | float64
43 | trafo | vkr_percent | float64
44 | trafo | pfe_kw | float64
45 | trafo | i0_percent | float64
46 | trafo | shift_degree | float64
47 | trafo | tap_side | object
48 | trafo | tap_neutral | int32
49 | trafo | tap_min | int32
50 | trafo | tap_max | int32
51 | trafo | tap_step_percent | float64
52 | trafo | tap_step_degree | float64
53 | trafo | tap_pos | int32
54 | trafo | tap_phase_shifter | bool
55 | trafo | parallel | uint32
56 | trafo | df | float64
57 | trafo | in_service | bool
58 | line_geodata | coords | object
59 | bus_geodata | x | float64
60 | bus_geodata | y | float64
61 | bus_geodata | coords | object
62 | res_bus | vm_pu | float64
63 | res_bus | va_degree | float64
64 | res_bus | p_mw | float64
65 | res_bus | q_mvar | float64
66 | res_line | p_from_mw | float64
67 | res_line | q_from_mvar | float64
68 | res_line | p_to_mw | float64
69 | res_line | q_to_mvar | float64
70 | res_line | pl_mw | float64
71 | res_line | ql_mvar | float64
72 | res_line | i_from_ka | float64
73 | res_line | i_to_ka | float64
74 | res_line | i_ka | float64
75 | res_line | vm_from_pu | float64
76 | res_line | va_from_degree | float64
77 | res_line | vm_to_pu | float64
78 | res_line | va_to_degree | float64
79 | res_line | loading_percent | float64
80 | res_trafo | p_hv_mw | float64
81 | res_trafo | q_hv_mvar | float64
82 | res_trafo | p_lv_mw | float64
83 | res_trafo | q_lv_mvar | float64
84 | res_trafo | pl_mw | float64
85 | res_trafo | ql_mvar | float64
86 | res_trafo | i_hv_ka | float64
87 | res_trafo | i_lv_ka | float64
88 | res_trafo | vm_hv_pu | float64
89 | res_trafo | va_hv_degree | float64
90 | res_trafo | vm_lv_pu | float64
91 | res_trafo | va_lv_degree | float64
92 | res_trafo | loading_percent | float64
93 | res_ext_grid | p_mw | float64
94 | res_ext_grid | q_mvar | float64
95 | res_load | p_mw | float64
96 | res_load | q_mvar | float64

## parameters
| version | format_version | converged | OPF_converged | name | f_hz | sn_mva
0 | 2.14.6 | 2.14.0 | TRUE | FALSE |  | 50 | 1