## bus
| name | vn_kv | type | zone | in_service
0 | bus_LV_1401-32_0_4_node_0 | 0.4 | n |  | TRUE
1 | bus_LV_1401-32_0_4_node_2 | 0.4 | n |  | TRUE
2 | bus_LV_1401-32_0_4_node_1 | 0.4 | n |  | TRUE
3 | bus_LV_1401-32_0_4_node_3 | 0.4 | n |  | TRUE
4 | bus_LV_1401-32_0_4_node_4 | 0.4 | n |  | TRUE
5 | bus_LV_1401-32_0_4_node_19 | 0.4 | n |  | TRUE
6 | bus_LV_1401-32_0_4_node_28 | 0.4 | n |  | TRUE
7 | bus_LV_1401-32_0_4_node_7 | 0.4 | n |  | TRUE
8 | bus_LV_1401-32_0_4_node_20 | 0.4 | n |  | TRUE
9 | bus_LV_1401-32_0_4_node_21 | 0.4 | n |  | TRUE
10 | bus_LV_1401-32_0_4_node_32 | 0.4 | n |  | TRUE
11 | bus_LV_1401-32_0_4_node_30 | 0.4 | n |  | TRUE
12 | bus_LV_1401-32_0_4_node_9 | 0.4 | n |  | TRUE
13 | bus_LV_1401-32_0_4_node_5 | 0.4 | n |  | TRUE
14 | bus_LV_1401-32_0_4_node_6 | 0.4 | n |  | TRUE
15 | bus_LV_1401-32_0_4_node_8 | 0.4 | n |  | TRUE
16 | bus_LV_1401-32_0_4_node_22 | 0.4 | n |  | TRUE
17 | bus_LV_1401-32_0_4_node_25 | 0.4 | n |  | TRUE
18 | bus_LV_1401-32_0_4_node_27 | 0.4 | n |  | TRUE
19 | bus_LV_1401-32_0_4_node_24 | 0.4 | n |  | TRUE
20 | bus_LV_1401-32_0_4_node_10 | 0.4 | n |  | TRUE
21 | bus_LV_1401-32_0_4_node_11 | 0.4 | n |  | TRUE
22 | bus_LV_1401-32_0_4_node_12 | 0.4 | n |  | TRUE
23 | bus_LV_1401-32_0_4_node_13 | 0.4 | n |  | TRUE
24 | bus_LV_1401-32_0_4_node_17 | 0.4 | n |  | TRUE
25 | bus_LV_1401-32_0_4_node_33 | 0.4 | n |  | TRUE
26 | bus_LV_1401-32_0_4_node_14 | 0.4 | n |  | TRUE
27 | bus_LV_1401-32_0_4_node_41 | 0.4 | n |  | TRUE
28 | bus_LV_1401-32_0_4_node_16 | 0.4 | n |  | TRUE
29 | bus_LV_1401-32_0_4_node_15 | 0.4 | n |  | TRUE
30 | bus_LV_1401-32_0_4_node_26 | 0.4 | n |  | TRUE
31 | bus_LV_1401-32_0_4_node_23 | 0.4 | n |  | TRUE
32 | bus_LV_1401-32_0_4_node_37 | 0.4 | n |  | TRUE
33 | bus_LV_1401-32_0_4_node_18 | 0.4 | n |  | TRUE
34 | bus_LV_1401-32_0_4_node_31 | 0.4 | n |  | TRUE
35 | bus_LV_1401-32_0_4_node_29 | 0.4 | n |  | TRUE
36 | bus_LV_1401-32_0_4_node_34 | 0.4 | n |  | TRUE
37 | bus_LV_1401-32_0_4_node_35 | 0.4 | n |  | TRUE
38 | bus_LV_1401-32_0_4_node_38 | 0.4 | n |  | TRUE
39 | bus_LV_1401-32_0_4_node_36 | 0.4 | n |  | TRUE
40 | bus_LV_1401-32_0_4_node_39 | 0.4 | n |  | TRUE
41 | bus_LV_1401-32_0_4_node_40 | 0.4 | n |  | TRUE
42 | bus_MV_136_0_node_79 | 20 | n |  | TRUE

## load
| name | bus | p_mw | q_mvar | const_z_percent | const_i_percent | sn_mva | scaling | in_service | type
0 | LV_1401-32_0_4_load_0 | 0 | 0.015649 | 0.0039219 | 0 | 0 |  | 1 | TRUE | wye
1 | LV_1401-32_0_4_load_2 | 1 | 0.0048953 | 0.0012269 | 0 | 0 |  | 1 | TRUE | wye
2 | LV_1401-32_0_4_load_1 | 2 | 0.0054468 | 0.0013651 | 0 | 0 |  | 1 | TRUE | wye
3 | LV_1401-32_0_4_load_3 | 3 | 0.0041259 | 0.001034 | 0 | 0 |  | 1 | TRUE | wye
4 | LV_1401-32_0_4_load_20 | 8 | 0.0029446 | 0.00073798 | 0 | 0 |  | 1 | TRUE | wye
5 | LV_1401-32_0_4_load_21 | 9 | 0.0023031 | 0.00057721 | 0 | 0 |  | 1 | TRUE | wye
6 | LV_1401-32_0_4_load_32 | 10 | 0.0078022 | 0.0019554 | 0 | 0 |  | 1 | TRUE | wye
7 | LV_1401-32_0_4_load_30 | 11 | 0.007364 | 0.0018456 | 0 | 0 |  | 1 | TRUE | wye
8 | LV_1401-32_0_4_load_9 | 12 | 0.0046901 | 0.0011754 | 0 | 0 |  | 1 | TRUE | wye
9 | LV_1401-32_0_4_load_5 | 13 | 0.0097901 | 0.0024536 | 0 | 0 |  | 1 | TRUE | wye
10 | LV_1401-32_0_4_load_6 | 14 | 0.0077529 | 0.001943 | 0 | 0 |  | 1 | TRUE | wye
11 | LV_1401-32_0_4_load_8 | 15 | 0.0033486 | 0.00083925 | 0 | 0 |  | 1 | TRUE | wye
12 | LV_1401-32_0_4_load_22 | 16 | 0.0069296 | 0.0017367 | 0 | 0 |  | 1 | TRUE | wye
13 | LV_1401-32_0_4_load_27 | 18 | 0.0083807 | 0.0021004 | 0 | 0 |  | 1 | TRUE | wye
14 | LV_1401-32_0_4_load_24 | 19 | 0.0060238 | 0.0015097 | 0 | 0 |  | 1 | TRUE | wye
15 | LV_1401-32_0_4_load_10 | 20 | 0.0036461 | 0.00091379 | 0 | 0 |  | 1 | TRUE | wye
16 | LV_1401-32_0_4_load_13 | 23 | 0.0024039 | 0.00060248 | 0 | 0 |  | 1 | TRUE | wye
17 | LV_1401-32_0_4_load_33 | 25 | 0.0031055 | 0.00077832 | 0 | 0 |  | 1 | TRUE | wye
18 | LV_1401-32_0_4_load_41 | 27 | 0.022527 | 0.0056457 | 0 | 0 |  | 1 | TRUE | wye
19 | LV_1401-32_0_4_load_26 | 30 | 0.0022949 | 0.00057515 | 0 | 0 |  | 1 | TRUE | wye
20 | LV_1401-32_0_4_load_23 | 31 | 0.0043287 | 0.0010849 | 0 | 0 |  | 1 | TRUE | wye
21 | LV_1401-32_0_4_load_37 | 32 | 0.0063713 | 0.0015968 | 0 | 0 |  | 1 | TRUE | wye
22 | LV_1401-32_0_4_load_31 | 34 | 0.01883 | 0.0047192 | 0 | 0 |  | 1 | TRUE | wye
23 | LV_1401-32_0_4_load_29 | 35 | 0.0059858 | 0.0015002 | 0 | 0 |  | 1 | TRUE | wye
24 | LV_1401-32_0_4_load_34 | 36 | 0.0024504 | 0.00061412 | 0 | 0 |  | 1 | TRUE | wye
25 | LV_1401-32_0_4_load_35 | 37 | 0.002913 | 0.00073006 | 0 | 0 |  | 1 | TRUE | wye
26 | LV_1401-32_0_4_load_38 | 38 | 0.017298 | 0.0043354 | 0 | 0 |  | 1 | TRUE | wye
27 | LV_1401-32_0_4_load_36 | 39 | 0.009152 | 0.0022937 | 0 | 0 |  | 1 | TRUE | wye
28 | LV_1401-32_0_4_load_39 | 40 | 0.0098935 | 0.0024796 | 0 | 0 |  | 1 | TRUE | wye
29 | LV_1401-32_0_4_load_40 | 41 | 0.022469 | 0.0056313 | 0 | 0 |  | 1 | TRUE | wye

## ext_grid
| name | bus | vm_pu | va_degree | slack_weight | in_service
0 |  | 4 | 1 | 0 | 1 | TRUE

## line
| name | std_type | from_bus | to_bus | length_km | r_ohm_per_km | x_ohm_per_km | c_nf_per_km | g_us_per_km | max_i_ka | df | parallel | type | in_service
0 | LV_1401-32_0_4_line_0 | NAYY 4x150 SE | 0 | 1 | 0.014072 | 0.208 | 0.08 | 261 | 0 | 0.27 | 1 | 1 | cs | TRUE
1 | LV_1401-32_0_4_line_1 | NAYY 4x150 SE | 1 | 4 | 0.013147 | 0.208 | 0.08 | 261 | 0 | 0.27 | 1 | 1 | cs | TRUE
2 | LV_1401-32_0_4_line_2 | NAYY 4x150 SE | 2 | 3 | 0.0017141 | 0.208 | 0.08 | 261 | 0 | 0.27 | 1 | 1 | cs | TRUE
3 | LV_1401-32_0_4_line_3 | NAYY 4x150 SE | 3 | 5 | 0.025863 | 0.208 | 0.08 | 261 | 0 | 0.27 | 1 | 1 | cs | TRUE
4 | LV_1401-32_0_4_line_4 | NAYY 4x150 SE | 4 | 6 | 0.014251 | 0.208 | 0.08 | 261 | 0 | 0.27 | 1 | 1 | cs | TRUE
5 | LV_1401-32_0_4_line_5 | NAYY 4x150 SE | 4 | 7 | 0.021783 | 0.208 | 0.08 | 261 | 0 | 0.27 | 1 | 2 | cs | TRUE
6 | LV_1401-32_0_4_line_6 | NAYY 4x150 SE | 5 | 8 | 0.0063694 | 0.208 | 0.08 | 261 | 0 | 0.27 | 1 | 1 | cs | TRUE
7 | LV_1401-32_0_4_line_7 | NAYY 4x150 SE | 5 | 9 | 0.012274 | 0.208 | 0.08 | 261 | 0 | 0.27 | 1 | 1 | cs | TRUE
8 | LV_1401-32_0_4_line_8 | NAYY 4x150 SE | 6 | 10 | 0.018208 | 0.208 | 0.08 | 261 | 0 | 0.27 | 1 | 1 | cs | TRUE
9 | LV_1401-32_0_4_line_9 | NAYY 4x150 SE | 6 | 11 | 0.019414 | 0.208 | 0.08 | 261 | 0 | 0.27 | 1 | 1 | cs | TRUE
10 | LV_1401-32_0_4_line_10 | NAYY 4x150 SE | 7 | 12 | 0.00071401 | 0.208 | 0.08 | 261 | 0 | 0.27 | 1 | 1 | cs | TRUE
11 | LV_1401-32_0_4_line_11 | NAYY 4x150 SE | 7 | 13 | 0.013571 | 0.208 | 0.08 | 261 | 0 | 0.27 | 1 | 1 | cs | TRUE
12 | LV_1401-32_0_4_line_12 | NAYY 4x150 SE | 8 | 28 | 0.03636 | 0.208 | 0.08 | 261 | 0 | 0.27 | 1 | 1 | cs | TRUE
13 | LV_1401-32_0_4_line_13 | NAYY 4x150 SE | 9 | 16 | 0.0047597 | 0.208 | 0.08 | 261 | 0 | 0.27 | 1 | 1 | cs | TRUE
14 | LV_1401-32_0_4_line_14 | NAYY 4x150 SE | 10 | 40 | 0.00064669 | 0.208 | 0.08 | 261 | 0 | 0.27 | 1 | 1 | cs | TRUE
15 | LV_1401-32_0_4_line_15 | NAYY 4x150 SE | 11 | 35 | 0.019637 | 0.208 | 0.08 | 261 | 0 | 0.27 | 1 | 1 | cs | TRUE
16 | LV_1401-32_0_4_line_16 | NAYY 4x150 SE | 12 | 17 | 0.0159 | 0.208 | 0.08 | 261 | 0 | 0.27 | 1 | 1 | cs | TRUE
17 | LV_1401-32_0_4_line_17 | NAYY 4x150 SE | 13 | 14 | 0.025995 | 0.208 | 0.08 | 261 | 0 | 0.27 | 1 | 1 | cs | TRUE
18 | LV_1401-32_0_4_line_18 | NAYY 4x150 SE | 14 | 15 | 0.0050138 | 0.208 | 0.08 | 261 | 0 | 0.27 | 1 | 1 | cs | TRUE
19 | LV_1401-32_0_4_line_19 | NAYY 4x150 SE | 15 | 16 | 0.020542 | 0.208 | 0.08 | 261 | 0 | 0.27 | 1 | 1 | cs | TRUE
20 | LV_1401-32_0_4_line_20 | NAYY 4x150 SE | 17 | 18 | 0.034983 | 0.208 | 0.08 | 261 | 0 | 0.27 | 1 | 1 | cs | TRUE
21 | LV_1401-32_0_4_line_21 | NAYY 4x150 SE | 17 | 19 | 0.026742 | 0.208 | 0.08 | 261 | 0 | 0.27 | 1 | 1 | cs | TRUE
22 | LV_1401-32_0_4_line_22 | NAYY 4x150 SE | 18 | 39 | 0.007943 | 0.208 | 0.08 | 261 | 0 | 0.27 | 1 | 1 | cs | TRUE
23 | LV_1401-32_0_4_line_23 | NAYY 4x150 SE | 19 | 31 | 0.0014751 | 0.208 | 0.08 | 261 | 0 | 0.27 | 1 | 1 | cs | TRUE
24 | LV_1401-32_0_4_line_24 | NAYY 4x150 SE | 20 | 21 | 0.0071329 | 0.208 | 0.08 | 261 | 0 | 0.27 | 1 | 1 | cs | TRUE
25 | LV_1401-32_0_4_line_25 | NAYY 4x150 SE | 20 | 22 | 0.0572 | 0.208 | 0.08 | 261 | 0 | 0.27 | 1 | 1 | cs | TRUE
26 | LV_1401-32_0_4_line_26 | NAYY 4x150 SE | 21 | 23 | 0.0077296 | 0.208 | 0.08 | 261 | 0 | 0.27 | 1 | 1 | cs | TRUE
27 | LV_1401-32_0_4_line_27 | NAYY 4x150 SE | 22 | 24 | 0.010751 | 0.208 | 0.08 | 261 | 0 | 0.27 | 1 | 1 | cs | TRUE
28 | LV_1401-32_0_4_line_28 | NAYY 4x150 SE | 23 | 25 | 0.0062446 | 0.208 | 0.08 | 261 | 0 | 0.27 | 1 | 1 | cs | TRUE
29 | LV_1401-32_0_4_line_29 | NAYY 4x150 SE | 24 | 32 | 0.0099173 | 0.208 | 0.08 | 261 | 0 | 0.27 | 1 | 1 | cs | TRUE
30 | LV_1401-32_0_4_line_30 | NAYY 4x150 SE | 25 | 36 | 0.0024799 | 0.208 | 0.08 | 261 | 0 | 0.27 | 1 | 1 | cs | TRUE
31 | LV_1401-32_0_4_line_31 | NAYY 4x150 SE | 26 | 27 | 0.11443 | 0.208 | 0.08 | 261 | 0 | 0.27 | 1 | 1 | cs | TRUE
32 | LV_1401-32_0_4_line_32 | NAYY 4x150 SE | 26 | 28 | 0.12282 | 0.208 | 0.08 | 261 | 0 | 0.27 | 1 | 1 | cs | TRUE
33 | LV_1401-32_0_4_line_33 | NAYY 4x150 SE | 29 | 30 | 0.030846 | 0.208 | 0.08 | 261 | 0 | 0.27 | 1 | 1 | cs | TRUE
34 | LV_1401-32_0_4_line_34 | NAYY 4x150 SE | 29 | 31 | 0.012302 | 0.208 | 0.08 | 261 | 0 | 0.27 | 1 | 1 | cs | TRUE
35 | LV_1401-32_0_4_line_35 | NAYY 4x150 SE | 30 | 37 | 0.011843 | 0.208 | 0.08 | 261 | 0 | 0.27 | 1 | 1 | cs | TRUE
36 | LV_1401-32_0_4_line_36 | NAYY 4x150 SE | 33 | 34 | 0.015015 | 0.208 | 0.08 | 261 | 0 | 0.27 | 1 | 1 | cs | TRUE
37 | LV_1401-32_0_4_line_37 | NAYY 4x150 SE | 33 | 35 | 0.0348 | 0.208 | 0.08 | 261 | 0 | 0.27 | 1 | 1 | cs | TRUE
38 | LV_1401-32_0_4_line_38 | NAYY 4x150 SE | 34 | 38 | 0.027508 | 0.208 | 0.08 | 261 | 0 | 0.27 | 1 | 1 | cs | TRUE
39 | LV_1401-32_0_4_line_39 | NAYY 4x150 SE | 36 | 37 | 0.00036771 | 0.208 | 0.08 | 261 | 0 | 0.27 | 1 | 1 | cs | TRUE
40 | LV_1401-32_0_4_line_40 | NAYY 4x150 SE | 40 | 41 | 0.023958 | 0.208 | 0.08 | 261 | 0 | 0.27 | 1 | 1 | cs | TRUE

## trafo
| name | std_type | hv_bus | lv_bus | sn_mva | vn_hv_kv | vn_lv_kv | vk_percent | vkr_percent | pfe_kw | i0_percent | shift_degree | tap_side | tap_neutral | tap_min | tap_max | tap_step_percent | tap_step_degree | tap_pos | tap_phase_shifter | parallel | df | in_service
0 | LV_1401-32_0_4_trafo_4 | 0.25 MVA 20/0.4 kV | 42 | 4 | 0.25 | 20 | 0.4 | 6 | 1.44 | 0.8 | 0.32 | 150 | hv | 0 | -2 | 2 | 2.5 | 0 | 0 | FALSE | 1 | 1 | TRUE

## line_geodata
| x0 | y0 | x1 | y1 | x2 | y2 | x3 | y3 | x4 | y4 | x5 | y5 | x6 | y6 | x7 | y7 | x8 | y8 | x9 | y9 | x10 | y10 | x11 | y11 | x12 | y12
0 | 2663493.4879 | 1199001.2625 | 2663493.5218 | 1199015.3344
1 | 2663493.5535 | 1199028.4815 | 2663493.5218 | 1199015.3344
2 | 2663502.028 | 1198964.7177 | 2663501.7833 | 1198964.8536 | 2663500.6932 | 1198965.7856
3 | 2663525.6148 | 1198955.0787 | 2663521.1952 | 1198955.3652 | 2663516.659 | 1198956.5955 | 2663502.028 | 1198964.7177
4 | 2663479.5899 | 1199025.4426 | 2663493.5535 | 1199028.4815
5 | 2663514.0326 | 1199036.059 | 2663503.1731 | 1199031.8523 | 2663493.5535 | 1199028.4815
6 | 2663525.6148 | 1198955.0787 | 2663531.9144 | 1198954.1381
7 | 2663525.6148 | 1198955.0787 | 2663523.0748 | 1198967.0867
8 | 2663479.5899 | 1199025.4426 | 2663478.3981 | 1199030.8331 | 2663478.0483 | 1199043.5156
9 | 2663479.5899 | 1199025.4426 | 2663465.3153 | 1199021.5777 | 2663460.7735 | 1199020.7002
10 | 2663514.719 | 1199036.2555 | 2663514.0326 | 1199036.059
11 | 2663514.0326 | 1199036.059 | 2663517.6017 | 1199022.9659
12 | 2663567.8755 | 1198948.7685 | 2663531.9144 | 1198954.1381
13 | 2663523.0748 | 1198967.0867 | 2663522.961 | 1198967.6246 | 2663522.4257 | 1198971.8003
14 | 2663478.0305 | 1199044.1621 | 2663478.0483 | 1199043.5156
15 | 2663441.4928 | 1199016.975 | 2663460.7735 | 1199020.7002
16 | 2663530.0053 | 1199040.6314 | 2663514.719 | 1199036.2555
17 | 2663517.6017 | 1199022.9659 | 2663519.4841 | 1199016.0607 | 2663520.4279 | 1199004.6306 | 2663520.6504 | 1198997.265
18 | 2663520.8018 | 1198992.2535 | 2663520.6504 | 1198997.265
19 | 2663520.8018 | 1198992.2535 | 2663521.1094 | 1198982.069 | 2663522.4257 | 1198971.8003
20 | 2663530.0053 | 1199040.6314 | 2663523.5335 | 1199075.0105
21 | 2663530.0053 | 1199040.6314 | 2663535.4902 | 1199041.1233 | 2663546.2239 | 1199039.9811 | 2663556.6583 | 1199040.3507
22 | 2663522.0641 | 1199082.8164 | 2663523.5335 | 1199075.0105
23 | 2663556.6583 | 1199040.3507 | 2663558.1325 | 1199040.4029
24 | 2663572.9677 | 1199100.012 | 2663571.4636 | 1199106.9844
25 | 2663537.7796 | 1199151.6685 | 2663555.2994 | 1199135.3228 | 2663561.2924 | 1199128.8493 | 2663566.7393 | 1199120.7358 | 2663569.9 | 1199114.2322 | 2663571.4636 | 1199106.9844
26 | 2663572.9677 | 1199100.012 | 2663573.0752 | 1199092.2831
27 | 2663529.6077 | 1199144.6553 | 2663537.7796 | 1199151.6685
28 | 2663573.162 | 1199086.0391 | 2663573.0752 | 1199092.2831
29 | 2663529.6077 | 1199144.6553 | 2663530.6846 | 1199138.6187 | 2663528.6624 | 1199136.1625 | 2663528.1344 | 1199135.8694
30 | 2663573.162 | 1199086.0391 | 2663573.162 | 1199086.0391 | 2663572.9806 | 1199083.5658
31 | 2663506.2927 | 1198874.4258 | 2663505.8489 | 1198881.7921 | 2663505.1421 | 1198890.2563 | 2663503.1434 | 1198899.9185 | 2663498.0992 | 1198914.5514 | 2663496.3691 | 1198916.8455 | 2663490.8882 | 1198920.256 | 2663483.5696 | 1198924.6253 | 2663481.3361 | 1198927.7145 | 2663479.5329 | 1198931.1641 | 2663470.5689 | 1198957.818 | 2663469.3976 | 1198964.1426 | 2663468.223 | 1198977.2268
32 | 2663506.2927 | 1198874.4258 | 2663513.8013 | 1198874.3944 | 2663526.9979 | 1198873.6786 | 2663537.6662 | 1198872.2578 | 2663547.2167 | 1198869.9801 | 2663550.6104 | 1198880.956 | 2663563.8258 | 1198927.8798 | 2663567.8755 | 1198948.7685
33 | 2663570.4318 | 1199040.6166 | 2663570.1893 | 1199045.5169 | 2663572.0872 | 1199071.3874
34 | 2663570.4318 | 1199040.6166 | 2663561.4779 | 1199040.5213 | 2663558.1325 | 1199040.4029
35 | 2663572.0872 | 1199071.3874 | 2663572.9537 | 1199083.1991
36 | 2663411.0272 | 1199031.1852 | 2663417.7413 | 1199042.1407 | 2663418.1882 | 1199044.2604
37 | 2663411.0272 | 1199031.1852 | 2663421.5564 | 1199026.3385 | 2663426.5693 | 1199023.2454 | 2663433.0067 | 1199017.2212 | 2663441.021 | 1199016.8838 | 2663441.4928 | 1199016.975
38 | 2663418.1882 | 1199044.2604 | 2663423.8632 | 1199071.1767
39 | 2663572.9806 | 1199083.5658 | 2663572.9537 | 1199083.1991
40 | 2663477.3701 | 1199068.1109 | 2663478.0305 | 1199044.1621

## bus_geodata
| x | y | coords
0 | 2663493.4879 | 1199001.2625
1 | 2663493.5218 | 1199015.3344
2 | 2663500.6932 | 1198965.7856
3 | 2663502.028 | 1198964.7177
4 | 2663493.5535 | 1199028.4815
5 | 2663525.6148 | 1198955.0787
6 | 2663479.5899 | 1199025.4426
7 | 2663514.0326 | 1199036.059
8 | 2663531.9144 | 1198954.1381
9 | 2663523.0748 | 1198967.0867
10 | 2663478.0483 | 1199043.5156
11 | 2663460.7735 | 1199020.7002
12 | 2663514.719 | 1199036.2555
13 | 2663517.6017 | 1199022.9659
14 | 2663520.6504 | 1198997.265
15 | 2663520.8018 | 1198992.2535
16 | 2663522.4257 | 1198971.8003
17 | 2663530.0053 | 1199040.6314
18 | 2663523.5335 | 1199075.0105
19 | 2663556.6583 | 1199040.3507
20 | 2663571.4636 | 1199106.9844
21 | 2663572.9677 | 1199100.012
22 | 2663537.7796 | 1199151.6685
23 | 2663573.0752 | 1199092.2831
24 | 2663529.6077 | 1199144.6553
25 | 2663573.162 | 1199086.0391
26 | 2663506.2927 | 1198874.4258
27 | 2663468.223 | 1198977.2268
28 | 2663567.8755 | 1198948.7685
29 | 2663570.4318 | 1199040.6166
30 | 2663572.0872 | 1199071.3874
31 | 2663558.1325 | 1199040.4029
32 | 2663528.1344 | 1199135.8694
33 | 2663411.0272 | 1199031.1852
34 | 2663418.1882 | 1199044.2604
35 | 2663441.4928 | 1199016.975
36 | 2663572.9806 | 1199083.5658
37 | 2663572.9537 | 1199083.1991
38 | 2663423.8632 | 1199071.1767
39 | 2663522.0641 | 1199082.8164
40 | 2663478.0305 | 1199044.1621
41 | 2663477.3701 | 1199068.1109
42 | 2663479.5899 | 1199025.4426

## line_std_types
| c_nf_per_km | r_ohm_per_km | x_ohm_per_km | max_i_ka | type | q_mm2 | alpha | voltage_rating
NAYY 4x50 SE | 210 | 0.642 | 0.083 | 0.142 | cs | 50 | 0.00403 | LV
NAYY 4x120 SE | 264 | 0.225 | 0.08 | 0.242 | cs | 120 | 0.00403 | LV
NAYY 4x150 SE | 261 | 0.208 | 0.08 | 0.27 | cs | 150 | 0.00403 | LV
NA2XS2Y 1x95 RM/25 12/20 kV | 216 | 0.313 | 0.132 | 0.252 | cs | 95 | 0.00403 | MV
NA2XS2Y 1x185 RM/25 12/20 kV | 273 | 0.161 | 0.117 | 0.362 | cs | 185 | 0.00403 | MV
NA2XS2Y 1x240 RM/25 12/20 kV | 304 | 0.122 | 0.112 | 0.421 | cs | 240 | 0.00403 | MV
NA2XS2Y 1x95 RM/25 6/10 kV | 315 | 0.313 | 0.123 | 0.249 | cs | 95 | 0.00403 | MV
NA2XS2Y 1x185 RM/25 6/10 kV | 406 | 0.161 | 0.11 | 0.358 | cs | 185 | 0.00403 | MV
NA2XS2Y 1x240 RM/25 6/10 kV | 456 | 0.122 | 0.105 | 0.416 | cs | 240 | 0.00403 | MV
NA2XS2Y 1x150 RM/25 12/20 kV | 250 | 0.206 | 0.116 | 0.319 | cs | 150 | 0.00403 | MV
NA2XS2Y 1x120 RM/25 12/20 kV | 230 | 0.253 | 0.119 | 0.283 | cs | 120 | 0.00403 | MV
NA2XS2Y 1x70 RM/25 12/20 kV | 190 | 0.443 | 0.132 | 0.22 | cs | 70 | 0.00403 | MV
NA2XS2Y 1x150 RM/25 6/10 kV | 360 | 0.206 | 0.11 | 0.315 | cs | 150 | 0.00403 | MV
NA2XS2Y 1x120 RM/25 6/10 kV | 340 | 0.253 | 0.113 | 0.28 | cs | 120 | 0.00403 | MV
NA2XS2Y 1x70 RM/25 6/10 kV | 280 | 0.443 | 0.123 | 0.217 | cs | 70 | 0.00403 | MV
N2XS(FL)2Y 1x120 RM/35 64/110 kV | 112 | 0.153 | 0.166 | 0.366 | cs | 120 | 0.00393 | HV
N2XS(FL)2Y 1x185 RM/35 64/110 kV | 125 | 0.099 | 0.156 | 0.457 | cs | 185 | 0.00393 | HV
N2XS(FL)2Y 1x240 RM/35 64/110 kV | 135 | 0.075 | 0.149 | 0.526 | cs | 240 | 0.00393 | HV
N2XS(FL)2Y 1x300 RM/35 64/110 kV | 144 | 0.06 | 0.144 | 0.588 | cs | 300 | 0.00393 | HV
15-AL1/3-ST1A 0.4 | 11 | 1.8769 | 0.35 | 0.105 | ol | 16 | 0.00403 | LV
24-AL1/4-ST1A 0.4 | 11.25 | 1.2012 | 0.335 | 0.14 | ol | 24 | 0.00403 | LV
48-AL1/8-ST1A 0.4 | 12.2 | 0.5939 | 0.3 | 0.21 | ol | 48 | 0.00403 | LV
94-AL1/15-ST1A 0.4 | 13.2 | 0.306 | 0.29 | 0.35 | ol | 94 | 0.00403 | LV
34-AL1/6-ST1A 10.0 | 9.7 | 0.8342 | 0.36 | 0.17 | ol | 34 | 0.00403 | MV
48-AL1/8-ST1A 10.0 | 10.1 | 0.5939 | 0.35 | 0.21 | ol | 48 | 0.00403 | MV
70-AL1/11-ST1A 10.0 | 10.4 | 0.4132 | 0.339 | 0.29 | ol | 70 | 0.00403 | MV
94-AL1/15-ST1A 10.0 | 10.75 | 0.306 | 0.33 | 0.35 | ol | 94 | 0.00403 | MV
122-AL1/20-ST1A 10.0 | 11.1 | 0.2376 | 0.323 | 0.41 | ol | 122 | 0.00403 | MV
149-AL1/24-ST1A 10.0 | 11.25 | 0.194 | 0.315 | 0.47 | ol | 149 | 0.00403 | MV
34-AL1/6-ST1A 20.0 | 9.15 | 0.8342 | 0.382 | 0.17 | ol | 34 | 0.00403 | MV
48-AL1/8-ST1A 20.0 | 9.5 | 0.5939 | 0.372 | 0.21 | ol | 48 | 0.00403 | MV
70-AL1/11-ST1A 20.0 | 9.7 | 0.4132 | 0.36 | 0.29 | ol | 70 | 0.00403 | MV
94-AL1/15-ST1A 20.0 | 10 | 0.306 | 0.35 | 0.35 | ol | 94 | 0.00403 | MV
122-AL1/20-ST1A 20.0 | 10.3 | 0.2376 | 0.344 | 0.41 | ol | 122 | 0.00403 | MV
149-AL1/24-ST1A 20.0 | 10.5 | 0.194 | 0.337 | 0.47 | ol | 149 | 0.00403 | MV
184-AL1/30-ST1A 20.0 | 10.75 | 0.1571 | 0.33 | 0.535 | ol | 184 | 0.00403 | MV
243-AL1/39-ST1A 20.0 | 11 | 0.1188 | 0.32 | 0.645 | ol | 243 | 0.00403 | MV
48-AL1/8-ST1A 110.0 | 8 | 0.5939 | 0.46 | 0.21 | ol | 48 | 0.00403 | HV
70-AL1/11-ST1A 110.0 | 8.4 | 0.4132 | 0.45 | 0.29 | ol | 70 | 0.00403 | HV
94-AL1/15-ST1A 110.0 | 8.65 | 0.306 | 0.44 | 0.35 | ol | 94 | 0.00403 | HV
122-AL1/20-ST1A 110.0 | 8.5 | 0.2376 | 0.43 | 0.41 | ol | 122 | 0.00403 | HV
149-AL1/24-ST1A 110.0 | 8.75 | 0.194 | 0.41 | 0.47 | ol | 149 | 0.00403 | HV
184-AL1/30-ST1A 110.0 | 8.8 | 0.1571 | 0.4 | 0.535 | ol | 184 | 0.00403 | HV
243-AL1/39-ST1A 110.0 | 9 | 0.1188 | 0.39 | 0.645 | ol | 243 | 0.00403 | HV
305-AL1/39-ST1A 110.0 | 9.2 | 0.0949 | 0.38 | 0.74 | ol | 305 | 0.00403 | HV
490-AL1/64-ST1A 110.0 | 9.75 | 0.059 | 0.37 | 0.96 | ol | 490 | 0.00403 | HV
679-AL1/86-ST1A 110.0 | 9.95 | 0.042 | 0.36 | 1.15 | ol | 679 | 0.00403 | HV
490-AL1/64-ST1A 220.0 | 10 | 0.059 | 0.285 | 0.96 | ol | 490 | 0.00403 | HV
679-AL1/86-ST1A 220.0 | 11.7 | 0.042 | 0.275 | 1.15 | ol | 679 | 0.00403 | HV
490-AL1/64-ST1A 380.0 | 11 | 0.059 | 0.253 | 0.96 | ol | 490 | 0.00403 | HV
679-AL1/86-ST1A 380.0 | 14.6 | 0.042 | 0.25 | 1.15 | ol | 679 | 0.00403 | HV

## trafo_std_types
| i0_percent | pfe_kw | vkr_percent | sn_mva | vn_lv_kv | vn_hv_kv | vk_percent | shift_degree | vector_group | tap_side | tap_neutral | tap_min | tap_max | tap_step_degree | tap_step_percent | tap_phase_shifter
160 MVA 380/110 kV | 0.06 | 60 | 0.25 | 160 | 110 | 380 | 12.2 | 0 | Yy0 | hv | 0 | -9 | 9 | 0 | 1.5 | FALSE
100 MVA 220/110 kV | 0.06 | 55 | 0.26 | 100 | 110 | 220 | 12 | 0 | Yy0 | hv | 0 | -9 | 9 | 0 | 1.5 | FALSE
63 MVA 110/20 kV | 0.04 | 22 | 0.32 | 63 | 20 | 110 | 18 | 150 | YNd5 | hv | 0 | -9 | 9 | 0 | 1.5 | FALSE
40 MVA 110/20 kV | 0.05 | 18 | 0.34 | 40 | 20 | 110 | 16.2 | 150 | YNd5 | hv | 0 | -9 | 9 | 0 | 1.5 | FALSE
25 MVA 110/20 kV | 0.07 | 14 | 0.41 | 25 | 20 | 110 | 12 | 150 | YNd5 | hv | 0 | -9 | 9 | 0 | 1.5 | FALSE
63 MVA 110/10 kV | 0.04 | 22 | 0.32 | 63 | 10 | 110 | 18 | 150 | YNd5 | hv | 0 | -9 | 9 | 0 | 1.5 | FALSE
40 MVA 110/10 kV | 0.05 | 18 | 0.34 | 40 | 10 | 110 | 16.2 | 150 | YNd5 | hv | 0 | -9 | 9 | 0 | 1.5 | FALSE
25 MVA 110/10 kV | 0.07 | 14 | 0.41 | 25 | 10 | 110 | 12 | 150 | YNd5 | hv | 0 | -9 | 9 | 0 | 1.5 | FALSE
0.25 MVA 20/0.4 kV | 0.32 | 0.8 | 1.44 | 0.25 | 0.4 | 20 | 6 | 150 | Yzn5 | hv | 0 | -2 | 2 | 0 | 2.5 | FALSE
0.4 MVA 20/0.4 kV | 0.3375 | 1.35 | 1.425 | 0.4 | 0.4 | 20 | 6 | 150 | Dyn5 | hv | 0 | -2 | 2 | 0 | 2.5 | FALSE
0.63 MVA 20/0.4 kV | 0.2619 | 1.65 | 1.206 | 0.63 | 0.4 | 20 | 6 | 150 | Dyn5 | hv | 0 | -2 | 2 | 0 | 2.5 | FALSE
0.25 MVA 10/0.4 kV | 0.24 | 0.6 | 1.2 | 0.25 | 0.4 | 10 | 4 | 150 | Dyn5 | hv | 0 | -2 | 2 | 0 | 2.5 | FALSE
0.4 MVA 10/0.4 kV | 0.2375 | 0.95 | 1.325 | 0.4 | 0.4 | 10 | 4 | 150 | Dyn5 | hv | 0 | -2 | 2 | 0 | 2.5 | FALSE
0.63 MVA 10/0.4 kV | 0.1873 | 1.18 | 1.0794 | 0.63 | 0.4 | 10 | 4 | 150 | Dyn5 | hv | 0 | -2 | 2 | 0 | 2.5 | FALSE

## trafo3w_std_types
| sn_hv_mva | sn_mv_mva | sn_lv_mva | vn_hv_kv | vn_mv_kv | vn_lv_kv | vk_hv_percent | vk_mv_percent | vk_lv_percent | vkr_hv_percent | vkr_mv_percent | vkr_lv_percent | pfe_kw | i0_percent | shift_mv_degree | shift_lv_degree | vector_group | tap_side | tap_neutral | tap_min | tap_max | tap_step_percent
63/25/38 MVA 110/20/10 kV | 63 | 25 | 38 | 110 | 20 | 10 | 10.4 | 10.4 | 10.4 | 0.28 | 0.32 | 0.35 | 35 | 0.89 | 0 | 0 | YN0yn0yn0 | hv | 0 | -10 | 10 | 1.2
63/25/38 MVA 110/10/10 kV | 63 | 25 | 38 | 110 | 10 | 10 | 10.4 | 10.4 | 10.4 | 0.28 | 0.32 | 0.35 | 35 | 0.89 | 0 | 0 | YN0yn0yn0 | hv | 0 | -10 | 10 | 1.2

## fuse_std_types
| fuse_type | i_rated_a | t_avg | t_min | t_total | x_avg | x_min | x_total
HV 100A | HV 100A | 100 | 0 | [10.0, 3.64, 0.854, 0.281, 0.1, 0.0531, 0.022, 0.01] | [10.0, 4.267, 1.21, 0.403, 0.1, 0.058, 0.022, 0.01] | 0 | [300.0, 350.0, 450.0, 550.0, 700.0, 850.0, 1200.0, 1752.0] | [600.0, 700.0, 900.0, 1150.0, 1665.0, 2000.0, 3000.0, 4313.0]
HV 10A | HV 10A | 10 | 0 | [10.0, 1675.0, 0.344, 0.156, 0.1, 0.0417, 0.0171, 0.01] | [10.0, 1.3, 0.3, 0.155, 0.1, 0.0555, 0.023, 0.01] | 0 | [30.0, 32.0, 35.0, 37.0, 39.0, 50.0, 70.0, 88.0] | [60.0, 70.0, 80.0, 87.0, 94.0, 110.0, 150.0, 216.0]
HV 125A | HV 125A | 125 | 0 | [10.0, 1.82, 0.344, 0.1, 0.0467, 0.0269, 0.01] | [10.0, 2.478, 0.426, 0.1, 0.0427, 0.0211, 0.01] | 0 | [375.0, 500.0, 700.0, 925.0, 1200.0, 1500.0, 2341.0] | [750.0, 1000.0, 1500.0, 2200.0, 3000.0, 4000.0, 5765.0]
HV 160A | HV 160A | 160 | 0 | [10.0, 4.15, 1.03, 0.198, 0.1, 0.051, 0.0172, 0.01] | [10.0, 2.3, 0.734, 0.274, 0.1, 0.046, 0.0177, 0.01] | 0 | [480.0, 550.0, 700.0, 1000.0, 1260.0, 1600.0, 2500.0, 3227.0] | [960.0, 1300.0, 1700.0, 2200.0, 2996.0, 4000.0, 6000.0, 7946.0]
HV 16A | HV 16A | 16 | 0 | [10.0, 0.352, 0.164, 0.1, 0.0649, 0.0342, 0.01] | [10.0, 2.34, 0.722, 0.181, 0.1, 0.055, 0.0296, 0.01] | 0 | [48.0, 60.0, 65.0, 71.0, 80.0, 100.0, 162.0] | [96.0, 110.0, 125.0, 150.0, 168.0, 200.0, 250.0, 398.0]
HV 200A | HV 200A | 200 | 0 | [10.0, 4.267, 1.21, 0.403, 0.1, 0.058, 0.022, 0.01] | [10.0, 3.73, 1.654, 0.328, 0.1, 0.0531, 0.019, 0.01] | 0 | [600.0, 700.0, 900.0, 1150.0, 1665.0, 2000.0, 3000.0, 4313.0] | [1200.0, 1500.0, 1800.0, 2700.0, 3960.0, 5000.0, 7500.0, 10620.0]
HV 20A | HV 20A | 20 | 0 | [10.0, 1.3, 0.3, 0.155, 0.1, 0.0555, 0.023, 0.01] | [10.0, 1.3, 0.161, 0.1, 0.0611, 0.0399, 0.0141, 0.01] | 0 | [60.0, 70.0, 80.0, 87.0, 94.0, 110.0, 150.0, 216.0] | [120.0, 150.0, 200.0, 223.0, 260.0, 300.0, 450.0, 532.0]
HV 25A | HV 25A | 25 | 0 | [10.0, 2.512, 0.833, 0.299, 0.1, 0.0372, 0.0223, 0.01] | [10.0, 3.125, 0.597, 0.198, 0.1, 0.0378, 0.022, 0.01] | 0 | [75.0, 82.0, 90.0, 100.0, 124.0, 170.0, 200.0, 289.0] | [150.0, 170.0, 210.0, 250.0, 294.0, 400.0, 500.0, 711.0]
HV 31.5A | HV 31.5A | 31.5 | 0 | [10.0, 2.34, 0.722, 0.181, 0.1, 0.055, 0.0296, 0.01] | [10.0, 2.84, 0.368, 0.164, 0.1, 0.0621, 0.0378, 0.0195, 0.01] | 0 | [95.0, 110.0, 125.0, 150.0, 165.0, 200.0, 250.0, 390.0] | [189.0, 220.0, 300.0, 350.0, 393.0, 450.0, 530.0, 700.0, 960.0]
HV 40A | HV 40A | 40 | 0 | [10.0, 1.3, 0.161, 0.1, 0.0611, 0.0399, 0.0141, 0.01] | [10.0, 2.05, 0.369, 0.198, 0.1, 0.051, 0.0298, 0.01] | 0 | [120.0, 150.0, 200.0, 223.0, 260.0, 300.0, 450.0, 532.0] | [240.0, 300.0, 400.0, 450.0, 530.0, 650.0, 800.0, 1311.0]
HV 50A | HV 50A | 50 | 0 | [10.0, 3.215, 0.597, 0.198, 0.1, 0.0378, 0.022, 0.01] | [10.0, 3.64, 0.854, 0.281, 0.1, 0.0531, 0.022, 0.01] | 0 | [150.0, 170.0, 210.0, 250.0, 294.0, 400.0, 500.0, 711.0] | [300.0, 350.0, 450.0, 550.0, 700.0, 850.0, 1200.0, 1752.0]
HV 6.3A | HV 6.3A | 6.3 | 0 | [10.0, 1.39, 0.344, 0.168, 0.1, 0.056, 0.0263, 0.01] | [10.0, 1.711, 0.516, 0.198, 0.1, 0.0634, 0.0303, 0.01] | 0 | [19.0, 19.5, 20.4, 20.8, 22.0, 25.0, 32.0, 48.0] | [38.0, 40.0, 43.0, 48.0, 53.0, 60.0, 75.0, 118.0]
HV 63A | HV 63A | 63 | 0 | [10.0, 2.84, 0.368, 0.164, 0.1, 0.0621, 0.0378, 0.0195, 0.01] | [10.0, 1.82, 0.344, 0.1, 0.0467, 0.0269, 0.01] | 0 | [189.0, 220.0, 300.0, 350.0, 393.0, 450.0, 530.0, 700.0, 961.0] | [378.0, 500.0, 700.0, 934.0, 1200.0, 1500.0, 2366.0]
HV 80A | HV 80A | 80 | 0 | [10.0, 2.05, 0.369, 0.198, 0.1, 0.051, 0.0298, 0.01] | [10.0, 4.15, 1.03, 0.198, 0.1, 0.051, 0.0172, 0.01] | 0 | [240.0, 300.0, 400.0, 450.0, 530.0, 650.0, 800.0, 1311.0] | [480.0, 550.0, 700.0, 1000.0, 1260.0, 1600.0, 2500.0, 3227.0]
Siemens NH-1-100 | Siemens NH-1-100 | 100 | [5400.0, 2000.0, 400.0, 20.0, 1.0, 0.2, 0.012, 0.004] | 0 | 0 | [150.0, 190.0, 250.0, 430.0, 900.0, 1250.0, 2700.0, 3600.0] | 0 | 0
Siemens NH-1-125 | Siemens NH-1-125 | 125 | [4800.0, 120.0, 7.0, 0.1, 0.004] | 0 | 0 | [180.0, 400.0, 740.0, 2000.0, 4250.0] | 0 | 0
Siemens NH-1-16 | Siemens NH-1-16 | 16 | [4000.0, 400.0, 2.0, 0.1, 0.04, 0.01] | 0 | 0 | [26.0, 35.0, 75.0, 150.0, 200.0, 300.0] | 0 | 0
Siemens NH-1-160 | Siemens NH-1-160 | 160 | [4800.0, 120.0, 7.0, 0.1, 0.004] | 0 | 0 | [210.0, 500.0, 900.0, 2300.0, 5000.0] | 0 | 0
Siemens NH-1-25 | Siemens NH-1-25 | 25 | [4000.0, 1000.0, 10.0, 0.2, 0.02, 0.01] | 0 | 0 | [40.0, 50.0, 100.0, 210.0, 400.0, 500.0] | 0 | 0
Siemens NH-1-50 | Siemens NH-1-50 | 50 | [4000.0, 40.0, 4.0, 1.0, 0.02, 0.01] | 0 | 0 | [86.0, 200.0, 300.0, 400.0, 1000.0, 1280.0] | 0 | 0
Siemens NH-1-63 | Siemens NH-1-63 | 63 | [4000.0, 100.0, 10.0, 2.0, 0.04, 0.01] | 0 | 0 | [100.0, 200.0, 300.0, 400.0, 1000.0, 1500.0] | 0 | 0
Siemens NH-1-80 | Siemens NH-1-80 | 80 | [4800.0, 120.0, 7.0, 0.1, 0.01] | 0 | 0 | [150.58, 250.0, 450.0, 1150.0, 2470.0] | 0 | 0
Siemens NH-2-1000 | Siemens NH-2-1000 | 1000 | [4800.0, 120.0, 7.0, 0.1, 0.004] | 0 | 0 | [1900.0, 3500.0, 8400.0, 24000.0, 52000.0] | 0 | 0
Siemens NH-2-200 | Siemens NH-2-200 | 200 | [4800.0, 120.0, 7.0, 0.1, 0.004] | 0 | 0 | [280.0, 650.0, 1200.0, 3000.0, 7000.0] | 0 | 0
Siemens NH-2-224 | Siemens NH-2-224 | 224 | [4800.0, 120.0, 7.0, 0.2, 0.04, 0.004] | 0 | 0 | [400.0, 750.0, 1453.0, 3025.0, 4315.0, 7600.0] | 0 | 0
Siemens NH-2-250 | Siemens NH-2-250 | 250 | [4800.0, 120.0, 7.0, 0.1, 0.004] | 0 | 0 | [450.0, 800.0, 1650.0, 4000.0, 8500.0] | 0 | 0
Siemens NH-2-315 | Siemens NH-2-315 | 315 | [4800.0, 120.0, 7.0, 0.1, 0.004] | 0 | 0 | [550.0, 920.0, 1900.0, 5000.0, 11000.0] | 0 | 0
Siemens NH-2-355 | Siemens NH-2-355 | 355 | [4800.0, 120.0, 6.0, 0.1, 0.004] | 0 | 0 | [650.0, 1116.27, 2350.0, 5840.0, 12790.0] | 0 | 0
Siemens NH-2-400 | Siemens NH-2-400 | 400 | [4800.0, 120.0, 7.0, 0.1, 0.004] | 0 | 0 | [720.0, 1350.0, 2800.0, 6500.0, 15000.0] | 0 | 0
Siemens NH-2-425 | Siemens NH-2-425 | 425 | [4800.0, 120.0, 7.0, 0.1, 0.004] | 0 | 0 | [850.0, 1500.0, 3050.0, 7500.0, 16500.0] | 0 | 0
Siemens NH-2-630 | Siemens NH-2-630 | 630 | [4800.0, 120.0, 7.0, 0.1, 0.004] | 0 | 0 | [1200.0, 2000.0, 4800.0, 12000.0, 26000.0] | 0 | 0

## res_bus
| vm_pu | va_degree | p_mw | q_mvar
0 | 0.9993 | -0.0048972 | 0.015649 | 0.0039219
1 | 0.99961 | -0.0026969 | 0.0048953 | 0.0012269
2 | 0.99186 | -0.056928 | 0.0054468 | 0.0013651
3 | 0.99187 | -0.056833 | 0.0041259 | 0.001034
4 | 1 | 0 | -0.23326 | -0.05843
5 | 0.99222 | -0.054322 | 0 | 0
6 | 0.99817 | -0.012775 | 0 | 0
7 | 0.99811 | -0.013177 | 0 | 0
8 | 0.99199 | -0.055969 | 0.0029446 | 0.00073798
9 | 0.99285 | -0.049961 | 0.0023031 | 0.00057721
10 | 0.99712 | -0.020109 | 0.0078022 | 0.0019554
11 | 0.99679 | -0.022413 | 0.007364 | 0.0018456
12 | 0.99805 | -0.013576 | 0.0046901 | 0.0011754
13 | 0.99684 | -0.022053 | 0.0097901 | 0.0024536
14 | 0.99476 | -0.036551 | 0.0077529 | 0.001943
15 | 0.99442 | -0.038962 | 0.0033486 | 0.00083925
16 | 0.9931 | -0.04816 | 0.0069296 | 0.0017367
17 | 0.99689 | -0.021725 | 0 | 0
18 | 0.99601 | -0.027891 | 0.0083807 | 0.0021004
19 | 0.9956 | -0.030748 | 0.0060238 | 0.0015097
20 | 0.99336 | -0.046499 | 0.0036461 | 0.00091379
21 | 0.99347 | -0.045776 | 0 | 0
22 | 0.99284 | -0.05019 | 0 | 0
23 | 0.99358 | -0.044993 | 0.0024039 | 0.00060248
24 | 0.99274 | -0.050884 | 0 | 0
25 | 0.99369 | -0.044208 | 0.0031055 | 0.00077832
26 | 0.98679 | -0.092559 | 0 | 0
27 | 0.98305 | -0.11909 | 0.022527 | 0.0056457
28 | 0.9908 | -0.064295 | 0 | 0
29 | 0.99513 | -0.034032 | 0 | 0
30 | 0.99411 | -0.041251 | 0.0022949 | 0.00057515
31 | 0.99554 | -0.031157 | 0.0043287 | 0.0010849
32 | 0.99265 | -0.051524 | 0.0063713 | 0.0015968
33 | 0.9938 | -0.043415 | 0 | 0
34 | 0.99302 | -0.048902 | 0.01883 | 0.0047192
35 | 0.99561 | -0.030731 | 0.0059858 | 0.0015002
36 | 0.99374 | -0.043819 | 0.0024504 | 0.00061412
37 | 0.99375 | -0.043752 | 0.002913 | 0.00073006
38 | 0.99234 | -0.053722 | 0.017298 | 0.0043354
39 | 0.99591 | -0.028622 | 0.009152 | 0.0022937
40 | 0.99709 | -0.020319 | 0.0098935 | 0.0024796
41 | 0.99632 | -0.025728 | 0.022469 | 0.0056313
42 | 0.99998 | 149.9947 | 0 | 0

## res_line
| p_from_mw | q_from_mvar | p_to_mw | q_to_mvar | pl_mw | ql_mvar | i_from_ka | i_to_ka | i_ka | vm_from_pu | va_from_degree | vm_to_pu | va_to_degree | loading_percent
0 | -0.015649 | -0.0039219 | 0.015653 | 0.0039236 | 4.7677e-06 | 1.6493e-06 | 0.023302 | 0.023302 | 0.023302 | 0.9993 | -0.0048972 | 0.99961 | -0.0026969 | 8.6303
1 | -0.020549 | -0.0051505 | 0.020556 | 0.0051532 | 7.6761e-06 | 2.7799e-06 | 0.030589 | 0.030589 | 0.030589 | 0.99961 | -0.0026969 | 1 | 0 | 11.3292
2 | -0.0054468 | -0.0013651 | 0.0054469 | 0.0013651 | 7.1422e-08 | 5.3465e-09 | 0.0081715 | 0.0081715 | 0.0081715 | 0.99186 | -0.056928 | 0.99187 | -0.056833 | 3.0265
3 | -0.0095728 | -0.0023992 | 0.0095761 | 0.0024001 | 3.3285e-06 | 9.4626e-07 | 0.014361 | 0.014361 | 0.014361 | 0.99187 | -0.056833 | 0.99222 | -0.054322 | 5.319
4 | 0.090079 | 0.022632 | -0.089919 | -0.022571 | 0.00015982 | 6.1281e-05 | 0.13406 | 0.13406 | 0.13406 | 1 | 0 | 0.99817 | -0.012775 | 49.6514
5 | 0.12183 | 0.030644 | -0.1216 | -0.030559 | 0.00022344 | 8.5368e-05 | 0.18132 | 0.18132 | 0.18132 | 1 | 0 | 0.99811 | -0.013177 | 33.5777
6 | 0.025676 | 0.0064588 | -0.02567 | -0.0064566 | 5.8954e-06 | 2.1852e-06 | 0.038514 | 0.038514 | 0.038514 | 0.99222 | -0.054322 | 0.99199 | -0.055969 | 14.2644
7 | -0.035252 | -0.0088589 | 0.035273 | 0.0088669 | 2.1412e-05 | 8.0768e-06 | 0.052875 | 0.052875 | 0.052875 | 0.99222 | -0.054322 | 0.99285 | -0.049961 | 19.5833
8 | 0.040223 | 0.010088 | -0.040183 | -0.010073 | 4.0855e-05 | 1.5476e-05 | 0.059965 | 0.059965 | 0.059965 | 0.99817 | -0.012775 | 0.99712 | -0.020109 | 22.2094
9 | 0.049696 | 0.012483 | -0.049629 | -0.012457 | 6.6507e-05 | 2.5326e-05 | 0.074094 | 0.074094 | 0.074094 | 0.99817 | -0.012775 | 0.99679 | -0.022413 | 27.4421
10 | 0.055929 | 0.014037 | -0.055926 | -0.014036 | 3.0981e-06 | 1.1823e-06 | 0.083388 | 0.083388 | 0.083388 | 0.99811 | -0.013177 | 0.99805 | -0.013576 | 30.8846
11 | 0.065674 | 0.016522 | -0.065593 | -0.016491 | 8.1215e-05 | 3.1059e-05 | 0.097931 | 0.097931 | 0.097931 | 0.99811 | -0.013177 | 0.99684 | -0.022053 | 36.2708
12 | 0.022725 | 0.0057186 | -0.022699 | -0.0057089 | 2.6378e-05 | 9.6764e-06 | 0.034097 | 0.034097 | 0.034097 | 0.99199 | -0.055969 | 0.9908 | -0.064295 | 12.6285
13 | -0.037576 | -0.0094442 | 0.037586 | 0.0094477 | 9.4231e-06 | 3.5627e-06 | 0.056327 | 0.056327 | 0.056327 | 0.99285 | -0.049961 | 0.9931 | -0.04816 | 20.8617
14 | 0.03238 | 0.0081173 | -0.032379 | -0.008117 | 9.4226e-07 | 3.5397e-07 | 0.048322 | 0.048322 | 0.048322 | 0.99712 | -0.020109 | 0.99709 | -0.020319 | 17.8971
15 | 0.042265 | 0.010612 | -0.042217 | -0.010593 | 4.879e-05 | 1.851e-05 | 0.063101 | 0.063101 | 0.063101 | 0.99679 | -0.022413 | 0.99561 | -0.030731 | 23.3706
16 | 0.051236 | 0.01286 | -0.051178 | -0.012838 | 5.7907e-05 | 2.2064e-05 | 0.076396 | 0.076396 | 0.076396 | 0.99805 | -0.013576 | 0.99689 | -0.021725 | 28.2948
17 | 0.055803 | 0.014037 | -0.05569 | -0.013995 | 0.0001126 | 4.297e-05 | 0.083317 | 0.083317 | 0.083317 | 0.99684 | -0.022053 | 0.99476 | -0.036551 | 30.8583
18 | 0.047937 | 0.012051 | -0.047921 | -0.012045 | 1.6093e-05 | 6.1245e-06 | 0.07172 | 0.07172 | 0.07172 | 0.99476 | -0.036551 | 0.99442 | -0.038962 | 26.563
19 | 0.044572 | 0.011206 | -0.044515 | -0.011184 | 5.7042e-05 | 2.1673e-05 | 0.066709 | 0.06671 | 0.06671 | 0.99442 | -0.038962 | 0.9931 | -0.04816 | 24.7072
20 | 0.017549 | 0.0043997 | -0.017534 | -0.0043944 | 1.4979e-05 | 5.3053e-06 | 0.026195 | 0.026195 | 0.026195 | 0.99689 | -0.021725 | 0.99601 | -0.027891 | 9.7018
21 | 0.03363 | 0.0084384 | -0.033588 | -0.0084225 | 4.2054e-05 | 1.5827e-05 | 0.050201 | 0.050201 | 0.050201 | 0.99689 | -0.021725 | 0.9956 | -0.030748 | 18.5931
22 | 0.0091529 | 0.002294 | -0.009152 | -0.0022937 | 9.2678e-07 | 2.5309e-07 | 0.013674 | 0.013674 | 0.013674 | 0.99601 | -0.027891 | 0.99591 | -0.028622 | 5.0646
23 | 0.027564 | 0.0069128 | -0.027562 | -0.0069122 | 1.5623e-06 | 5.8171e-07 | 0.041198 | 0.041198 | 0.041198 | 0.9956 | -0.030748 | 0.99554 | -0.031157 | 15.2586
24 | -0.010022 | -0.0025113 | 0.010023 | 0.0025116 | 1.0031e-06 | 2.9344e-07 | 0.015012 | 0.015012 | 0.015012 | 0.99336 | -0.046499 | 0.99347 | -0.045776 | 5.56
25 | 0.0063757 | 0.0015975 | -0.0063725 | -0.001597 | 3.2557e-06 | 5.1207e-07 | 0.0095504 | 0.0095507 | 0.0095507 | 0.99336 | -0.046499 | 0.99284 | -0.05019 | 3.5373
26 | -0.010023 | -0.0025116 | 0.010024 | 0.0025119 | 1.087e-06 | 3.1797e-07 | 0.015012 | 0.015012 | 0.015012 | 0.99347 | -0.045776 | 0.99358 | -0.044993 | 5.56
27 | 0.0063725 | 0.001597 | -0.0063718 | -0.0015969 | 6.1193e-07 | 9.6339e-08 | 0.0095507 | 0.0095507 | 0.0095507 | 0.99284 | -0.05019 | 0.99274 | -0.050884 | 3.5373
28 | -0.012428 | -0.0031144 | 0.012429 | 0.0031148 | 1.3498e-06 | 4.3829e-07 | 0.018612 | 0.018612 | 0.018612 | 0.99358 | -0.044993 | 0.99369 | -0.044208 | 6.8934
29 | 0.0063718 | 0.0015969 | -0.0063713 | -0.0015968 | 5.6448e-07 | 8.8895e-08 | 0.0095507 | 0.0095508 | 0.0095508 | 0.99274 | -0.050884 | 0.99265 | -0.051524 | 3.5373
30 | -0.015535 | -0.0038931 | 0.015535 | 0.0038934 | 8.3741e-07 | 2.8995e-07 | 0.023263 | 0.023263 | 0.023263 | 0.99369 | -0.044208 | 0.99374 | -0.043819 | 8.6158
31 | 0.02261 | 0.0056762 | -0.022527 | -0.0056457 | 8.3019e-05 | 3.0474e-05 | 0.034098 | 0.034098 | 0.034098 | 0.98679 | -0.092559 | 0.98305 | -0.11909 | 12.6289
32 | -0.02261 | -0.0056762 | 0.022699 | 0.0057089 | 8.9104e-05 | 3.2695e-05 | 0.034098 | 0.034097 | 0.034098 | 0.98679 | -0.092559 | 0.9908 | -0.064295 | 12.6287
33 | 0.023224 | 0.005824 | -0.023201 | -0.0058154 | 2.3214e-05 | 8.5283e-06 | 0.034728 | 0.034728 | 0.034728 | 0.99513 | -0.034032 | 0.99411 | -0.041251 | 12.8624
34 | -0.023224 | -0.005824 | 0.023234 | 0.0058274 | 9.2582e-06 | 3.4009e-06 | 0.034728 | 0.034728 | 0.034728 | 0.99513 | -0.034032 | 0.99554 | -0.031157 | 12.8623
35 | 0.020906 | 0.0052403 | -0.020899 | -0.0052377 | 7.2372e-06 | 2.63e-06 | 0.031293 | 0.031293 | 0.031293 | 0.99411 | -0.041251 | 0.99375 | -0.043752 | 11.5902
36 | 0.036167 | 0.009069 | -0.03614 | -0.0090586 | 2.7479e-05 | 1.0374e-05 | 0.054155 | 0.054155 | 0.054155 | 0.9938 | -0.043415 | 0.99302 | -0.048902 | 20.0573
37 | -0.036167 | -0.009069 | 0.036231 | 0.009093 | 6.3684e-05 | 2.4042e-05 | 0.054155 | 0.054154 | 0.054155 | 0.9938 | -0.043415 | 0.99561 | -0.030731 | 20.0572
38 | 0.01731 | 0.0043395 | -0.017298 | -0.0043354 | 1.1549e-05 | 4.0863e-06 | 0.025939 | 0.025939 | 0.025939 | 0.99302 | -0.048902 | 0.99234 | -0.053722 | 9.607
39 | -0.017986 | -0.0045075 | 0.017986 | 0.0045076 | 1.6642e-07 | 5.9245e-08 | 0.026932 | 0.026932 | 0.026932 | 0.99374 | -0.043819 | 0.99375 | -0.043752 | 9.9747
40 | 0.022486 | 0.0056374 | -0.022469 | -0.0056313 | 1.6835e-05 | 6.1628e-06 | 0.033558 | 0.033558 | 0.033558 | 0.99709 | -0.020319 | 0.99632 | -0.025728 | 12.4288

## res_trafo
| p_hv_mw | q_hv_mvar | p_lv_mw | q_lv_mvar | pl_mw | ql_mvar | i_hv_ka | i_lv_ka | vm_hv_pu | va_hv_degree | vm_lv_pu | va_lv_degree | loading_percent
0 | 2.5187e-16 | 8.8016e-16 | 0.00079998 | 7.4552e-08 | 0.00079998 | 7.4552e-08 | 2.6429e-17 | 0.0011547 | 0.99998 | 149.9947 | 1 | 0 | 0.31999

## res_ext_grid
| p_mw | q_mvar
0 | 0.23326 | 0.05843

## res_load
| p_mw | q_mvar
0 | 0.015649 | 0.0039219
1 | 0.0048953 | 0.0012269
2 | 0.0054468 | 0.0013651
3 | 0.0041259 | 0.001034
4 | 0.0029446 | 0.00073798
5 | 0.0023031 | 0.00057721
6 | 0.0078022 | 0.0019554
7 | 0.007364 | 0.0018456
8 | 0.0046901 | 0.0011754
9 | 0.0097901 | 0.0024536
10 | 0.0077529 | 0.001943
11 | 0.0033486 | 0.00083925
12 | 0.0069296 | 0.0017367
13 | 0.0083807 | 0.0021004
14 | 0.0060238 | 0.0015097
15 | 0.0036461 | 0.00091379
16 | 0.0024039 | 0.00060248
17 | 0.0031055 | 0.00077832
18 | 0.022527 | 0.0056457
19 | 0.0022949 | 0.00057515
20 | 0.0043287 | 0.0010849
21 | 0.0063713 | 0.0015968
22 | 0.01883 | 0.0047192
23 | 0.0059858 | 0.0015002
24 | 0.0024504 | 0.00061412
25 | 0.002913 | 0.00073006
26 | 0.017298 | 0.0043354
27 | 0.009152 | 0.0022937
28 | 0.0098935 | 0.0024796
29 | 0.022469 | 0.0056313

## dtypes
| element | column | dtype
0 | bus | name | object
1 | bus | vn_kv | float64
2 | bus | type | object
3 | bus | zone | object
4 | bus | in_service | bool
5 | load | name | object
6 | load | bus | uint32
7 | load | p_mw | float64
8 | load | q_mvar | float64
9 | load | const_z_percent | float64
10 | load | const_i_percent | float64
11 | load | sn_mva | float64
12 | load | scaling | float64
13 | load | in_service | bool
14 | load | type | object
15 | ext_grid | name | object
16 | ext_grid | bus | uint32
17 | ext_grid | vm_pu | float64
18 | ext_grid | va_degree | float64
19 | ext_grid | slack_weight | float64
20 | ext_grid | in_service | bool
21 | line | name | object
22 | line | std_type | object
23 | line | from_bus | uint32
24 | line | to_bus | uint32
25 | line | length_km | float64
26 | line | r_ohm_per_km | float64
27 | line | x_ohm_per_km | float64
28 | line | c_nf_per_km | float64
29 | line | g_us_per_km | float64
30 | line | max_i_ka | float64
31 | line | df | float64
32 | line | parallel | uint32
33 | line | type | object
34 | line | in_service | bool
35 | trafo | name | object
36 | trafo | std_type | object
37 | trafo | hv_bus | uint32
38 | trafo | lv_bus | uint32
39 | trafo | sn_mva | float64
40 | trafo | vn_hv_kv | float64
41 | trafo | vn_lv_kv | float64
42 | trafo | vk_percent | float64
43 | trafo | vkr_percent | float64
44 | trafo | pfe_kw | float64
45 | trafo | i0_percent | float64
46 | trafo | shift_degree | float64
47 | trafo | tap_side | object
48 | trafo | tap_neutral | int32
49 | trafo | tap_min | int32
50 | trafo | tap_max | int32
51 | trafo | tap_step_percent | float64
52 | trafo | tap_step_degree | float64
53 | trafo | tap_pos | int32
54 | trafo | tap_phase_shifter | bool
55 | trafo | parallel | uint32
56 | trafo | df | float64
57 | trafo | in_service | bool
58 | line_geodata | coords | object
59 | bus_geodata | x | float64
60 | bus_geodata | y | float64
61 | bus_geodata | coords | object
62 | res_bus | vm_pu | float64
63 | res_bus | va_degree | float64
64 | res_bus | p_mw | float64
65 | res_bus | q_mvar | float64
66 | res_line | p_from_mw | float64
67 | res_line | q_from_mvar | float64
68 | res_line | p_to_mw | float64
69 | res_line | q_to_mvar | float64
70 | res_line | pl_mw | float64
71 | res_line | ql_mvar | float64
72 | res_line | i_from_ka | float64
73 | res_line | i_to_ka | float64
74 | res_line | i_ka | float64
75 | res_line | vm_from_pu | float64
76 | res_line | va_from_degree | float64
77 | res_line | vm_to_pu | float64
78 | res_line | va_to_degree | float64
79 | res_line | loading_percent | float64
80 | res_trafo | p_hv_mw | float64
81 | res_trafo | q_hv_mvar | float64
82 | res_trafo | p_lv_mw | float64
83 | res_trafo | q_lv_mvar | float64
84 | res_trafo | pl_mw | float64
85 | res_trafo | ql_mvar | float64
86 | res_trafo | i_hv_ka | float64
87 | res_trafo | i_lv_ka | float64
88 | res_trafo | vm_hv_pu | float64
89 | res_trafo | va_hv_degree | float64
90 | res_trafo | vm_lv_pu | float64
91 | res_trafo | va_lv_degree | float64
92 | res_trafo | loading_percent | float64
93 | res_ext_grid | p_mw | float64
94 | res_ext_grid | q_mvar | float64
95 | res_load | p_mw | float64
96 | res_load | q_mvar | float64

## parameters
| version | format_version | converged | OPF_converged | name | f_hz | sn_mva
0 | 2.14.6 | 2.14.0 | TRUE | FALSE |  | 50 | 1