## bus
| name | vn_kv | type | zone | in_service
0 | bus_LV_1401-34_0_4_node_0 | 0.4 | n |  | TRUE
1 | bus_LV_1401-34_0_4_node_1 | 0.4 | n |  | TRUE
2 | bus_LV_1401-34_0_4_node_5 | 0.4 | n |  | TRUE
3 | bus_LV_1401-34_0_4_node_2 | 0.4 | n |  | TRUE
4 | bus_LV_1401-34_0_4_node_3 | 0.4 | n |  | TRUE
5 | bus_LV_1401-34_0_4_node_17 | 0.4 | n |  | TRUE
6 | bus_LV_1401-34_0_4_node_4 | 0.4 | n |  | TRUE
7 | bus_LV_1401-34_0_4_node_6 | 0.4 | n |  | TRUE
8 | bus_LV_1401-34_0_4_node_8 | 0.4 | n |  | TRUE
9 | bus_LV_1401-34_0_4_node_10 | 0.4 | n |  | TRUE
10 | bus_LV_1401-34_0_4_node_7 | 0.4 | n |  | TRUE
11 | bus_LV_1401-34_0_4_node_11 | 0.4 | n |  | TRUE
12 | bus_LV_1401-34_0_4_node_12 | 0.4 | n |  | TRUE
13 | bus_LV_1401-34_0_4_node_13 | 0.4 | n |  | TRUE
14 | bus_LV_1401-34_0_4_node_14 | 0.4 | n |  | TRUE
15 | bus_LV_1401-34_0_4_node_15 | 0.4 | n |  | TRUE
16 | bus_MV_0_node_5 | 20 | n |  | TRUE

## load
| name | bus | p_mw | q_mvar | const_z_percent | const_i_percent | sn_mva | scaling | in_service | type
0 | LV_1401-34_0_4_load_0 | 0 | 0.0060982 | 0.0015284 | 0 | 0 |  | 1 | TRUE | wye
1 | LV_1401-34_0_4_load_3 | 4 | 0.0093451 | 0.0023421 | 0 | 0 |  | 1 | TRUE | wye
2 | LV_1401-34_0_4_load_17 | 5 | 0.026184 | 0.0065624 | 0 | 0 |  | 1 | TRUE | wye
3 | LV_1401-34_0_4_load_4 | 6 | 0.010814 | 0.0027102 | 0 | 0 |  | 1 | TRUE | wye
4 | LV_1401-34_0_4_load_10 | 9 | 0.00056485 | 0.00014156 | 0 | 0 |  | 1 | TRUE | wye
5 | LV_1401-34_0_4_load_7 | 10 | 0.010611 | 0.0026594 | 0 | 0 |  | 1 | TRUE | wye
6 | LV_1401-34_0_4_load_11 | 11 | 0.0012799 | 0.00032078 | 0 | 0 |  | 1 | TRUE | wye
7 | LV_1401-34_0_4_load_13 | 13 | 0.00087229 | 0.00021862 | 0 | 0 |  | 1 | TRUE | wye
8 | LV_1401-34_0_4_load_14 | 14 | 0.0011433 | 0.00028654 | 0 | 0 |  | 1 | TRUE | wye
9 | LV_1401-34_0_4_load_15 | 15 | 0.00097976 | 0.00024555 | 0 | 0 |  | 1 | TRUE | wye

## ext_grid
| name | bus | vm_pu | va_degree | slack_weight | in_service
0 |  | 2 | 1 | 0 | 1 | TRUE

## line
| name | std_type | from_bus | to_bus | length_km | r_ohm_per_km | x_ohm_per_km | c_nf_per_km | g_us_per_km | max_i_ka | df | parallel | type | in_service
0 | LV_1401-34_0_4_line_0 | NAYY 4x150 SE | 0 | 1 | 0.08465 | 0.208 | 0.08 | 261 | 0 | 0.27 | 1 | 2 | cs | TRUE
1 | LV_1401-34_0_4_line_1 | NAYY 4x150 SE | 0 | 2 | 0.56197 | 0.208 | 0.08 | 261 | 0 | 0.27 | 1 | 2 | cs | TRUE
2 | LV_1401-34_0_4_line_2 | NAYY 4x150 SE | 1 | 3 | 0.52119 | 0.208 | 0.08 | 261 | 0 | 0.27 | 1 | 2 | cs | TRUE
3 | LV_1401-34_0_4_line_3 | NAYY 4x150 SE | 2 | 4 | 0.17346 | 0.208 | 0.08 | 261 | 0 | 0.27 | 1 | 2 | cs | TRUE
4 | LV_1401-34_0_4_line_4 | NAYY 4x150 SE | 3 | 5 | 0.03291 | 0.208 | 0.08 | 261 | 0 | 0.27 | 1 | 1 | cs | TRUE
5 | LV_1401-34_0_4_line_5 | NAYY 4x150 SE | 4 | 6 | 0.011266 | 0.208 | 0.08 | 261 | 0 | 0.27 | 1 | 2 | cs | TRUE
6 | LV_1401-34_0_4_line_6 | NAYY 4x150 SE | 6 | 7 | 0.22132 | 0.208 | 0.08 | 261 | 0 | 0.27 | 1 | 2 | cs | TRUE
7 | LV_1401-34_0_4_line_7 | NAYY 4x150 SE | 7 | 8 | 0.56331 | 0.208 | 0.08 | 261 | 0 | 0.27 | 1 | 1 | cs | TRUE
8 | LV_1401-34_0_4_line_8 | NAYY 4x150 SE | 8 | 9 | 0.28763 | 0.208 | 0.08 | 261 | 0 | 0.27 | 1 | 1 | cs | TRUE
9 | LV_1401-34_0_4_line_9 | NAYY 4x150 SE | 8 | 10 | 0.55976 | 0.208 | 0.08 | 261 | 0 | 0.27 | 1 | 1 | cs | TRUE
10 | LV_1401-34_0_4_line_10 | NAYY 4x150 SE | 9 | 11 | 0.019095 | 0.208 | 0.08 | 261 | 0 | 0.27 | 1 | 1 | cs | TRUE
11 | LV_1401-34_0_4_line_11 | NAYY 4x150 SE | 11 | 12 | 0.04265 | 0.208 | 0.08 | 261 | 0 | 0.27 | 1 | 1 | cs | TRUE
12 | LV_1401-34_0_4_line_12 | NAYY 4x150 SE | 12 | 13 | 0.0034278 | 0.208 | 0.08 | 261 | 0 | 0.27 | 1 | 1 | cs | TRUE
13 | LV_1401-34_0_4_line_13 | NAYY 4x150 SE | 12 | 14 | 0.0059499 | 0.208 | 0.08 | 261 | 0 | 0.27 | 1 | 1 | cs | TRUE
14 | LV_1401-34_0_4_line_14 | NAYY 4x150 SE | 13 | 15 | 0.12106 | 0.208 | 0.08 | 261 | 0 | 0.27 | 1 | 1 | cs | TRUE

## trafo
| name | std_type | hv_bus | lv_bus | sn_mva | vn_hv_kv | vn_lv_kv | vk_percent | vkr_percent | pfe_kw | i0_percent | shift_degree | tap_side | tap_neutral | tap_min | tap_max | tap_step_percent | tap_step_degree | tap_pos | tap_phase_shifter | parallel | df | in_service
0 | LV_1401-34_0_4_trafo_5 | 0.25 MVA 20/0.4 kV | 16 | 2 | 0.25 | 20 | 0.4 | 6 | 1.44 | 0.8 | 0.32 | 150 | hv | 0 | -2 | 2 | 2.5 | 0 | 0 | FALSE | 1 | 1 | TRUE

## line_geodata
| x0 | y0 | x1 | y1 | x2 | y2 | x3 | y3 | x4 | y4 | x5 | y5 | x6 | y6 | x7 | y7 | x8 | y8 | x9 | y9 | x10 | y10 | x11 | y11 | x12 | y12 | x13 | y13 | x14 | y14 | x15 | y15 | x16 | y16 | x17 | y17 | x18 | y18 | x19 | y19 | x20 | y20 | x21 | y21 | x22 | y22 | x23 | y23 | x24 | y24 | x25 | y25 | x26 | y26 | x27 | y27 | x28 | y28 | x29 | y29 | x30 | y30 | x31 | y31 | x32 | y32 | x33 | y33 | x34 | y34 | x35 | y35 | x36 | y36 | x37 | y37 | x38 | y38 | x39 | y39 | x40 | y40 | x41 | y41 | x42 | y42 | x43 | y43 | x44 | y44 | x45 | y45 | x46 | y46 | x47 | y47 | x48 | y48 | x49 | y49 | x50 | y50 | x51 | y51
0 | 2662098.6122 | 1203228.5404 | 2662098.4048 | 1203226.5371 | 2662099.7646 | 1203223.0936 | 2662105.3022 | 1203210.8438 | 2662106.1808 | 1203204.6493 | 2662112.1721 | 1203197.7964 | 2662115.5489 | 1203196.5085 | 2662126.1734 | 1203195.5962 | 2662133.0389 | 1203193.2217 | 2662136.9412 | 1203190.4161 | 2662139.6622 | 1203184.1407 | 2662143.1656 | 1203180.9196 | 2662148.2035 | 1203177.2143 | 2662153.8346 | 1203175.7386 | 2662153.9282 | 1203175.7943
1 | 2662516.2148 | 1202746.1851 | 2662153.9282 | 1203175.7943
2 | 2662146.493 | 1203493.6849 | 2662136.0015 | 1203491.3633 | 2662096.8378 | 1203492.1344 | 2662092.3194 | 1203497.1238 | 2662077.0046 | 1203499.1325 | 2662075.2266 | 1203495.9566 | 2662057.4519 | 1203492.3143 | 2662051.6316 | 1203486.4059 | 2662052.7018 | 1203481.5363 | 2662055.8848 | 1203479.835 | 2662052.3856 | 1203476.0853 | 2662050.4166 | 1203474.4528 | 2662044.0107 | 1203472.1738 | 2662027.4515 | 1203459.1831 | 2662025.4971 | 1203456.8725 | 2662049.3542 | 1203458.7991 | 2662050.8921 | 1203457.9813 | 2662050.9817 | 1203456.6814 | 2662035.091 | 1203445.9879 | 2662027.9539 | 1203440.1103 | 2662029.4274 | 1203438.9026 | 2662045.0378 | 1203439.2204 | 2662053.923 | 1203438.7013 | 2662069.8049 | 1203435.5866 | 2662082.0946 | 1203431.8231 | 2662089.3729 | 1203431.4318 | 2662089.7628 | 1203430.5242 | 2662088.4721 | 1203429.5213 | 2662072.0695 | 1203424.1589 | 2662062.7813 | 1203418.7925 | 2662057.4608 | 1203415.3019 | 2662055.114 | 1203412.687 | 2662049.6263 | 1203410.6399 | 2662049.0266 | 1203409.0328 | 2662053.1032 | 1203407.0183 | 2662063.3113 | 1203405.1343 | 2662074.1466 | 1203400.7443 | 2662080.7188 | 1203395.0869 | 2662086.4269 | 1203383.2503 | 2662089.7905 | 1203369.3103 | 2662092.9482 | 1203359.8041 | 2662094.8975 | 1203342.1138 | 2662097.8408 | 1203310.0476 | 2662095.6196 | 1203307.7898 | 2662097.1301 | 1203299.3672 | 2662098.5747 | 1203288.4979 | 2662097.9178 | 1203274.8385 | 2662097.0413 | 1203258.8755 | 2662096.73 | 1203250.0225 | 2662097.8311 | 1203242.196 | 2662099.1448 | 1203233.6712 | 2662098.6122 | 1203228.5404
3 | 2662516.2148 | 1202746.1851 | 2662520.8467 | 1202747.1564 | 2662532.8786 | 1202748.5497 | 2662542.7274 | 1202748.3972 | 2662551.995 | 1202749.9729 | 2662554.8113 | 1202749.1908 | 2662558.7953 | 1202739.36 | 2662560.0353 | 1202737.9499 | 2662563.7545 | 1202738.1445 | 2662565.4609 | 1202736.5281 | 2662569.0839 | 1202731.374 | 2662573.9682 | 1202727.8675 | 2662579.6141 | 1202725.0249 | 2662584.9794 | 1202724.2696 | 2662590.9302 | 1202721.3857 | 2662595.0865 | 1202719.0834 | 2662604.2542 | 1202715.6774 | 2662607.1636 | 1202715.4522 | 2662620.7175 | 1202717.5733 | 2662624.7605 | 1202716.6484 | 2662629.6315 | 1202714.4092 | 2662639.3837 | 1202713.3219 | 2662649.3007 | 1202719.007 | 2662658.0551 | 1202730.3389 | 2662666.7724 | 1202732.4762
4 | 2662146.493 | 1203493.6849 | 2662143.7558 | 1203488.3644 | 2662142.9502 | 1203482.4302 | 2662144.1601 | 1203476.5727 | 2662147.2569 | 1203471.4574 | 2662151.8848 | 1203467.6477 | 2662154.6876 | 1203466.6265
5 | 2662666.7724 | 1202732.4762 | 2662677.7143 | 1202735.159
6 | 2662826.4142 | 1202698.1206 | 2662820.4007 | 1202696.1006 | 2662805.452 | 1202676.0871 | 2662789.1392 | 1202667.1103 | 2662779.9393 | 1202667.047 | 2662782.7976 | 1202671.6798 | 2662786.6709 | 1202694.8676 | 2662785.5923 | 1202703.3613 | 2662764.9526 | 1202693.3608 | 2662760.0833 | 1202694.6994 | 2662744.2284 | 1202711.6763 | 2662727.9415 | 1202725.5914 | 2662711.3831 | 1202729.8535 | 2662695.1903 | 1202736.2652 | 2662677.7143 | 1202735.159
7 | 2663099.8314 | 1202579.4971 | 2663096.1317 | 1202593.2996 | 2663052.5084 | 1202593.4838 | 2663018.0005 | 1202587.3272 | 2662993.4257 | 1202589.6473 | 2662993.3579 | 1202596.0838 | 2662999.9135 | 1202617.41 | 2663000.1727 | 1202623.861 | 2662957.901 | 1202604.1483 | 2662945.1836 | 1202597.0101 | 2662947.9018 | 1202606.2664 | 2662955.509 | 1202627.4814 | 2662940.0961 | 1202621.938 | 2662929.0663 | 1202622.1998 | 2662914.883 | 1202622.7397 | 2662901.9499 | 1202623.7931 | 2662893.5856 | 1202623.8717 | 2662879.3542 | 1202620.3088 | 2662874.8717 | 1202620.3283 | 2662868.3672 | 1202617.2247 | 2662861.8129 | 1202617.4225 | 2662866.4034 | 1202625.2199 | 2662884.269 | 1202638.5046 | 2662895.3772 | 1202654.6423 | 2662862.3315 | 1202646.234 | 2662842.6999 | 1202638.056 | 2662814.4311 | 1202634.9125 | 2662800.2263 | 1202637.4981 | 2662811.2183 | 1202648.787 | 2662815.813 | 1202652.5709 | 2662821.4443 | 1202655.4874 | 2662828.6885 | 1202665.6696 | 2662828.3261 | 1202682.7537 | 2662826.4142 | 1202698.1206
8 | 2663099.8314 | 1202579.4971 | 2663100.7345 | 1202575.4153 | 2663101.1897 | 1202573.3856 | 2663115.172 | 1202564.5168 | 2663125.8956 | 1202554.3574 | 2663136.7753 | 1202546.7011 | 2663178.4691 | 1202543.3397 | 2663192.9597 | 1202538.9569 | 2663214.1729 | 1202522.0823 | 2663222.1201 | 1202512.5385 | 2663226.0649 | 1202501.4959 | 2663234.0797 | 1202494.9101 | 2663251.1819 | 1202492.5785 | 2663314.4689 | 1202499.7529 | 2663328.9943 | 1202498.5617 | 2663330.6334 | 1202496.1443 | 2663331.1961 | 1202491.881 | 2663334.758 | 1202488.2611 | 2663342.8187 | 1202493.1494 | 2663343.6779 | 1202492.9109
9 | 2663099.8314 | 1202579.4971 | 2663115.0287 | 1202597.5239 | 2663120.2489 | 1202614.8338 | 2663133.7869 | 1202622.7926 | 2663151.3987 | 1202652.8299 | 2663156.4601 | 1202658.5201 | 2663154.2039 | 1202665.3448 | 2663154.3043 | 1202674.5625 | 2663152.4997 | 1202678.9794 | 2663166.1274 | 1202674.832 | 2663178.8588 | 1202664.0602 | 2663181.5491 | 1202673.7611 | 2663183.8541 | 1202688.9501 | 2663193.0151 | 1202685.4893 | 2663197.0549 | 1202680.5624 | 2663201.7196 | 1202667.6374 | 2663206.6278 | 1202655.4376 | 2663210.7721 | 1202669.4008 | 2663222.955 | 1202684.5721 | 2663223.1243 | 1202690.8665 | 2663215.8994 | 1202704.8095 | 2663210.1681 | 1202717.1229 | 2663235.2828 | 1202711.2073 | 2663231.3087 | 1202720.7153 | 2663224.0247 | 1202728.0204 | 2663224.7017 | 1202734.5203 | 2663230.31 | 1202737.4147 | 2663238.3185 | 1202743.6143 | 2663242.1753 | 1202745.912 | 2663246.2561 | 1202757.2286 | 2663252.0661 | 1202757.6125 | 2663260.8339 | 1202753.1916 | 2663266.3422 | 1202748.2803 | 2663266.2085 | 1202764.4997 | 2663271.8703 | 1202761.6246 | 2663285.1908 | 1202751.2706 | 2663306.1647 | 1202744.0106 | 2663319.8891 | 1202737.2075 | 2663319.4429 | 1202741.2496 | 2663317.1232 | 1202751.8869 | 2663316.0382 | 1202757.3231 | 2663328.6786 | 1202752.2763 | 2663342.793 | 1202745.2884 | 2663344.4211 | 1202751.7873 | 2663340.7423 | 1202757.8297 | 2663337.5431 | 1202768.1686 | 2663346.2308 | 1202766.9933 | 2663345.9784 | 1202767.5986
10 | 2663362.5573 | 1202493.381 | 2663362.5573 | 1202493.381 | 2663354.411 | 1202492.9722 | 2663350.4329 | 1202492.0628 | 2663346.3679 | 1202492.1642 | 2663343.6779 | 1202492.9109
11 | 2663366.9811 | 1202454.438 | 2663362.6313 | 1202465.5986 | 2663363.7029 | 1202468.6117 | 2663367.3184 | 1202475.0094 | 2663365.8091 | 1202488.8683 | 2663365.2513 | 1202491.9531 | 2663362.5573 | 1202493.381
12 | 2663366.9811 | 1202454.438 | 2663366.5506 | 1202451.0374
13 | 2663366.9811 | 1202454.438 | 2663369.543 | 1202449.068
14 | 2663304.8287 | 1202447.1382 | 2663316.97 | 1202436.8308 | 2663335.3146 | 1202419.2592 | 2663341.2756 | 1202431.9855 | 2663345.1379 | 1202443.8224 | 2663363.1893 | 1202424.48 | 2663366.5506 | 1202451.0374

## bus_geodata
| x | y | coords
0 | 2662153.9282 | 1203175.7943
1 | 2662098.6122 | 1203228.5404
2 | 2662516.2148 | 1202746.1851
3 | 2662146.493 | 1203493.6849
4 | 2662666.7724 | 1202732.4762
5 | 2662154.6876 | 1203466.6265
6 | 2662677.7143 | 1202735.159
7 | 2662826.4142 | 1202698.1206
8 | 2663099.8314 | 1202579.4971
9 | 2663343.6779 | 1202492.9109
10 | 2663345.9784 | 1202767.5986
11 | 2663362.5573 | 1202493.381
12 | 2663366.9811 | 1202454.438
13 | 2663366.5506 | 1202451.0374
14 | 2663369.543 | 1202449.068
15 | 2663304.8287 | 1202447.1382
16 | 2662516.2148 | 1202746.1851

## line_std_types
| c_nf_per_km | r_ohm_per_km | x_ohm_per_km | max_i_ka | type | q_mm2 | alpha | voltage_rating
NAYY 4x50 SE | 210 | 0.642 | 0.083 | 0.142 | cs | 50 | 0.00403 | LV
NAYY 4x120 SE | 264 | 0.225 | 0.08 | 0.242 | cs | 120 | 0.00403 | LV
NAYY 4x150 SE | 261 | 0.208 | 0.08 | 0.27 | cs | 150 | 0.00403 | LV
NA2XS2Y 1x95 RM/25 12/20 kV | 216 | 0.313 | 0.132 | 0.252 | cs | 95 | 0.00403 | MV
NA2XS2Y 1x185 RM/25 12/20 kV | 273 | 0.161 | 0.117 | 0.362 | cs | 185 | 0.00403 | MV
NA2XS2Y 1x240 RM/25 12/20 kV | 304 | 0.122 | 0.112 | 0.421 | cs | 240 | 0.00403 | MV
NA2XS2Y 1x95 RM/25 6/10 kV | 315 | 0.313 | 0.123 | 0.249 | cs | 95 | 0.00403 | MV
NA2XS2Y 1x185 RM/25 6/10 kV | 406 | 0.161 | 0.11 | 0.358 | cs | 185 | 0.00403 | MV
NA2XS2Y 1x240 RM/25 6/10 kV | 456 | 0.122 | 0.105 | 0.416 | cs | 240 | 0.00403 | MV
NA2XS2Y 1x150 RM/25 12/20 kV | 250 | 0.206 | 0.116 | 0.319 | cs | 150 | 0.00403 | MV
NA2XS2Y 1x120 RM/25 12/20 kV | 230 | 0.253 | 0.119 | 0.283 | cs | 120 | 0.00403 | MV
NA2XS2Y 1x70 RM/25 12/20 kV | 190 | 0.443 | 0.132 | 0.22 | cs | 70 | 0.00403 | MV
NA2XS2Y 1x150 RM/25 6/10 kV | 360 | 0.206 | 0.11 | 0.315 | cs | 150 | 0.00403 | MV
NA2XS2Y 1x120 RM/25 6/10 kV | 340 | 0.253 | 0.113 | 0.28 | cs | 120 | 0.00403 | MV
NA2XS2Y 1x70 RM/25 6/10 kV | 280 | 0.443 | 0.123 | 0.217 | cs | 70 | 0.00403 | MV
N2XS(FL)2Y 1x120 RM/35 64/110 kV | 112 | 0.153 | 0.166 | 0.366 | cs | 120 | 0.00393 | HV
N2XS(FL)2Y 1x185 RM/35 64/110 kV | 125 | 0.099 | 0.156 | 0.457 | cs | 185 | 0.00393 | HV
N2XS(FL)2Y 1x240 RM/35 64/110 kV | 135 | 0.075 | 0.149 | 0.526 | cs | 240 | 0.00393 | HV
N2XS(FL)2Y 1x300 RM/35 64/110 kV | 144 | 0.06 | 0.144 | 0.588 | cs | 300 | 0.00393 | HV
15-AL1/3-ST1A 0.4 | 11 | 1.8769 | 0.35 | 0.105 | ol | 16 | 0.00403 | LV
24-AL1/4-ST1A 0.4 | 11.25 | 1.2012 | 0.335 | 0.14 | ol | 24 | 0.00403 | LV
48-AL1/8-ST1A 0.4 | 12.2 | 0.5939 | 0.3 | 0.21 | ol | 48 | 0.00403 | LV
94-AL1/15-ST1A 0.4 | 13.2 | 0.306 | 0.29 | 0.35 | ol | 94 | 0.00403 | LV
34-AL1/6-ST1A 10.0 | 9.7 | 0.8342 | 0.36 | 0.17 | ol | 34 | 0.00403 | MV
48-AL1/8-ST1A 10.0 | 10.1 | 0.5939 | 0.35 | 0.21 | ol | 48 | 0.00403 | MV
70-AL1/11-ST1A 10.0 | 10.4 | 0.4132 | 0.339 | 0.29 | ol | 70 | 0.00403 | MV
94-AL1/15-ST1A 10.0 | 10.75 | 0.306 | 0.33 | 0.35 | ol | 94 | 0.00403 | MV
122-AL1/20-ST1A 10.0 | 11.1 | 0.2376 | 0.323 | 0.41 | ol | 122 | 0.00403 | MV
149-AL1/24-ST1A 10.0 | 11.25 | 0.194 | 0.315 | 0.47 | ol | 149 | 0.00403 | MV
34-AL1/6-ST1A 20.0 | 9.15 | 0.8342 | 0.382 | 0.17 | ol | 34 | 0.00403 | MV
48-AL1/8-ST1A 20.0 | 9.5 | 0.5939 | 0.372 | 0.21 | ol | 48 | 0.00403 | MV
70-AL1/11-ST1A 20.0 | 9.7 | 0.4132 | 0.36 | 0.29 | ol | 70 | 0.00403 | MV
94-AL1/15-ST1A 20.0 | 10 | 0.306 | 0.35 | 0.35 | ol | 94 | 0.00403 | MV
122-AL1/20-ST1A 20.0 | 10.3 | 0.2376 | 0.344 | 0.41 | ol | 122 | 0.00403 | MV
149-AL1/24-ST1A 20.0 | 10.5 | 0.194 | 0.337 | 0.47 | ol | 149 | 0.00403 | MV
184-AL1/30-ST1A 20.0 | 10.75 | 0.1571 | 0.33 | 0.535 | ol | 184 | 0.00403 | MV
243-AL1/39-ST1A 20.0 | 11 | 0.1188 | 0.32 | 0.645 | ol | 243 | 0.00403 | MV
48-AL1/8-ST1A 110.0 | 8 | 0.5939 | 0.46 | 0.21 | ol | 48 | 0.00403 | HV
70-AL1/11-ST1A 110.0 | 8.4 | 0.4132 | 0.45 | 0.29 | ol | 70 | 0.00403 | HV
94-AL1/15-ST1A 110.0 | 8.65 | 0.306 | 0.44 | 0.35 | ol | 94 | 0.00403 | HV
122-AL1/20-ST1A 110.0 | 8.5 | 0.2376 | 0.43 | 0.41 | ol | 122 | 0.00403 | HV
149-AL1/24-ST1A 110.0 | 8.75 | 0.194 | 0.41 | 0.47 | ol | 149 | 0.00403 | HV
184-AL1/30-ST1A 110.0 | 8.8 | 0.1571 | 0.4 | 0.535 | ol | 184 | 0.00403 | HV
243-AL1/39-ST1A 110.0 | 9 | 0.1188 | 0.39 | 0.645 | ol | 243 | 0.00403 | HV
305-AL1/39-ST1A 110.0 | 9.2 | 0.0949 | 0.38 | 0.74 | ol | 305 | 0.00403 | HV
490-AL1/64-ST1A 110.0 | 9.75 | 0.059 | 0.37 | 0.96 | ol | 490 | 0.00403 | HV
679-AL1/86-ST1A 110.0 | 9.95 | 0.042 | 0.36 | 1.15 | ol | 679 | 0.00403 | HV
490-AL1/64-ST1A 220.0 | 10 | 0.059 | 0.285 | 0.96 | ol | 490 | 0.00403 | HV
679-AL1/86-ST1A 220.0 | 11.7 | 0.042 | 0.275 | 1.15 | ol | 679 | 0.00403 | HV
490-AL1/64-ST1A 380.0 | 11 | 0.059 | 0.253 | 0.96 | ol | 490 | 0.00403 | HV
679-AL1/86-ST1A 380.0 | 14.6 | 0.042 | 0.25 | 1.15 | ol | 679 | 0.00403 | HV

## trafo_std_types
| i0_percent | pfe_kw | vkr_percent | sn_mva | vn_lv_kv | vn_hv_kv | vk_percent | shift_degree | vector_group | tap_side | tap_neutral | tap_min | tap_max | tap_step_degree | tap_step_percent | tap_phase_shifter
160 MVA 380/110 kV | 0.06 | 60 | 0.25 | 160 | 110 | 380 | 12.2 | 0 | Yy0 | hv | 0 | -9 | 9 | 0 | 1.5 | FALSE
100 MVA 220/110 kV | 0.06 | 55 | 0.26 | 100 | 110 | 220 | 12 | 0 | Yy0 | hv | 0 | -9 | 9 | 0 | 1.5 | FALSE
63 MVA 110/20 kV | 0.04 | 22 | 0.32 | 63 | 20 | 110 | 18 | 150 | YNd5 | hv | 0 | -9 | 9 | 0 | 1.5 | FALSE
40 MVA 110/20 kV | 0.05 | 18 | 0.34 | 40 | 20 | 110 | 16.2 | 150 | YNd5 | hv | 0 | -9 | 9 | 0 | 1.5 | FALSE
25 MVA 110/20 kV | 0.07 | 14 | 0.41 | 25 | 20 | 110 | 12 | 150 | YNd5 | hv | 0 | -9 | 9 | 0 | 1.5 | FALSE
63 MVA 110/10 kV | 0.04 | 22 | 0.32 | 63 | 10 | 110 | 18 | 150 | YNd5 | hv | 0 | -9 | 9 | 0 | 1.5 | FALSE
40 MVA 110/10 kV | 0.05 | 18 | 0.34 | 40 | 10 | 110 | 16.2 | 150 | YNd5 | hv | 0 | -9 | 9 | 0 | 1.5 | FALSE
25 MVA 110/10 kV | 0.07 | 14 | 0.41 | 25 | 10 | 110 | 12 | 150 | YNd5 | hv | 0 | -9 | 9 | 0 | 1.5 | FALSE
0.25 MVA 20/0.4 kV | 0.32 | 0.8 | 1.44 | 0.25 | 0.4 | 20 | 6 | 150 | Yzn5 | hv | 0 | -2 | 2 | 0 | 2.5 | FALSE
0.4 MVA 20/0.4 kV | 0.3375 | 1.35 | 1.425 | 0.4 | 0.4 | 20 | 6 | 150 | Dyn5 | hv | 0 | -2 | 2 | 0 | 2.5 | FALSE
0.63 MVA 20/0.4 kV | 0.2619 | 1.65 | 1.206 | 0.63 | 0.4 | 20 | 6 | 150 | Dyn5 | hv | 0 | -2 | 2 | 0 | 2.5 | FALSE
0.25 MVA 10/0.4 kV | 0.24 | 0.6 | 1.2 | 0.25 | 0.4 | 10 | 4 | 150 | Dyn5 | hv | 0 | -2 | 2 | 0 | 2.5 | FALSE
0.4 MVA 10/0.4 kV | 0.2375 | 0.95 | 1.325 | 0.4 | 0.4 | 10 | 4 | 150 | Dyn5 | hv | 0 | -2 | 2 | 0 | 2.5 | FALSE
0.63 MVA 10/0.4 kV | 0.1873 | 1.18 | 1.0794 | 0.63 | 0.4 | 10 | 4 | 150 | Dyn5 | hv | 0 | -2 | 2 | 0 | 2.5 | FALSE

## trafo3w_std_types
| sn_hv_mva | sn_mv_mva | sn_lv_mva | vn_hv_kv | vn_mv_kv | vn_lv_kv | vk_hv_percent | vk_mv_percent | vk_lv_percent | vkr_hv_percent | vkr_mv_percent | vkr_lv_percent | pfe_kw | i0_percent | shift_mv_degree | shift_lv_degree | vector_group | tap_side | tap_neutral | tap_min | tap_max | tap_step_percent
63/25/38 MVA 110/20/10 kV | 63 | 25 | 38 | 110 | 20 | 10 | 10.4 | 10.4 | 10.4 | 0.28 | 0.32 | 0.35 | 35 | 0.89 | 0 | 0 | YN0yn0yn0 | hv | 0 | -10 | 10 | 1.2
63/25/38 MVA 110/10/10 kV | 63 | 25 | 38 | 110 | 10 | 10 | 10.4 | 10.4 | 10.4 | 0.28 | 0.32 | 0.35 | 35 | 0.89 | 0 | 0 | YN0yn0yn0 | hv | 0 | -10 | 10 | 1.2

## fuse_std_types
| fuse_type | i_rated_a | t_avg | t_min | t_total | x_avg | x_min | x_total
HV 100A | HV 100A | 100 | 0 | [10.0, 3.64, 0.854, 0.281, 0.1, 0.0531, 0.022, 0.01] | [10.0, 4.267, 1.21, 0.403, 0.1, 0.058, 0.022, 0.01] | 0 | [300.0, 350.0, 450.0, 550.0, 700.0, 850.0, 1200.0, 1752.0] | [600.0, 700.0, 900.0, 1150.0, 1665.0, 2000.0, 3000.0, 4313.0]
HV 10A | HV 10A | 10 | 0 | [10.0, 1675.0, 0.344, 0.156, 0.1, 0.0417, 0.0171, 0.01] | [10.0, 1.3, 0.3, 0.155, 0.1, 0.0555, 0.023, 0.01] | 0 | [30.0, 32.0, 35.0, 37.0, 39.0, 50.0, 70.0, 88.0] | [60.0, 70.0, 80.0, 87.0, 94.0, 110.0, 150.0, 216.0]
HV 125A | HV 125A | 125 | 0 | [10.0, 1.82, 0.344, 0.1, 0.0467, 0.0269, 0.01] | [10.0, 2.478, 0.426, 0.1, 0.0427, 0.0211, 0.01] | 0 | [375.0, 500.0, 700.0, 925.0, 1200.0, 1500.0, 2341.0] | [750.0, 1000.0, 1500.0, 2200.0, 3000.0, 4000.0, 5765.0]
HV 160A | HV 160A | 160 | 0 | [10.0, 4.15, 1.03, 0.198, 0.1, 0.051, 0.0172, 0.01] | [10.0, 2.3, 0.734, 0.274, 0.1, 0.046, 0.0177, 0.01] | 0 | [480.0, 550.0, 700.0, 1000.0, 1260.0, 1600.0, 2500.0, 3227.0] | [960.0, 1300.0, 1700.0, 2200.0, 2996.0, 4000.0, 6000.0, 7946.0]
HV 16A | HV 16A | 16 | 0 | [10.0, 0.352, 0.164, 0.1, 0.0649, 0.0342, 0.01] | [10.0, 2.34, 0.722, 0.181, 0.1, 0.055, 0.0296, 0.01] | 0 | [48.0, 60.0, 65.0, 71.0, 80.0, 100.0, 162.0] | [96.0, 110.0, 125.0, 150.0, 168.0, 200.0, 250.0, 398.0]
HV 200A | HV 200A | 200 | 0 | [10.0, 4.267, 1.21, 0.403, 0.1, 0.058, 0.022, 0.01] | [10.0, 3.73, 1.654, 0.328, 0.1, 0.0531, 0.019, 0.01] | 0 | [600.0, 700.0, 900.0, 1150.0, 1665.0, 2000.0, 3000.0, 4313.0] | [1200.0, 1500.0, 1800.0, 2700.0, 3960.0, 5000.0, 7500.0, 10620.0]
HV 20A | HV 20A | 20 | 0 | [10.0, 1.3, 0.3, 0.155, 0.1, 0.0555, 0.023, 0.01] | [10.0, 1.3, 0.161, 0.1, 0.0611, 0.0399, 0.0141, 0.01] | 0 | [60.0, 70.0, 80.0, 87.0, 94.0, 110.0, 150.0, 216.0] | [120.0, 150.0, 200.0, 223.0, 260.0, 300.0, 450.0, 532.0]
HV 25A | HV 25A | 25 | 0 | [10.0, 2.512, 0.833, 0.299, 0.1, 0.0372, 0.0223, 0.01] | [10.0, 3.125, 0.597, 0.198, 0.1, 0.0378, 0.022, 0.01] | 0 | [75.0, 82.0, 90.0, 100.0, 124.0, 170.0, 200.0, 289.0] | [150.0, 170.0, 210.0, 250.0, 294.0, 400.0, 500.0, 711.0]
HV 31.5A | HV 31.5A | 31.5 | 0 | [10.0, 2.34, 0.722, 0.181, 0.1, 0.055, 0.0296, 0.01] | [10.0, 2.84, 0.368, 0.164, 0.1, 0.0621, 0.0378, 0.0195, 0.01] | 0 | [95.0, 110.0, 125.0, 150.0, 165.0, 200.0, 250.0, 390.0] | [189.0, 220.0, 300.0, 350.0, 393.0, 450.0, 530.0, 700.0, 960.0]
HV 40A | HV 40A | 40 | 0 | [10.0, 1.3, 0.161, 0.1, 0.0611, 0.0399, 0.0141, 0.01] | [10.0, 2.05, 0.369, 0.198, 0.1, 0.051, 0.0298, 0.01] | 0 | [120.0, 150.0, 200.0, 223.0, 260.0, 300.0, 450.0, 532.0] | [240.0, 300.0, 400.0, 450.0, 530.0, 650.0, 800.0, 1311.0]
HV 50A | HV 50A | 50 | 0 | [10.0, 3.215, 0.597, 0.198, 0.1, 0.0378, 0.022, 0.01] | [10.0, 3.64, 0.854, 0.281, 0.1, 0.0531, 0.022, 0.01] | 0 | [150.0, 170.0, 210.0, 250.0, 294.0, 400.0, 500.0, 711.0] | [300.0, 350.0, 450.0, 550.0, 700.0, 850.0, 1200.0, 1752.0]
HV 6.3A | HV 6.3A | 6.3 | 0 | [10.0, 1.39, 0.344, 0.168, 0.1, 0.056, 0.0263, 0.01] | [10.0, 1.711, 0.516, 0.198, 0.1, 0.0634, 0.0303, 0.01] | 0 | [19.0, 19.5, 20.4, 20.8, 22.0, 25.0, 32.0, 48.0] | [38.0, 40.0, 43.0, 48.0, 53.0, 60.0, 75.0, 118.0]
HV 63A | HV 63A | 63 | 0 | [10.0, 2.84, 0.368, 0.164, 0.1, 0.0621, 0.0378, 0.0195, 0.01] | [10.0, 1.82, 0.344, 0.1, 0.0467, 0.0269, 0.01] | 0 | [189.0, 220.0, 300.0, 350.0, 393.0, 450.0, 530.0, 700.0, 961.0] | [378.0, 500.0, 700.0, 934.0, 1200.0, 1500.0, 2366.0]
HV 80A | HV 80A | 80 | 0 | [10.0, 2.05, 0.369, 0.198, 0.1, 0.051, 0.0298, 0.01] | [10.0, 4.15, 1.03, 0.198, 0.1, 0.051, 0.0172, 0.01] | 0 | [240.0, 300.0, 400.0, 450.0, 530.0, 650.0, 800.0, 1311.0] | [480.0, 550.0, 700.0, 1000.0, 1260.0, 1600.0, 2500.0, 3227.0]
Siemens NH-1-100 | Siemens NH-1-100 | 100 | [5400.0, 2000.0, 400.0, 20.0, 1.0, 0.2, 0.012, 0.004] | 0 | 0 | [150.0, 190.0, 250.0, 430.0, 900.0, 1250.0, 2700.0, 3600.0] | 0 | 0
Siemens NH-1-125 | Siemens NH-1-125 | 125 | [4800.0, 120.0, 7.0, 0.1, 0.004] | 0 | 0 | [180.0, 400.0, 740.0, 2000.0, 4250.0] | 0 | 0
Siemens NH-1-16 | Siemens NH-1-16 | 16 | [4000.0, 400.0, 2.0, 0.1, 0.04, 0.01] | 0 | 0 | [26.0, 35.0, 75.0, 150.0, 200.0, 300.0] | 0 | 0
Siemens NH-1-160 | Siemens NH-1-160 | 160 | [4800.0, 120.0, 7.0, 0.1, 0.004] | 0 | 0 | [210.0, 500.0, 900.0, 2300.0, 5000.0] | 0 | 0
Siemens NH-1-25 | Siemens NH-1-25 | 25 | [4000.0, 1000.0, 10.0, 0.2, 0.02, 0.01] | 0 | 0 | [40.0, 50.0, 100.0, 210.0, 400.0, 500.0] | 0 | 0
Siemens NH-1-50 | Siemens NH-1-50 | 50 | [4000.0, 40.0, 4.0, 1.0, 0.02, 0.01] | 0 | 0 | [86.0, 200.0, 300.0, 400.0, 1000.0, 1280.0] | 0 | 0
Siemens NH-1-63 | Siemens NH-1-63 | 63 | [4000.0, 100.0, 10.0, 2.0, 0.04, 0.01] | 0 | 0 | [100.0, 200.0, 300.0, 400.0, 1000.0, 1500.0] | 0 | 0
Siemens NH-1-80 | Siemens NH-1-80 | 80 | [4800.0, 120.0, 7.0, 0.1, 0.01] | 0 | 0 | [150.58, 250.0, 450.0, 1150.0, 2470.0] | 0 | 0
Siemens NH-2-1000 | Siemens NH-2-1000 | 1000 | [4800.0, 120.0, 7.0, 0.1, 0.004] | 0 | 0 | [1900.0, 3500.0, 8400.0, 24000.0, 52000.0] | 0 | 0
Siemens NH-2-200 | Siemens NH-2-200 | 200 | [4800.0, 120.0, 7.0, 0.1, 0.004] | 0 | 0 | [280.0, 650.0, 1200.0, 3000.0, 7000.0] | 0 | 0
Siemens NH-2-224 | Siemens NH-2-224 | 224 | [4800.0, 120.0, 7.0, 0.2, 0.04, 0.004] | 0 | 0 | [400.0, 750.0, 1453.0, 3025.0, 4315.0, 7600.0] | 0 | 0
Siemens NH-2-250 | Siemens NH-2-250 | 250 | [4800.0, 120.0, 7.0, 0.1, 0.004] | 0 | 0 | [450.0, 800.0, 1650.0, 4000.0, 8500.0] | 0 | 0
Siemens NH-2-315 | Siemens NH-2-315 | 315 | [4800.0, 120.0, 7.0, 0.1, 0.004] | 0 | 0 | [550.0, 920.0, 1900.0, 5000.0, 11000.0] | 0 | 0
Siemens NH-2-355 | Siemens NH-2-355 | 355 | [4800.0, 120.0, 6.0, 0.1, 0.004] | 0 | 0 | [650.0, 1116.27, 2350.0, 5840.0, 12790.0] | 0 | 0
Siemens NH-2-400 | Siemens NH-2-400 | 400 | [4800.0, 120.0, 7.0, 0.1, 0.004] | 0 | 0 | [720.0, 1350.0, 2800.0, 6500.0, 15000.0] | 0 | 0
Siemens NH-2-425 | Siemens NH-2-425 | 425 | [4800.0, 120.0, 7.0, 0.1, 0.004] | 0 | 0 | [850.0, 1500.0, 3050.0, 7500.0, 16500.0] | 0 | 0
Siemens NH-2-630 | Siemens NH-2-630 | 630 | [4800.0, 120.0, 7.0, 0.1, 0.004] | 0 | 0 | [1200.0, 2000.0, 4800.0, 12000.0, 26000.0] | 0 | 0

## res_bus
| vm_pu | va_degree | p_mw | q_mvar
0 | 0.98676 | -0.092231 | 0.0060982 | 0.0015284
1 | 0.98514 | -0.10366 | 0 | 0
2 | 1 | 0 | -0.069952 | -0.017439
3 | 0.97515 | -0.17469 | 0 | 0
4 | 0.99553 | -0.031147 | 0.0093451 | 0.0023421
5 | 0.97389 | -0.18374 | 0.026184 | 0.0065624
6 | 0.99532 | -0.032648 | 0.010814 | 0.0027102
7 | 0.99282 | -0.050109 | 0 | 0
8 | 0.98007 | -0.1401 | 0 | 0
9 | 0.97805 | -0.15469 | 0.00056485 | 0.00014156
10 | 0.97136 | -0.20252 | 0.010611 | 0.0026594
11 | 0.97793 | -0.15554 | 0.0012799 | 0.00032078
12 | 0.97774 | -0.15688 | 0 | 0
13 | 0.97773 | -0.15695 | 0.00087229 | 0.00021862
14 | 0.97773 | -0.15695 | 0.0011433 | 0.00028654
15 | 0.97756 | -0.15819 | 0.00097976 | 0.00024555
16 | 0.99998 | 149.9947 | 0 | 0

## res_line
| p_from_mw | q_from_mvar | p_to_mw | q_to_mvar | pl_mw | ql_mvar | i_from_ka | i_to_ka | i_ka | vm_from_pu | va_from_degree | vm_to_pu | va_to_degree | loading_percent
0 | 0.02652 | 0.0066757 | -0.026477 | -0.0066616 | 4.2262e-05 | 1.4095e-05 | 0.040002 | 0.040002 | 0.040002 | 0.98676 | -0.092231 | 0.98514 | -0.10366 | 7.4079
1 | -0.032618 | -0.008204 | 0.033042 | 0.0083527 | 0.00042434 | 0.00014866 | 0.049198 | 0.049192 | 0.049198 | 0.98676 | -0.092231 | 1 | 0 | 9.1107
2 | 0.026477 | 0.0066616 | -0.026217 | -0.0065746 | 0.00026024 | 8.6954e-05 | 0.040002 | 0.040007 | 0.040007 | 0.98514 | -0.10366 | 0.97515 | -0.17469 | 7.4087
3 | 0.03611 | 0.0090861 | -0.035953 | -0.0090305 | 0.00015633 | 5.5595e-05 | 0.053745 | 0.053746 | 0.053746 | 1 | 0 | 0.99553 | -0.031147 | 9.953
4 | 0.026217 | 0.0065746 | -0.026184 | -0.0065624 | 3.2869e-05 | 1.2232e-05 | 0.040007 | 0.040007 | 0.040007 | 0.97515 | -0.17469 | 0.97389 | -0.18374 | 14.8175
5 | 0.026608 | 0.0066884 | -0.026603 | -0.0066866 | 5.5618e-06 | 1.8462e-06 | 0.039778 | 0.039778 | 0.039778 | 0.99553 | -0.031147 | 0.99532 | -0.032648 | 7.3664
6 | 0.015789 | 0.0039764 | -0.015751 | -0.0039674 | 3.8501e-05 | 9.0695e-06 | 0.023612 | 0.023614 | 0.023614 | 0.99532 | -0.032648 | 0.99282 | -0.050109 | 4.3729
7 | 0.015751 | 0.0039674 | -0.015555 | -0.0038992 | 0.00019602 | 6.8202e-05 | 0.023614 | 0.023616 | 0.023616 | 0.99282 | -0.050109 | 0.98007 | -0.1401 | 8.7468
8 | 0.0048511 | 0.0012112 | -0.0048414 | -0.0012111 | 9.7339e-06 | 1.2664e-07 | 0.0073637 | 0.0073649 | 0.0073649 | 0.98007 | -0.1401 | 0.97805 | -0.15469 | 2.7278
9 | 0.010703 | 0.0026879 | -0.010611 | -0.0026594 | 9.2279e-05 | 2.8501e-05 | 0.016253 | 0.016255 | 0.016255 | 0.98007 | -0.1401 | 0.97136 | -0.20252 | 6.0205
10 | 0.0042765 | 0.0010696 | -0.004276 | -0.0010696 | 5.043e-07 | -4.5647e-08 | 0.0065056 | 0.0065057 | 0.0065057 | 0.97805 | -0.15469 | 0.97793 | -0.15554 | 2.4095
11 | 0.0029961 | 0.00074882 | -0.0029955 | -0.00074915 | 5.5296e-07 | -3.2232e-07 | 0.0045581 | 0.0045583 | 0.0045583 | 0.97793 | -0.15554 | 0.97774 | -0.15688 | 1.6883
12 | 0.0018522 | 0.00046268 | -0.0018522 | -0.00046272 | 1.699e-08 | -3.6455e-08 | 0.0028184 | 0.0028184 | 0.0028184 | 0.97774 | -0.15688 | 0.97773 | -0.15695 | 1.0438
13 | 0.0011433 | 0.00028647 | -0.0011433 | -0.00028654 | 1.124e-08 | -7.0298e-08 | 0.00174 | 0.00174 | 0.00174 | 0.97774 | -0.15688 | 0.97773 | -0.15695 | 0.64444
14 | 0.00097993 | 0.0002441 | -0.00097976 | -0.00024555 | 1.6796e-07 | -1.4534e-06 | 0.0014908 | 0.0014914 | 0.0014914 | 0.97773 | -0.15695 | 0.97756 | -0.15819 | 0.55236

## res_trafo
| p_hv_mw | q_hv_mvar | p_lv_mw | q_lv_mvar | pl_mw | ql_mvar | i_hv_ka | i_lv_ka | vm_hv_pu | va_hv_degree | vm_lv_pu | va_lv_degree | loading_percent
0 | 2.5187e-16 | 8.8016e-16 | 0.00079998 | 7.4552e-08 | 0.00079998 | 7.4552e-08 | 2.6429e-17 | 0.0011547 | 0.99998 | 149.9947 | 1 | 0 | 0.31999

## res_ext_grid
| p_mw | q_mvar
0 | 0.069952 | 0.017439

## res_load
| p_mw | q_mvar
0 | 0.0060982 | 0.0015284
1 | 0.0093451 | 0.0023421
2 | 0.026184 | 0.0065624
3 | 0.010814 | 0.0027102
4 | 0.00056485 | 0.00014156
5 | 0.010611 | 0.0026594
6 | 0.0012799 | 0.00032078
7 | 0.00087229 | 0.00021862
8 | 0.0011433 | 0.00028654
9 | 0.00097976 | 0.00024555

## dtypes
| element | column | dtype
0 | bus | name | object
1 | bus | vn_kv | float64
2 | bus | type | object
3 | bus | zone | object
4 | bus | in_service | bool
5 | load | name | object
6 | load | bus | uint32
7 | load | p_mw | float64
8 | load | q_mvar | float64
9 | load | const_z_percent | float64
10 | load | const_i_percent | float64
11 | load | sn_mva | float64
12 | load | scaling | float64
13 | load | in_service | bool
14 | load | type | object
15 | ext_grid | name | object
16 | ext_grid | bus | uint32
17 | ext_grid | vm_pu | float64
18 | ext_grid | va_degree | float64
19 | ext_grid | slack_weight | float64
20 | ext_grid | in_service | bool
21 | line | name | object
22 | line | std_type | object
23 | line | from_bus | uint32
24 | line | to_bus | uint32
25 | line | length_km | float64
26 | line | r_ohm_per_km | float64
27 | line | x_ohm_per_km | float64
28 | line | c_nf_per_km | float64
29 | line | g_us_per_km | float64
30 | line | max_i_ka | float64
31 | line | df | float64
32 | line | parallel | uint32
33 | line | type | object
34 | line | in_service | bool
35 | trafo | name | object
36 | trafo | std_type | object
37 | trafo | hv_bus | uint32
38 | trafo | lv_bus | uint32
39 | trafo | sn_mva | float64
40 | trafo | vn_hv_kv | float64
41 | trafo | vn_lv_kv | float64
42 | trafo | vk_percent | float64
43 | trafo | vkr_percent | float64
44 | trafo | pfe_kw | float64
45 | trafo | i0_percent | float64
46 | trafo | shift_degree | float64
47 | trafo | tap_side | object
48 | trafo | tap_neutral | int32
49 | trafo | tap_min | int32
50 | trafo | tap_max | int32
51 | trafo | tap_step_percent | float64
52 | trafo | tap_step_degree | float64
53 | trafo | tap_pos | int32
54 | trafo | tap_phase_shifter | bool
55 | trafo | parallel | uint32
56 | trafo | df | float64
57 | trafo | in_service | bool
58 | line_geodata | coords | object
59 | bus_geodata | x | float64
60 | bus_geodata | y | float64
61 | bus_geodata | coords | object
62 | res_bus | vm_pu | float64
63 | res_bus | va_degree | float64
64 | res_bus | p_mw | float64
65 | res_bus | q_mvar | float64
66 | res_line | p_from_mw | float64
67 | res_line | q_from_mvar | float64
68 | res_line | p_to_mw | float64
69 | res_line | q_to_mvar | float64
70 | res_line | pl_mw | float64
71 | res_line | ql_mvar | float64
72 | res_line | i_from_ka | float64
73 | res_line | i_to_ka | float64
74 | res_line | i_ka | float64
75 | res_line | vm_from_pu | float64
76 | res_line | va_from_degree | float64
77 | res_line | vm_to_pu | float64
78 | res_line | va_to_degree | float64
79 | res_line | loading_percent | float64
80 | res_trafo | p_hv_mw | float64
81 | res_trafo | q_hv_mvar | float64
82 | res_trafo | p_lv_mw | float64
83 | res_trafo | q_lv_mvar | float64
84 | res_trafo | pl_mw | float64
85 | res_trafo | ql_mvar | float64
86 | res_trafo | i_hv_ka | float64
87 | res_trafo | i_lv_ka | float64
88 | res_trafo | vm_hv_pu | float64
89 | res_trafo | va_hv_degree | float64
90 | res_trafo | vm_lv_pu | float64
91 | res_trafo | va_lv_degree | float64
92 | res_trafo | loading_percent | float64
93 | res_ext_grid | p_mw | float64
94 | res_ext_grid | q_mvar | float64
95 | res_load | p_mw | float64
96 | res_load | q_mvar | float64

## parameters
| version | format_version | converged | OPF_converged | name | f_hz | sn_mva
0 | 2.14.6 | 2.14.0 | TRUE | FALSE |  | 50 | 1