## bus
| name | vn_kv | type | zone | in_service
0 | bus_LV_1401-38_0_3_node_0 | 0.4 | n |  | TRUE
1 | bus_LV_1401-38_0_3_node_1 | 0.4 | n |  | TRUE
2 | bus_LV_1401-38_0_3_node_2 | 0.4 | n |  | TRUE
3 | bus_LV_1401-38_0_3_node_6 | 0.4 | n |  | TRUE
4 | bus_LV_1401-38_0_3_node_3 | 0.4 | n |  | TRUE
5 | bus_LV_1401-38_0_3_node_12 | 0.4 | n |  | TRUE
6 | bus_LV_1401-38_0_3_node_13 | 0.4 | n |  | TRUE
7 | bus_LV_1401-38_0_3_node_11 | 0.4 | n |  | TRUE
8 | bus_LV_1401-38_0_3_node_4 | 0.4 | n |  | TRUE
9 | bus_LV_1401-38_0_3_node_5 | 0.4 | n |  | TRUE
10 | bus_LV_1401-38_0_3_node_14 | 0.4 | n |  | TRUE
11 | bus_LV_1401-38_0_3_node_17 | 0.4 | n |  | TRUE
12 | bus_LV_1401-38_0_3_node_10 | 0.4 | n |  | TRUE
13 | bus_LV_1401-38_0_3_node_7 | 0.4 | n |  | TRUE
14 | bus_LV_1401-38_0_3_node_8 | 0.4 | n |  | TRUE
15 | bus_LV_1401-38_0_3_node_9 | 0.4 | n |  | TRUE
16 | bus_LV_1401-38_0_3_node_15 | 0.4 | n |  | TRUE
17 | bus_LV_1401-38_0_3_node_16 | 0.4 | n |  | TRUE
18 | bus_LV_1401-38_0_3_node_32 | 0.4 | n |  | TRUE
19 | bus_LV_1401-38_0_3_node_25 | 0.4 | n |  | TRUE
20 | bus_LV_1401-38_0_3_node_26 | 0.4 | n |  | TRUE
21 | bus_LV_1401-38_0_3_node_24 | 0.4 | n |  | TRUE
22 | bus_LV_1401-38_0_3_node_27 | 0.4 | n |  | TRUE
23 | bus_LV_1401-38_0_3_node_28 | 0.4 | n |  | TRUE
24 | bus_LV_1401-38_0_3_node_33 | 0.4 | n |  | TRUE
25 | bus_LV_1401-38_0_3_node_31 | 0.4 | n |  | TRUE
26 | bus_LV_1401-38_0_3_node_18 | 0.4 | n |  | TRUE
27 | bus_LV_1401-38_0_3_node_19 | 0.4 | n |  | TRUE
28 | bus_LV_1401-38_0_3_node_20 | 0.4 | n |  | TRUE
29 | bus_LV_1401-38_0_3_node_21 | 0.4 | n |  | TRUE
30 | bus_LV_1401-38_0_3_node_23 | 0.4 | n |  | TRUE
31 | bus_LV_1401-38_0_3_node_29 | 0.4 | n |  | TRUE
32 | bus_LV_1401-38_0_3_node_22 | 0.4 | n |  | TRUE
33 | bus_LV_1401-38_0_3_node_30 | 0.4 | n |  | TRUE
34 | bus_MV_136_0_node_76 | 20 | n |  | TRUE

## load
| name | bus | p_mw | q_mvar | const_z_percent | const_i_percent | sn_mva | scaling | in_service | type
0 | LV_1401-38_0_3_load_0 | 0 | 0.011349 | 0.0028444 | 0 | 0 |  | 1 | TRUE | wye
1 | LV_1401-38_0_3_load_1 | 1 | 0.00061218 | 0.00015343 | 0 | 0 |  | 1 | TRUE | wye
2 | LV_1401-38_0_3_load_3 | 4 | 0.00063142 | 0.00015825 | 0 | 0 |  | 1 | TRUE | wye
3 | LV_1401-38_0_3_load_12 | 5 | 0.0018576 | 0.00046556 | 0 | 0 |  | 1 | TRUE | wye
4 | LV_1401-38_0_3_load_13 | 6 | 0.00079822 | 0.00020005 | 0 | 0 |  | 1 | TRUE | wye
5 | LV_1401-38_0_3_load_11 | 7 | 0.0012126 | 0.00030389 | 0 | 0 |  | 1 | TRUE | wye
6 | LV_1401-38_0_3_load_4 | 8 | 0.00051365 | 0.00012873 | 0 | 0 |  | 1 | TRUE | wye
7 | LV_1401-38_0_3_load_5 | 9 | 0.0015752 | 0.00039478 | 0 | 0 |  | 1 | TRUE | wye
8 | LV_1401-38_0_3_load_17 | 11 | 0.00021817 | 5.468e-05 | 0 | 0 |  | 1 | TRUE | wye
9 | LV_1401-38_0_3_load_10 | 12 | 0.00070435 | 0.00017653 | 0 | 0 |  | 1 | TRUE | wye
10 | LV_1401-38_0_3_load_7 | 13 | 0.00097805 | 0.00024512 | 0 | 0 |  | 1 | TRUE | wye
11 | LV_1401-38_0_3_load_8 | 14 | 0.00042557 | 0.00010666 | 0 | 0 |  | 1 | TRUE | wye
12 | LV_1401-38_0_3_load_9 | 15 | 0.00070799 | 0.00017744 | 0 | 0 |  | 1 | TRUE | wye
13 | LV_1401-38_0_3_load_15 | 16 | 0.0051608 | 0.0012934 | 0 | 0 |  | 1 | TRUE | wye
14 | LV_1401-38_0_3_load_16 | 17 | 0.0036236 | 0.00090815 | 0 | 0 |  | 1 | TRUE | wye
15 | LV_1401-38_0_3_load_25 | 19 | 0.012644 | 0.0031689 | 0 | 0 |  | 1 | TRUE | wye
16 | LV_1401-38_0_3_load_26 | 20 | 0.010142 | 0.0025419 | 0 | 0 |  | 1 | TRUE | wye
17 | LV_1401-38_0_3_load_24 | 21 | 0.07977 | 0.019992 | 0 | 0 |  | 1 | TRUE | wye
18 | LV_1401-38_0_3_load_33 | 24 | 0.0048386 | 0.0012127 | 0 | 0 |  | 1 | TRUE | wye
19 | LV_1401-38_0_3_load_31 | 25 | 0.005004 | 0.0012541 | 0 | 0 |  | 1 | TRUE | wye
20 | LV_1401-38_0_3_load_18 | 26 | 0.00071299 | 0.00017869 | 0 | 0 |  | 1 | TRUE | wye
21 | LV_1401-38_0_3_load_19 | 27 | 0.00064228 | 0.00016097 | 0 | 0 |  | 1 | TRUE | wye
22 | LV_1401-38_0_3_load_20 | 28 | 0.0031571 | 0.00079125 | 0 | 0 |  | 1 | TRUE | wye
23 | LV_1401-38_0_3_load_21 | 29 | 0.0044011 | 0.001103 | 0 | 0 |  | 1 | TRUE | wye
24 | LV_1401-38_0_3_load_23 | 30 | 0.008259 | 0.0020699 | 0 | 0 |  | 1 | TRUE | wye
25 | LV_1401-38_0_3_load_29 | 31 | 0.00057355 | 0.00014375 | 0 | 0 |  | 1 | TRUE | wye
26 | LV_1401-38_0_3_load_22 | 32 | 0.0058823 | 0.0014742 | 0 | 0 |  | 1 | TRUE | wye
27 | LV_1401-38_0_3_load_30 | 33 | 0.0017574 | 0.00044046 | 0 | 0 |  | 1 | TRUE | wye

## ext_grid
| name | bus | vm_pu | va_degree | slack_weight | in_service
0 |  | 21 | 1 | 0 | 1 | TRUE

## line
| name | std_type | from_bus | to_bus | length_km | r_ohm_per_km | x_ohm_per_km | c_nf_per_km | g_us_per_km | max_i_ka | df | parallel | type | in_service
0 | LV_1401-38_0_3_line_0 | NAYY 4x150 SE | 0 | 1 | 0.027874 | 0.208 | 0.08 | 261 | 0 | 0.27 | 1 | 1 | cs | TRUE
1 | LV_1401-38_0_3_line_1 | NAYY 4x150 SE | 1 | 2 | 0.025596 | 0.208 | 0.08 | 261 | 0 | 0.27 | 1 | 1 | cs | TRUE
2 | LV_1401-38_0_3_line_2 | NAYY 4x150 SE | 2 | 3 | 0.05749 | 0.208 | 0.08 | 261 | 0 | 0.27 | 1 | 1 | cs | TRUE
3 | LV_1401-38_0_3_line_3 | NAYY 4x150 SE | 2 | 4 | 0.041415 | 0.208 | 0.08 | 261 | 0 | 0.27 | 1 | 1 | cs | TRUE
4 | LV_1401-38_0_3_line_4 | NAYY 4x150 SE | 3 | 5 | 0.034152 | 0.208 | 0.08 | 261 | 0 | 0.27 | 1 | 1 | cs | TRUE
5 | LV_1401-38_0_3_line_5 | NAYY 4x150 SE | 3 | 6 | 0.047126 | 0.208 | 0.08 | 261 | 0 | 0.27 | 1 | 1 | cs | TRUE
6 | LV_1401-38_0_3_line_6 | NAYY 4x150 SE | 3 | 7 | 0.024495 | 0.208 | 0.08 | 261 | 0 | 0.27 | 1 | 1 | cs | TRUE
7 | LV_1401-38_0_3_line_7 | NAYY 4x150 SE | 4 | 8 | 0.018776 | 0.208 | 0.08 | 261 | 0 | 0.27 | 1 | 1 | cs | TRUE
8 | LV_1401-38_0_3_line_8 | NAYY 4x150 SE | 5 | 10 | 0.12476 | 0.208 | 0.08 | 261 | 0 | 0.27 | 1 | 1 | cs | TRUE
9 | LV_1401-38_0_3_line_9 | NAYY 4x150 SE | 6 | 11 | 0.0022972 | 0.208 | 0.08 | 261 | 0 | 0.27 | 1 | 1 | cs | TRUE
10 | LV_1401-38_0_3_line_10 | NAYY 4x150 SE | 7 | 12 | 0.0035024 | 0.208 | 0.08 | 261 | 0 | 0.27 | 1 | 1 | cs | TRUE
11 | LV_1401-38_0_3_line_11 | NAYY 4x150 SE | 8 | 9 | 0.0015898 | 0.208 | 0.08 | 261 | 0 | 0.27 | 1 | 1 | cs | TRUE
12 | LV_1401-38_0_3_line_12 | NAYY 4x150 SE | 10 | 16 | 0.0064666 | 0.208 | 0.08 | 261 | 0 | 0.27 | 1 | 1 | cs | TRUE
13 | LV_1401-38_0_3_line_13 | NAYY 4x150 SE | 10 | 17 | 0.021157 | 0.208 | 0.08 | 261 | 0 | 0.27 | 1 | 1 | cs | TRUE
14 | LV_1401-38_0_3_line_14 | NAYY 4x150 SE | 11 | 26 | 0.031603 | 0.208 | 0.08 | 261 | 0 | 0.27 | 1 | 1 | cs | TRUE
15 | LV_1401-38_0_3_line_15 | NAYY 4x150 SE | 12 | 15 | 0.018555 | 0.208 | 0.08 | 261 | 0 | 0.27 | 1 | 1 | cs | TRUE
16 | LV_1401-38_0_3_line_16 | NAYY 4x150 SE | 13 | 14 | 0.025636 | 0.208 | 0.08 | 261 | 0 | 0.27 | 1 | 1 | cs | TRUE
17 | LV_1401-38_0_3_line_17 | NAYY 4x150 SE | 14 | 15 | 0.022038 | 0.208 | 0.08 | 261 | 0 | 0.27 | 1 | 1 | cs | TRUE
18 | LV_1401-38_0_3_line_18 | NAYY 4x150 SE | 17 | 18 | 0.036378 | 0.208 | 0.08 | 261 | 0 | 0.27 | 1 | 1 | cs | TRUE
19 | LV_1401-38_0_3_line_19 | NAYY 4x150 SE | 18 | 24 | 0.013822 | 0.208 | 0.08 | 261 | 0 | 0.27 | 1 | 1 | cs | TRUE
20 | LV_1401-38_0_3_line_20 | NAYY 4x150 SE | 18 | 25 | 0.021763 | 0.208 | 0.08 | 261 | 0 | 0.27 | 1 | 1 | cs | TRUE
21 | LV_1401-38_0_3_line_21 | NAYY 4x150 SE | 19 | 20 | 0.005393 | 0.208 | 0.08 | 261 | 0 | 0.27 | 1 | 2 | cs | TRUE
22 | LV_1401-38_0_3_line_22 | NAYY 4x150 SE | 19 | 21 | 0.043926 | 0.208 | 0.08 | 261 | 0 | 0.27 | 1 | 2 | cs | TRUE
23 | LV_1401-38_0_3_line_23 | NAYY 4x150 SE | 20 | 22 | 0.035196 | 0.208 | 0.08 | 261 | 0 | 0.27 | 1 | 2 | cs | TRUE
24 | LV_1401-38_0_3_line_24 | NAYY 4x150 SE | 21 | 30 | 0.050731 | 0.208 | 0.08 | 261 | 0 | 0.27 | 1 | 1 | cs | TRUE
25 | LV_1401-38_0_3_line_25 | NAYY 4x150 SE | 22 | 23 | 0.064741 | 0.208 | 0.08 | 261 | 0 | 0.27 | 1 | 2 | cs | TRUE
26 | LV_1401-38_0_3_line_26 | NAYY 4x150 SE | 23 | 24 | 0.057073 | 0.208 | 0.08 | 261 | 0 | 0.27 | 1 | 1 | cs | TRUE
27 | LV_1401-38_0_3_line_27 | NAYY 4x150 SE | 26 | 27 | 0.0099733 | 0.208 | 0.08 | 261 | 0 | 0.27 | 1 | 1 | cs | TRUE
28 | LV_1401-38_0_3_line_28 | NAYY 4x150 SE | 27 | 28 | 0.072956 | 0.208 | 0.08 | 261 | 0 | 0.27 | 1 | 1 | cs | TRUE
29 | LV_1401-38_0_3_line_29 | NAYY 4x150 SE | 28 | 29 | 0.023554 | 0.208 | 0.08 | 261 | 0 | 0.27 | 1 | 1 | cs | TRUE
30 | LV_1401-38_0_3_line_30 | NAYY 4x150 SE | 29 | 32 | 0.028093 | 0.208 | 0.08 | 261 | 0 | 0.27 | 1 | 1 | cs | TRUE
31 | LV_1401-38_0_3_line_31 | NAYY 4x150 SE | 30 | 31 | 0.16739 | 0.208 | 0.08 | 261 | 0 | 0.27 | 1 | 1 | cs | TRUE
32 | LV_1401-38_0_3_line_32 | NAYY 4x150 SE | 31 | 33 | 0.010289 | 0.208 | 0.08 | 261 | 0 | 0.27 | 1 | 1 | cs | TRUE

## trafo
| name | std_type | hv_bus | lv_bus | sn_mva | vn_hv_kv | vn_lv_kv | vk_percent | vkr_percent | pfe_kw | i0_percent | shift_degree | tap_side | tap_neutral | tap_min | tap_max | tap_step_percent | tap_step_degree | tap_pos | tap_phase_shifter | parallel | df | in_service
0 | LV_1401-38_0_3_trafo_24 | 0.25 MVA 20/0.4 kV | 34 | 21 | 0.25 | 20 | 0.4 | 6 | 1.44 | 0.8 | 0.32 | 150 | hv | 0 | -2 | 2 | 2.5 | 0 | 0 | FALSE | 1 | 1 | TRUE

## line_geodata
| x0 | y0 | x1 | y1 | x2 | y2 | x3 | y3 | x4 | y4
0 | 2662906.4363 | 1197381.8048 | 2662916.6311 | 1197403.7721 | 2662918.3357 | 1197407.0065
1 | 2662929.6773 | 1197429.9469 | 2662922.9412 | 1197415.7455 | 2662918.3357 | 1197407.0065
2 | 2662957.0981 | 1197480.5096 | 2662952.3637 | 1197471.5323 | 2662929.6773 | 1197429.9469
3 | 2662929.6773 | 1197429.9469 | 2662936.5917 | 1197426.4732 | 2662952.8527 | 1197416.4162 | 2662963.9977 | 1197407.0507
4 | 2662957.0981 | 1197480.5096 | 2662959.474 | 1197484.8928 | 2662960.7143 | 1197487.1849 | 2662966.7362 | 1197498.2993 | 2662973.3678 | 1197510.5368
5 | 2662957.0981 | 1197480.5096 | 2662919.8925 | 1197509.4337
6 | 2662957.0981 | 1197480.5096 | 2662964.2106 | 1197473.4137 | 2662974.9153 | 1197463.7095
7 | 2662963.9977 | 1197407.0507 | 2662965.8015 | 1197405.535 | 2662968.3617 | 1197401.8264 | 2662972.0762 | 1197390.5071
8 | 2662973.3678 | 1197510.5368 | 2663032.8427 | 1197620.2117
9 | 2662919.8925 | 1197509.4337 | 2662918.0788 | 1197510.8436
10 | 2662974.9153 | 1197463.7095 | 2662974.9153 | 1197463.7095 | 2662977.8731 | 1197461.834
11 | 2662972.5718 | 1197388.9965 | 2662972.0762 | 1197390.5071
12 | 2663032.8427 | 1197620.2117 | 2663035.4108 | 1197626.1464
13 | 2663032.8427 | 1197620.2117 | 2663052.1828 | 1197611.6342
14 | 2662918.0788 | 1197510.8436 | 2662893.1283 | 1197530.2404
15 | 2662993.809 | 1197452.3814 | 2662989.7987 | 1197454.2718 | 2662977.8731 | 1197461.834
16 | 2663034.8936 | 1197428.3607 | 2663033.9287 | 1197429.0886 | 2663013.2775 | 1197442.1357
17 | 2663013.2775 | 1197442.1357 | 2663006.6161 | 1197446.3443 | 2662993.809 | 1197452.3814
18 | 2663085.4369 | 1197596.8858 | 2663052.1828 | 1197611.6342
19 | 2663085.4369 | 1197596.8858 | 2663091.6141 | 1197609.2509
20 | 2663085.4369 | 1197596.8858 | 2663105.3516 | 1197588.1089
21 | 2663025.7522 | 1197714.0112 | 2663031.0033 | 1197712.7819
22 | 2662982.9199 | 1197723.7236 | 2662989.3865 | 1197722.5251 | 2663025.7522 | 1197714.0112
23 | 2663065.2728 | 1197704.7588 | 2663031.0033 | 1197712.7819
24 | 2662933.0381 | 1197732.9686 | 2662982.9199 | 1197723.7236
25 | 2663105.9558 | 1197663.9861 | 2663084.2191 | 1197669.7046 | 2663074.1456 | 1197675.9131 | 2663070.6171 | 1197681.1679 | 2663065.2728 | 1197704.7588
26 | 2663105.9558 | 1197663.9861 | 2663098.9375 | 1197623.9107 | 2663091.6141 | 1197609.2509
27 | 2662884.8311 | 1197535.6561 | 2662887.9599 | 1197534.2583 | 2662893.1283 | 1197530.2404
28 | 2662884.8311 | 1197535.6561 | 2662866.5634 | 1197543.8168 | 2662818.2182 | 1197565.4095
29 | 2662796.3414 | 1197573.6248 | 2662800.8516 | 1197573.166 | 2662818.2182 | 1197565.4095
30 | 2662768.3923 | 1197576.4682 | 2662796.3414 | 1197573.6248
31 | 2662933.0381 | 1197732.9686 | 2662871.0889 | 1197888.4738
32 | 2662871.0889 | 1197888.4738 | 2662862.9029 | 1197891.894 | 2662861.493 | 1197892.0346

## bus_geodata
| x | y | coords
0 | 2662906.4363 | 1197381.8048
1 | 2662918.3357 | 1197407.0065
2 | 2662929.6773 | 1197429.9469
3 | 2662957.0981 | 1197480.5096
4 | 2662963.9977 | 1197407.0507
5 | 2662973.3678 | 1197510.5368
6 | 2662919.8925 | 1197509.4337
7 | 2662974.9153 | 1197463.7095
8 | 2662972.0762 | 1197390.5071
9 | 2662972.5718 | 1197388.9965
10 | 2663032.8427 | 1197620.2117
11 | 2662918.0788 | 1197510.8436
12 | 2662977.8731 | 1197461.834
13 | 2663034.8936 | 1197428.3607
14 | 2663013.2775 | 1197442.1357
15 | 2662993.809 | 1197452.3814
16 | 2663035.4108 | 1197626.1464
17 | 2663052.1828 | 1197611.6342
18 | 2663085.4369 | 1197596.8858
19 | 2663025.7522 | 1197714.0112
20 | 2663031.0033 | 1197712.7819
21 | 2662982.9199 | 1197723.7236
22 | 2663065.2728 | 1197704.7588
23 | 2663105.9558 | 1197663.9861
24 | 2663091.6141 | 1197609.2509
25 | 2663105.3516 | 1197588.1089
26 | 2662893.1283 | 1197530.2404
27 | 2662884.8311 | 1197535.6561
28 | 2662818.2182 | 1197565.4095
29 | 2662796.3414 | 1197573.6248
30 | 2662933.0381 | 1197732.9686
31 | 2662871.0889 | 1197888.4738
32 | 2662768.3923 | 1197576.4682
33 | 2662861.493 | 1197892.0346
34 | 2662982.9199 | 1197723.7236

## line_std_types
| c_nf_per_km | r_ohm_per_km | x_ohm_per_km | max_i_ka | type | q_mm2 | alpha | voltage_rating
NAYY 4x50 SE | 210 | 0.642 | 0.083 | 0.142 | cs | 50 | 0.00403 | LV
NAYY 4x120 SE | 264 | 0.225 | 0.08 | 0.242 | cs | 120 | 0.00403 | LV
NAYY 4x150 SE | 261 | 0.208 | 0.08 | 0.27 | cs | 150 | 0.00403 | LV
NA2XS2Y 1x95 RM/25 12/20 kV | 216 | 0.313 | 0.132 | 0.252 | cs | 95 | 0.00403 | MV
NA2XS2Y 1x185 RM/25 12/20 kV | 273 | 0.161 | 0.117 | 0.362 | cs | 185 | 0.00403 | MV
NA2XS2Y 1x240 RM/25 12/20 kV | 304 | 0.122 | 0.112 | 0.421 | cs | 240 | 0.00403 | MV
NA2XS2Y 1x95 RM/25 6/10 kV | 315 | 0.313 | 0.123 | 0.249 | cs | 95 | 0.00403 | MV
NA2XS2Y 1x185 RM/25 6/10 kV | 406 | 0.161 | 0.11 | 0.358 | cs | 185 | 0.00403 | MV
NA2XS2Y 1x240 RM/25 6/10 kV | 456 | 0.122 | 0.105 | 0.416 | cs | 240 | 0.00403 | MV
NA2XS2Y 1x150 RM/25 12/20 kV | 250 | 0.206 | 0.116 | 0.319 | cs | 150 | 0.00403 | MV
NA2XS2Y 1x120 RM/25 12/20 kV | 230 | 0.253 | 0.119 | 0.283 | cs | 120 | 0.00403 | MV
NA2XS2Y 1x70 RM/25 12/20 kV | 190 | 0.443 | 0.132 | 0.22 | cs | 70 | 0.00403 | MV
NA2XS2Y 1x150 RM/25 6/10 kV | 360 | 0.206 | 0.11 | 0.315 | cs | 150 | 0.00403 | MV
NA2XS2Y 1x120 RM/25 6/10 kV | 340 | 0.253 | 0.113 | 0.28 | cs | 120 | 0.00403 | MV
NA2XS2Y 1x70 RM/25 6/10 kV | 280 | 0.443 | 0.123 | 0.217 | cs | 70 | 0.00403 | MV
N2XS(FL)2Y 1x120 RM/35 64/110 kV | 112 | 0.153 | 0.166 | 0.366 | cs | 120 | 0.00393 | HV
N2XS(FL)2Y 1x185 RM/35 64/110 kV | 125 | 0.099 | 0.156 | 0.457 | cs | 185 | 0.00393 | HV
N2XS(FL)2Y 1x240 RM/35 64/110 kV | 135 | 0.075 | 0.149 | 0.526 | cs | 240 | 0.00393 | HV
N2XS(FL)2Y 1x300 RM/35 64/110 kV | 144 | 0.06 | 0.144 | 0.588 | cs | 300 | 0.00393 | HV
15-AL1/3-ST1A 0.4 | 11 | 1.8769 | 0.35 | 0.105 | ol | 16 | 0.00403 | LV
24-AL1/4-ST1A 0.4 | 11.25 | 1.2012 | 0.335 | 0.14 | ol | 24 | 0.00403 | LV
48-AL1/8-ST1A 0.4 | 12.2 | 0.5939 | 0.3 | 0.21 | ol | 48 | 0.00403 | LV
94-AL1/15-ST1A 0.4 | 13.2 | 0.306 | 0.29 | 0.35 | ol | 94 | 0.00403 | LV
34-AL1/6-ST1A 10.0 | 9.7 | 0.8342 | 0.36 | 0.17 | ol | 34 | 0.00403 | MV
48-AL1/8-ST1A 10.0 | 10.1 | 0.5939 | 0.35 | 0.21 | ol | 48 | 0.00403 | MV
70-AL1/11-ST1A 10.0 | 10.4 | 0.4132 | 0.339 | 0.29 | ol | 70 | 0.00403 | MV
94-AL1/15-ST1A 10.0 | 10.75 | 0.306 | 0.33 | 0.35 | ol | 94 | 0.00403 | MV
122-AL1/20-ST1A 10.0 | 11.1 | 0.2376 | 0.323 | 0.41 | ol | 122 | 0.00403 | MV
149-AL1/24-ST1A 10.0 | 11.25 | 0.194 | 0.315 | 0.47 | ol | 149 | 0.00403 | MV
34-AL1/6-ST1A 20.0 | 9.15 | 0.8342 | 0.382 | 0.17 | ol | 34 | 0.00403 | MV
48-AL1/8-ST1A 20.0 | 9.5 | 0.5939 | 0.372 | 0.21 | ol | 48 | 0.00403 | MV
70-AL1/11-ST1A 20.0 | 9.7 | 0.4132 | 0.36 | 0.29 | ol | 70 | 0.00403 | MV
94-AL1/15-ST1A 20.0 | 10 | 0.306 | 0.35 | 0.35 | ol | 94 | 0.00403 | MV
122-AL1/20-ST1A 20.0 | 10.3 | 0.2376 | 0.344 | 0.41 | ol | 122 | 0.00403 | MV
149-AL1/24-ST1A 20.0 | 10.5 | 0.194 | 0.337 | 0.47 | ol | 149 | 0.00403 | MV
184-AL1/30-ST1A 20.0 | 10.75 | 0.1571 | 0.33 | 0.535 | ol | 184 | 0.00403 | MV
243-AL1/39-ST1A 20.0 | 11 | 0.1188 | 0.32 | 0.645 | ol | 243 | 0.00403 | MV
48-AL1/8-ST1A 110.0 | 8 | 0.5939 | 0.46 | 0.21 | ol | 48 | 0.00403 | HV
70-AL1/11-ST1A 110.0 | 8.4 | 0.4132 | 0.45 | 0.29 | ol | 70 | 0.00403 | HV
94-AL1/15-ST1A 110.0 | 8.65 | 0.306 | 0.44 | 0.35 | ol | 94 | 0.00403 | HV
122-AL1/20-ST1A 110.0 | 8.5 | 0.2376 | 0.43 | 0.41 | ol | 122 | 0.00403 | HV
149-AL1/24-ST1A 110.0 | 8.75 | 0.194 | 0.41 | 0.47 | ol | 149 | 0.00403 | HV
184-AL1/30-ST1A 110.0 | 8.8 | 0.1571 | 0.4 | 0.535 | ol | 184 | 0.00403 | HV
243-AL1/39-ST1A 110.0 | 9 | 0.1188 | 0.39 | 0.645 | ol | 243 | 0.00403 | HV
305-AL1/39-ST1A 110.0 | 9.2 | 0.0949 | 0.38 | 0.74 | ol | 305 | 0.00403 | HV
490-AL1/64-ST1A 110.0 | 9.75 | 0.059 | 0.37 | 0.96 | ol | 490 | 0.00403 | HV
679-AL1/86-ST1A 110.0 | 9.95 | 0.042 | 0.36 | 1.15 | ol | 679 | 0.00403 | HV
490-AL1/64-ST1A 220.0 | 10 | 0.059 | 0.285 | 0.96 | ol | 490 | 0.00403 | HV
679-AL1/86-ST1A 220.0 | 11.7 | 0.042 | 0.275 | 1.15 | ol | 679 | 0.00403 | HV
490-AL1/64-ST1A 380.0 | 11 | 0.059 | 0.253 | 0.96 | ol | 490 | 0.00403 | HV
679-AL1/86-ST1A 380.0 | 14.6 | 0.042 | 0.25 | 1.15 | ol | 679 | 0.00403 | HV

## trafo_std_types
| i0_percent | pfe_kw | vkr_percent | sn_mva | vn_lv_kv | vn_hv_kv | vk_percent | shift_degree | vector_group | tap_side | tap_neutral | tap_min | tap_max | tap_step_degree | tap_step_percent | tap_phase_shifter
160 MVA 380/110 kV | 0.06 | 60 | 0.25 | 160 | 110 | 380 | 12.2 | 0 | Yy0 | hv | 0 | -9 | 9 | 0 | 1.5 | FALSE
100 MVA 220/110 kV | 0.06 | 55 | 0.26 | 100 | 110 | 220 | 12 | 0 | Yy0 | hv | 0 | -9 | 9 | 0 | 1.5 | FALSE
63 MVA 110/20 kV | 0.04 | 22 | 0.32 | 63 | 20 | 110 | 18 | 150 | YNd5 | hv | 0 | -9 | 9 | 0 | 1.5 | FALSE
40 MVA 110/20 kV | 0.05 | 18 | 0.34 | 40 | 20 | 110 | 16.2 | 150 | YNd5 | hv | 0 | -9 | 9 | 0 | 1.5 | FALSE
25 MVA 110/20 kV | 0.07 | 14 | 0.41 | 25 | 20 | 110 | 12 | 150 | YNd5 | hv | 0 | -9 | 9 | 0 | 1.5 | FALSE
63 MVA 110/10 kV | 0.04 | 22 | 0.32 | 63 | 10 | 110 | 18 | 150 | YNd5 | hv | 0 | -9 | 9 | 0 | 1.5 | FALSE
40 MVA 110/10 kV | 0.05 | 18 | 0.34 | 40 | 10 | 110 | 16.2 | 150 | YNd5 | hv | 0 | -9 | 9 | 0 | 1.5 | FALSE
25 MVA 110/10 kV | 0.07 | 14 | 0.41 | 25 | 10 | 110 | 12 | 150 | YNd5 | hv | 0 | -9 | 9 | 0 | 1.5 | FALSE
0.25 MVA 20/0.4 kV | 0.32 | 0.8 | 1.44 | 0.25 | 0.4 | 20 | 6 | 150 | Yzn5 | hv | 0 | -2 | 2 | 0 | 2.5 | FALSE
0.4 MVA 20/0.4 kV | 0.3375 | 1.35 | 1.425 | 0.4 | 0.4 | 20 | 6 | 150 | Dyn5 | hv | 0 | -2 | 2 | 0 | 2.5 | FALSE
0.63 MVA 20/0.4 kV | 0.2619 | 1.65 | 1.206 | 0.63 | 0.4 | 20 | 6 | 150 | Dyn5 | hv | 0 | -2 | 2 | 0 | 2.5 | FALSE
0.25 MVA 10/0.4 kV | 0.24 | 0.6 | 1.2 | 0.25 | 0.4 | 10 | 4 | 150 | Dyn5 | hv | 0 | -2 | 2 | 0 | 2.5 | FALSE
0.4 MVA 10/0.4 kV | 0.2375 | 0.95 | 1.325 | 0.4 | 0.4 | 10 | 4 | 150 | Dyn5 | hv | 0 | -2 | 2 | 0 | 2.5 | FALSE
0.63 MVA 10/0.4 kV | 0.1873 | 1.18 | 1.0794 | 0.63 | 0.4 | 10 | 4 | 150 | Dyn5 | hv | 0 | -2 | 2 | 0 | 2.5 | FALSE

## trafo3w_std_types
| sn_hv_mva | sn_mv_mva | sn_lv_mva | vn_hv_kv | vn_mv_kv | vn_lv_kv | vk_hv_percent | vk_mv_percent | vk_lv_percent | vkr_hv_percent | vkr_mv_percent | vkr_lv_percent | pfe_kw | i0_percent | shift_mv_degree | shift_lv_degree | vector_group | tap_side | tap_neutral | tap_min | tap_max | tap_step_percent
63/25/38 MVA 110/20/10 kV | 63 | 25 | 38 | 110 | 20 | 10 | 10.4 | 10.4 | 10.4 | 0.28 | 0.32 | 0.35 | 35 | 0.89 | 0 | 0 | YN0yn0yn0 | hv | 0 | -10 | 10 | 1.2
63/25/38 MVA 110/10/10 kV | 63 | 25 | 38 | 110 | 10 | 10 | 10.4 | 10.4 | 10.4 | 0.28 | 0.32 | 0.35 | 35 | 0.89 | 0 | 0 | YN0yn0yn0 | hv | 0 | -10 | 10 | 1.2

## fuse_std_types
| fuse_type | i_rated_a | t_avg | t_min | t_total | x_avg | x_min | x_total
HV 100A | HV 100A | 100 | 0 | [10.0, 3.64, 0.854, 0.281, 0.1, 0.0531, 0.022, 0.01] | [10.0, 4.267, 1.21, 0.403, 0.1, 0.058, 0.022, 0.01] | 0 | [300.0, 350.0, 450.0, 550.0, 700.0, 850.0, 1200.0, 1752.0] | [600.0, 700.0, 900.0, 1150.0, 1665.0, 2000.0, 3000.0, 4313.0]
HV 10A | HV 10A | 10 | 0 | [10.0, 1675.0, 0.344, 0.156, 0.1, 0.0417, 0.0171, 0.01] | [10.0, 1.3, 0.3, 0.155, 0.1, 0.0555, 0.023, 0.01] | 0 | [30.0, 32.0, 35.0, 37.0, 39.0, 50.0, 70.0, 88.0] | [60.0, 70.0, 80.0, 87.0, 94.0, 110.0, 150.0, 216.0]
HV 125A | HV 125A | 125 | 0 | [10.0, 1.82, 0.344, 0.1, 0.0467, 0.0269, 0.01] | [10.0, 2.478, 0.426, 0.1, 0.0427, 0.0211, 0.01] | 0 | [375.0, 500.0, 700.0, 925.0, 1200.0, 1500.0, 2341.0] | [750.0, 1000.0, 1500.0, 2200.0, 3000.0, 4000.0, 5765.0]
HV 160A | HV 160A | 160 | 0 | [10.0, 4.15, 1.03, 0.198, 0.1, 0.051, 0.0172, 0.01] | [10.0, 2.3, 0.734, 0.274, 0.1, 0.046, 0.0177, 0.01] | 0 | [480.0, 550.0, 700.0, 1000.0, 1260.0, 1600.0, 2500.0, 3227.0] | [960.0, 1300.0, 1700.0, 2200.0, 2996.0, 4000.0, 6000.0, 7946.0]
HV 16A | HV 16A | 16 | 0 | [10.0, 0.352, 0.164, 0.1, 0.0649, 0.0342, 0.01] | [10.0, 2.34, 0.722, 0.181, 0.1, 0.055, 0.0296, 0.01] | 0 | [48.0, 60.0, 65.0, 71.0, 80.0, 100.0, 162.0] | [96.0, 110.0, 125.0, 150.0, 168.0, 200.0, 250.0, 398.0]
HV 200A | HV 200A | 200 | 0 | [10.0, 4.267, 1.21, 0.403, 0.1, 0.058, 0.022, 0.01] | [10.0, 3.73, 1.654, 0.328, 0.1, 0.0531, 0.019, 0.01] | 0 | [600.0, 700.0, 900.0, 1150.0, 1665.0, 2000.0, 3000.0, 4313.0] | [1200.0, 1500.0, 1800.0, 2700.0, 3960.0, 5000.0, 7500.0, 10620.0]
HV 20A | HV 20A | 20 | 0 | [10.0, 1.3, 0.3, 0.155, 0.1, 0.0555, 0.023, 0.01] | [10.0, 1.3, 0.161, 0.1, 0.0611, 0.0399, 0.0141, 0.01] | 0 | [60.0, 70.0, 80.0, 87.0, 94.0, 110.0, 150.0, 216.0] | [120.0, 150.0, 200.0, 223.0, 260.0, 300.0, 450.0, 532.0]
HV 25A | HV 25A | 25 | 0 | [10.0, 2.512, 0.833, 0.299, 0.1, 0.0372, 0.0223, 0.01] | [10.0, 3.125, 0.597, 0.198, 0.1, 0.0378, 0.022, 0.01] | 0 | [75.0, 82.0, 90.0, 100.0, 124.0, 170.0, 200.0, 289.0] | [150.0, 170.0, 210.0, 250.0, 294.0, 400.0, 500.0, 711.0]
HV 31.5A | HV 31.5A | 31.5 | 0 | [10.0, 2.34, 0.722, 0.181, 0.1, 0.055, 0.0296, 0.01] | [10.0, 2.84, 0.368, 0.164, 0.1, 0.0621, 0.0378, 0.0195, 0.01] | 0 | [95.0, 110.0, 125.0, 150.0, 165.0, 200.0, 250.0, 390.0] | [189.0, 220.0, 300.0, 350.0, 393.0, 450.0, 530.0, 700.0, 960.0]
HV 40A | HV 40A | 40 | 0 | [10.0, 1.3, 0.161, 0.1, 0.0611, 0.0399, 0.0141, 0.01] | [10.0, 2.05, 0.369, 0.198, 0.1, 0.051, 0.0298, 0.01] | 0 | [120.0, 150.0, 200.0, 223.0, 260.0, 300.0, 450.0, 532.0] | [240.0, 300.0, 400.0, 450.0, 530.0, 650.0, 800.0, 1311.0]
HV 50A | HV 50A | 50 | 0 | [10.0, 3.215, 0.597, 0.198, 0.1, 0.0378, 0.022, 0.01] | [10.0, 3.64, 0.854, 0.281, 0.1, 0.0531, 0.022, 0.01] | 0 | [150.0, 170.0, 210.0, 250.0, 294.0, 400.0, 500.0, 711.0] | [300.0, 350.0, 450.0, 550.0, 700.0, 850.0, 1200.0, 1752.0]
HV 6.3A | HV 6.3A | 6.3 | 0 | [10.0, 1.39, 0.344, 0.168, 0.1, 0.056, 0.0263, 0.01] | [10.0, 1.711, 0.516, 0.198, 0.1, 0.0634, 0.0303, 0.01] | 0 | [19.0, 19.5, 20.4, 20.8, 22.0, 25.0, 32.0, 48.0] | [38.0, 40.0, 43.0, 48.0, 53.0, 60.0, 75.0, 118.0]
HV 63A | HV 63A | 63 | 0 | [10.0, 2.84, 0.368, 0.164, 0.1, 0.0621, 0.0378, 0.0195, 0.01] | [10.0, 1.82, 0.344, 0.1, 0.0467, 0.0269, 0.01] | 0 | [189.0, 220.0, 300.0, 350.0, 393.0, 450.0, 530.0, 700.0, 961.0] | [378.0, 500.0, 700.0, 934.0, 1200.0, 1500.0, 2366.0]
HV 80A | HV 80A | 80 | 0 | [10.0, 2.05, 0.369, 0.198, 0.1, 0.051, 0.0298, 0.01] | [10.0, 4.15, 1.03, 0.198, 0.1, 0.051, 0.0172, 0.01] | 0 | [240.0, 300.0, 400.0, 450.0, 530.0, 650.0, 800.0, 1311.0] | [480.0, 550.0, 700.0, 1000.0, 1260.0, 1600.0, 2500.0, 3227.0]
Siemens NH-1-100 | Siemens NH-1-100 | 100 | [5400.0, 2000.0, 400.0, 20.0, 1.0, 0.2, 0.012, 0.004] | 0 | 0 | [150.0, 190.0, 250.0, 430.0, 900.0, 1250.0, 2700.0, 3600.0] | 0 | 0
Siemens NH-1-125 | Siemens NH-1-125 | 125 | [4800.0, 120.0, 7.0, 0.1, 0.004] | 0 | 0 | [180.0, 400.0, 740.0, 2000.0, 4250.0] | 0 | 0
Siemens NH-1-16 | Siemens NH-1-16 | 16 | [4000.0, 400.0, 2.0, 0.1, 0.04, 0.01] | 0 | 0 | [26.0, 35.0, 75.0, 150.0, 200.0, 300.0] | 0 | 0
Siemens NH-1-160 | Siemens NH-1-160 | 160 | [4800.0, 120.0, 7.0, 0.1, 0.004] | 0 | 0 | [210.0, 500.0, 900.0, 2300.0, 5000.0] | 0 | 0
Siemens NH-1-25 | Siemens NH-1-25 | 25 | [4000.0, 1000.0, 10.0, 0.2, 0.02, 0.01] | 0 | 0 | [40.0, 50.0, 100.0, 210.0, 400.0, 500.0] | 0 | 0
Siemens NH-1-50 | Siemens NH-1-50 | 50 | [4000.0, 40.0, 4.0, 1.0, 0.02, 0.01] | 0 | 0 | [86.0, 200.0, 300.0, 400.0, 1000.0, 1280.0] | 0 | 0
Siemens NH-1-63 | Siemens NH-1-63 | 63 | [4000.0, 100.0, 10.0, 2.0, 0.04, 0.01] | 0 | 0 | [100.0, 200.0, 300.0, 400.0, 1000.0, 1500.0] | 0 | 0
Siemens NH-1-80 | Siemens NH-1-80 | 80 | [4800.0, 120.0, 7.0, 0.1, 0.01] | 0 | 0 | [150.58, 250.0, 450.0, 1150.0, 2470.0] | 0 | 0
Siemens NH-2-1000 | Siemens NH-2-1000 | 1000 | [4800.0, 120.0, 7.0, 0.1, 0.004] | 0 | 0 | [1900.0, 3500.0, 8400.0, 24000.0, 52000.0] | 0 | 0
Siemens NH-2-200 | Siemens NH-2-200 | 200 | [4800.0, 120.0, 7.0, 0.1, 0.004] | 0 | 0 | [280.0, 650.0, 1200.0, 3000.0, 7000.0] | 0 | 0
Siemens NH-2-224 | Siemens NH-2-224 | 224 | [4800.0, 120.0, 7.0, 0.2, 0.04, 0.004] | 0 | 0 | [400.0, 750.0, 1453.0, 3025.0, 4315.0, 7600.0] | 0 | 0
Siemens NH-2-250 | Siemens NH-2-250 | 250 | [4800.0, 120.0, 7.0, 0.1, 0.004] | 0 | 0 | [450.0, 800.0, 1650.0, 4000.0, 8500.0] | 0 | 0
Siemens NH-2-315 | Siemens NH-2-315 | 315 | [4800.0, 120.0, 7.0, 0.1, 0.004] | 0 | 0 | [550.0, 920.0, 1900.0, 5000.0, 11000.0] | 0 | 0
Siemens NH-2-355 | Siemens NH-2-355 | 355 | [4800.0, 120.0, 6.0, 0.1, 0.004] | 0 | 0 | [650.0, 1116.27, 2350.0, 5840.0, 12790.0] | 0 | 0
Siemens NH-2-400 | Siemens NH-2-400 | 400 | [4800.0, 120.0, 7.0, 0.1, 0.004] | 0 | 0 | [720.0, 1350.0, 2800.0, 6500.0, 15000.0] | 0 | 0
Siemens NH-2-425 | Siemens NH-2-425 | 425 | [4800.0, 120.0, 7.0, 0.1, 0.004] | 0 | 0 | [850.0, 1500.0, 3050.0, 7500.0, 16500.0] | 0 | 0
Siemens NH-2-630 | Siemens NH-2-630 | 630 | [4800.0, 120.0, 7.0, 0.1, 0.004] | 0 | 0 | [1200.0, 2000.0, 4800.0, 12000.0, 26000.0] | 0 | 0

## res_bus
| vm_pu | va_degree | p_mw | q_mvar
0 | 0.97346 | -0.18655 | 0.011349 | 0.0028444
1 | 0.97393 | -0.18322 | 0.00061218 | 0.00015343
2 | 0.97438 | -0.18 | 0 | 0
3 | 0.97561 | -0.17113 | 0 | 0
4 | 0.97421 | -0.18119 | 0.00063142 | 0.00015825
5 | 0.97734 | -0.15877 | 0.0018576 | 0.00046556
6 | 0.97452 | -0.17896 | 0.00079822 | 0.00020005
7 | 0.97547 | -0.17217 | 0.0012126 | 0.00030389
8 | 0.97415 | -0.1816 | 0.00051365 | 0.00012873
9 | 0.97415 | -0.18162 | 0.0015752 | 0.00039478
10 | 0.98398 | -0.1116 | 0 | 0
11 | 0.97447 | -0.17932 | 0.00021817 | 5.468e-05
12 | 0.97545 | -0.17227 | 0.00070435 | 0.00017653
13 | 0.97531 | -0.17327 | 0.00097805 | 0.00024512
14 | 0.97535 | -0.17301 | 0.00042557 | 0.00010666
15 | 0.9754 | -0.17268 | 0.00070799 | 0.00017744
16 | 0.98394 | -0.11194 | 0.0051608 | 0.0012934
17 | 0.98527 | -0.10254 | 0.0036236 | 0.00090815
18 | 0.98767 | -0.085663 | 0 | 0
19 | 0.99752 | -0.017116 | 0.012644 | 0.0031689
20 | 0.99727 | -0.018881 | 0.010142 | 0.0025419
21 | 1 | 0 | -0.090465 | -0.022627
22 | 0.99586 | -0.028625 | 0 | 0
23 | 0.99326 | -0.046618 | 0 | 0
24 | 0.98868 | -0.078566 | 0.0048386 | 0.0012127
25 | 0.98751 | -0.086777 | 0.005004 | 0.0012541
26 | 0.97378 | -0.18425 | 0.00071299 | 0.00017869
27 | 0.97358 | -0.18573 | 0.00064228 | 0.00016097
28 | 0.97214 | -0.19607 | 0.0031571 | 0.00079125
29 | 0.97178 | -0.19863 | 0.0044011 | 0.001103
30 | 0.99923 | -0.005376 | 0.008259 | 0.0020699
31 | 0.99868 | -0.0092937 | 0.00057355 | 0.00014375
32 | 0.97154 | -0.20038 | 0.0058823 | 0.0014742
33 | 0.99865 | -0.0094747 | 0.0017574 | 0.00044046
34 | 0.99998 | 149.9947 | 0 | 0

## res_line
| p_from_mw | q_from_mvar | p_to_mw | q_to_mvar | pl_mw | ql_mvar | i_from_ka | i_to_ka | i_ka | vm_from_pu | va_from_degree | vm_to_pu | va_to_degree | loading_percent
0 | -0.011349 | -0.0028444 | 0.011355 | 0.0028461 | 5.2348e-06 | 1.6667e-06 | 0.017349 | 0.017348 | 0.017349 | 0.97346 | -0.18655 | 0.97393 | -0.18322 | 6.4254
1 | -0.011967 | -0.0029995 | 0.011972 | 0.0030013 | 5.3393e-06 | 1.7349e-06 | 0.018284 | 0.018284 | 0.018284 | 0.97393 | -0.18322 | 0.97438 | -0.18 | 6.7717
2 | -0.014693 | -0.0036825 | 0.014711 | 0.0036887 | 1.8062e-05 | 6.2298e-06 | 0.022438 | 0.022438 | 0.022438 | 0.97438 | -0.18 | 0.97561 | -0.17113 | 8.3105
3 | 0.0027208 | 0.00068121 | -0.0027204 | -0.00068156 | 4.4615e-07 | -3.4417e-07 | 0.0041549 | 0.004155 | 0.004155 | 0.97438 | -0.18 | 0.97421 | -0.18119 | 1.5389
4 | -0.034608 | -0.008679 | 0.034667 | 0.0087014 | 5.938e-05 | 2.2411e-05 | 0.052787 | 0.052786 | 0.052787 | 0.97561 | -0.17113 | 0.97734 | -0.15877 | 19.5506
5 | 0.015868 | 0.0039815 | -0.01585 | -0.0039755 | 1.7226e-05 | 6.0377e-06 | 0.024203 | 0.024203 | 0.024203 | 0.97561 | -0.17113 | 0.97452 | -0.17896 | 8.9642
6 | 0.0040294 | 0.0010088 | -0.0040288 | -0.0010089 | 5.7724e-07 | -8.3818e-08 | 0.0061452 | 0.0061454 | 0.0061454 | 0.97561 | -0.17113 | 0.97547 | -0.17217 | 2.2761
7 | 0.002089 | 0.00052331 | -0.0020888 | -0.0005235 | 1.1927e-07 | -1.8789e-07 | 0.0031906 | 0.0031907 | 0.0031907 | 0.97421 | -0.18119 | 0.97415 | -0.1816 | 1.1817
8 | -0.036525 | -0.009167 | 0.036766 | 0.009258 | 0.00024079 | 9.1039e-05 | 0.055615 | 0.055614 | 0.055615 | 0.97734 | -0.15877 | 0.98398 | -0.1116 | 20.598
9 | 0.015052 | 0.0037754 | -0.015051 | -0.0037752 | 7.5728e-07 | 2.6264e-07 | 0.022985 | 0.022985 | 0.022985 | 0.97452 | -0.17896 | 0.97447 | -0.17932 | 8.5128
10 | 0.0028162 | 0.00070498 | -0.0028162 | -0.000705 | 4.0328e-08 | -2.821e-08 | 0.0042957 | 0.0042957 | 0.0042957 | 0.97547 | -0.17217 | 0.97545 | -0.17227 | 1.591
11 | 0.0015752 | 0.00039476 | -0.0015752 | -0.00039478 | 5.7432e-09 | -1.7584e-08 | 0.0024061 | 0.0024061 | 0.0024061 | 0.97415 | -0.1816 | 0.97415 | -0.18162 | 0.89115
12 | 0.005161 | 0.0012934 | -0.0051608 | -0.0012934 | 2.4579e-07 | 1.2399e-08 | 0.0078047 | 0.0078047 | 0.0078047 | 0.98398 | -0.1116 | 0.98394 | -0.11194 | 2.8906
13 | -0.041927 | -0.010551 | 0.04198 | 0.010572 | 5.3097e-05 | 2.0153e-05 | 0.063419 | 0.063419 | 0.063419 | 0.98398 | -0.1116 | 0.98527 | -0.10254 | 23.4885
14 | 0.014833 | 0.0037205 | -0.014823 | -0.003717 | 1.0118e-05 | 3.4982e-06 | 0.022651 | 0.022652 | 0.022652 | 0.97447 | -0.17932 | 0.97378 | -0.18425 | 8.3895
15 | 0.0021118 | 0.00052848 | -0.0021117 | -0.00052866 | 1.2014e-07 | -1.854e-07 | 0.0032212 | 0.0032213 | 0.0032213 | 0.97545 | -0.17227 | 0.9754 | -0.17268 | 1.1931
16 | -0.00097805 | -0.00024512 | 0.00097809 | 0.00024482 | 3.5617e-08 | -3.0624e-07 | 0.0014922 | 0.0014921 | 0.0014922 | 0.97531 | -0.17327 | 0.97535 | -0.17301 | 0.55266
17 | -0.0014037 | -0.00035147 | 0.0014037 | 0.00035122 | 6.3054e-08 | -2.5081e-07 | 0.0021413 | 0.0021412 | 0.0021413 | 0.97535 | -0.17301 | 0.9754 | -0.17268 | 0.79309
18 | -0.045604 | -0.01148 | 0.045711 | 0.011521 | 0.00010773 | 4.0971e-05 | 0.068891 | 0.068891 | 0.068891 | 0.98527 | -0.10254 | 0.98767 | -0.085663 | 25.5153
19 | -0.050716 | -0.012775 | 0.050766 | 0.012794 | 5.0385e-05 | 1.9202e-05 | 0.076431 | 0.076431 | 0.076431 | 0.98767 | -0.085663 | 0.98868 | -0.078566 | 28.3079
20 | 0.0050048 | 0.0012541 | -0.005004 | -0.0012541 | 7.7209e-07 | 1.8484e-08 | 0.0075401 | 0.0075402 | 0.0075402 | 0.98767 | -0.085663 | 0.98751 | -0.086777 | 2.7927
21 | 0.066232 | 0.016732 | -0.066216 | -0.016725 | 1.644e-05 | 6.1823e-06 | 0.098846 | 0.098846 | 0.098846 | 0.99752 | -0.017116 | 0.99727 | -0.018881 | 18.3048
22 | -0.078876 | -0.0199 | 0.079066 | 0.019972 | 0.00018988 | 7.188e-05 | 0.11771 | 0.11771 | 0.11771 | 0.99752 | -0.017116 | 1 | 0 | 21.7975
23 | 0.056073 | 0.014183 | -0.055996 | -0.014155 | 7.6954e-05 | 2.8681e-05 | 0.083712 | 0.083713 | 0.083713 | 0.99727 | -0.018881 | 0.99586 | -0.028625 | 15.5023
24 | 0.010599 | 0.0026546 | -0.010591 | -0.0026523 | 7.8739e-06 | 2.3634e-06 | 0.015771 | 0.015771 | 0.015771 | 1 | 0 | 0.99923 | -0.005376 | 5.8412
25 | 0.055996 | 0.014155 | -0.055855 | -0.014102 | 0.00014155 | 5.2763e-05 | 0.083713 | 0.083713 | 0.083713 | 0.99586 | -0.028625 | 0.99326 | -0.046618 | 15.5025
26 | 0.055855 | 0.014102 | -0.055605 | -0.014007 | 0.00024958 | 9.5255e-05 | 0.083713 | 0.083714 | 0.083714 | 0.99326 | -0.046618 | 0.98868 | -0.078566 | 31.005
27 | 0.01411 | 0.0035383 | -0.014107 | -0.0035373 | 2.8934e-06 | 9.8879e-07 | 0.021562 | 0.021562 | 0.021562 | 0.97378 | -0.18425 | 0.97358 | -0.18573 | 7.986
28 | 0.013465 | 0.0033763 | -0.013446 | -0.0033698 | 1.9282e-05 | 6.5104e-06 | 0.02058 | 0.020581 | 0.020581 | 0.97358 | -0.18573 | 0.97214 | -0.19607 | 7.6225
29 | 0.010288 | 0.0025786 | -0.010285 | -0.0025775 | 3.6451e-06 | 1.11e-06 | 0.015748 | 0.015748 | 0.015748 | 0.97214 | -0.19607 | 0.97178 | -0.19863 | 5.8327
30 | 0.0058837 | 0.0014744 | -0.0058823 | -0.0014742 | 1.4229e-06 | 1.9929e-07 | 0.0090093 | 0.0090094 | 0.0090094 | 0.97178 | -0.19863 | 0.97154 | -0.20038 | 3.3368
31 | 0.0023323 | 0.00058238 | -0.002331 | -0.00058408 | 1.2597e-06 | -1.707e-06 | 0.0034724 | 0.0034732 | 0.0034732 | 0.99923 | -0.005376 | 0.99868 | -0.0092937 | 1.2864
32 | 0.0017575 | 0.00044034 | -0.0017574 | -0.00044046 | 4.4024e-08 | -1.1769e-07 | 0.0026186 | 0.0026186 | 0.0026186 | 0.99868 | -0.0092937 | 0.99865 | -0.0094747 | 0.96987

## res_trafo
| p_hv_mw | q_hv_mvar | p_lv_mw | q_lv_mvar | pl_mw | ql_mvar | i_hv_ka | i_lv_ka | vm_hv_pu | va_hv_degree | vm_lv_pu | va_lv_degree | loading_percent
0 | 2.5187e-16 | 8.8016e-16 | 0.00079998 | 7.4552e-08 | 0.00079998 | 7.4552e-08 | 2.6429e-17 | 0.0011547 | 0.99998 | 149.9947 | 1 | 0 | 0.31999

## res_ext_grid
| p_mw | q_mvar
0 | 0.17024 | 0.042619

## res_load
| p_mw | q_mvar
0 | 0.011349 | 0.0028444
1 | 0.00061218 | 0.00015343
2 | 0.00063142 | 0.00015825
3 | 0.0018576 | 0.00046556
4 | 0.00079822 | 0.00020005
5 | 0.0012126 | 0.00030389
6 | 0.00051365 | 0.00012873
7 | 0.0015752 | 0.00039478
8 | 0.00021817 | 5.468e-05
9 | 0.00070435 | 0.00017653
10 | 0.00097805 | 0.00024512
11 | 0.00042557 | 0.00010666
12 | 0.00070799 | 0.00017744
13 | 0.0051608 | 0.0012934
14 | 0.0036236 | 0.00090815
15 | 0.012644 | 0.0031689
16 | 0.010142 | 0.0025419
17 | 0.07977 | 0.019992
18 | 0.0048386 | 0.0012127
19 | 0.005004 | 0.0012541
20 | 0.00071299 | 0.00017869
21 | 0.00064228 | 0.00016097
22 | 0.0031571 | 0.00079125
23 | 0.0044011 | 0.001103
24 | 0.008259 | 0.0020699
25 | 0.00057355 | 0.00014375
26 | 0.0058823 | 0.0014742
27 | 0.0017574 | 0.00044046

## dtypes
| element | column | dtype
0 | bus | name | object
1 | bus | vn_kv | float64
2 | bus | type | object
3 | bus | zone | object
4 | bus | in_service | bool
5 | load | name | object
6 | load | bus | uint32
7 | load | p_mw | float64
8 | load | q_mvar | float64
9 | load | const_z_percent | float64
10 | load | const_i_percent | float64
11 | load | sn_mva | float64
12 | load | scaling | float64
13 | load | in_service | bool
14 | load | type | object
15 | ext_grid | name | object
16 | ext_grid | bus | uint32
17 | ext_grid | vm_pu | float64
18 | ext_grid | va_degree | float64
19 | ext_grid | slack_weight | float64
20 | ext_grid | in_service | bool
21 | line | name | object
22 | line | std_type | object
23 | line | from_bus | uint32
24 | line | to_bus | uint32
25 | line | length_km | float64
26 | line | r_ohm_per_km | float64
27 | line | x_ohm_per_km | float64
28 | line | c_nf_per_km | float64
29 | line | g_us_per_km | float64
30 | line | max_i_ka | float64
31 | line | df | float64
32 | line | parallel | uint32
33 | line | type | object
34 | line | in_service | bool
35 | trafo | name | object
36 | trafo | std_type | object
37 | trafo | hv_bus | uint32
38 | trafo | lv_bus | uint32
39 | trafo | sn_mva | float64
40 | trafo | vn_hv_kv | float64
41 | trafo | vn_lv_kv | float64
42 | trafo | vk_percent | float64
43 | trafo | vkr_percent | float64
44 | trafo | pfe_kw | float64
45 | trafo | i0_percent | float64
46 | trafo | shift_degree | float64
47 | trafo | tap_side | object
48 | trafo | tap_neutral | int32
49 | trafo | tap_min | int32
50 | trafo | tap_max | int32
51 | trafo | tap_step_percent | float64
52 | trafo | tap_step_degree | float64
53 | trafo | tap_pos | int32
54 | trafo | tap_phase_shifter | bool
55 | trafo | parallel | uint32
56 | trafo | df | float64
57 | trafo | in_service | bool
58 | line_geodata | coords | object
59 | bus_geodata | x | float64
60 | bus_geodata | y | float64
61 | bus_geodata | coords | object
62 | res_bus | vm_pu | float64
63 | res_bus | va_degree | float64
64 | res_bus | p_mw | float64
65 | res_bus | q_mvar | float64
66 | res_line | p_from_mw | float64
67 | res_line | q_from_mvar | float64
68 | res_line | p_to_mw | float64
69 | res_line | q_to_mvar | float64
70 | res_line | pl_mw | float64
71 | res_line | ql_mvar | float64
72 | res_line | i_from_ka | float64
73 | res_line | i_to_ka | float64
74 | res_line | i_ka | float64
75 | res_line | vm_from_pu | float64
76 | res_line | va_from_degree | float64
77 | res_line | vm_to_pu | float64
78 | res_line | va_to_degree | float64
79 | res_line | loading_percent | float64
80 | res_trafo | p_hv_mw | float64
81 | res_trafo | q_hv_mvar | float64
82 | res_trafo | p_lv_mw | float64
83 | res_trafo | q_lv_mvar | float64
84 | res_trafo | pl_mw | float64
85 | res_trafo | ql_mvar | float64
86 | res_trafo | i_hv_ka | float64
87 | res_trafo | i_lv_ka | float64
88 | res_trafo | vm_hv_pu | float64
89 | res_trafo | va_hv_degree | float64
90 | res_trafo | vm_lv_pu | float64
91 | res_trafo | va_lv_degree | float64
92 | res_trafo | loading_percent | float64
93 | res_ext_grid | p_mw | float64
94 | res_ext_grid | q_mvar | float64
95 | res_load | p_mw | float64
96 | res_load | q_mvar | float64

## parameters
| version | format_version | converged | OPF_converged | name | f_hz | sn_mva
0 | 2.14.6 | 2.14.0 | TRUE | FALSE |  | 50 | 1