## bus
| name | vn_kv | type | zone | in_service
0 | bus_LV_1401-41_0_2_node_0 | 0.4 | n |  | TRUE
1 | bus_LV_1401-41_0_2_node_1 | 0.4 | n |  | TRUE
2 | bus_LV_1401-41_0_2_node_2 | 0.4 | n |  | TRUE
3 | bus_LV_1401-41_0_2_node_3 | 0.4 | n |  | TRUE
4 | bus_LV_1401-41_0_2_node_6 | 0.4 | n |  | TRUE
5 | bus_LV_1401-41_0_2_node_5 | 0.4 | n |  | TRUE
6 | bus_LV_1401-41_0_2_node_4 | 0.4 | n |  | TRUE
7 | bus_LV_1401-41_0_2_node_9 | 0.4 | n |  | TRUE
8 | bus_LV_1401-41_0_2_node_8 | 0.4 | n |  | TRUE
9 | bus_LV_1401-41_0_2_node_42 | 0.4 | n |  | TRUE
10 | bus_LV_1401-41_0_2_node_43 | 0.4 | n |  | TRUE
11 | bus_LV_1401-41_0_2_node_38 | 0.4 | n |  | TRUE
12 | bus_LV_1401-41_0_2_node_7 | 0.4 | n |  | TRUE
13 | bus_LV_1401-41_0_2_node_53 | 0.4 | n |  | TRUE
14 | bus_LV_1401-41_0_2_node_54 | 0.4 | n |  | TRUE
15 | bus_LV_1401-41_0_2_node_44 | 0.4 | n |  | TRUE
16 | bus_LV_1401-41_0_2_node_55 | 0.4 | n |  | TRUE
17 | bus_LV_1401-41_0_2_node_10 | 0.4 | n |  | TRUE
18 | bus_LV_1401-41_0_2_node_11 | 0.4 | n |  | TRUE
19 | bus_LV_1401-41_0_2_node_13 | 0.4 | n |  | TRUE
20 | bus_LV_1401-41_0_2_node_14 | 0.4 | n |  | TRUE
21 | bus_LV_1401-41_0_2_node_16 | 0.4 | n |  | TRUE
22 | bus_LV_1401-41_0_2_node_41 | 0.4 | n |  | TRUE
23 | bus_LV_1401-41_0_2_node_49 | 0.4 | n |  | TRUE
24 | bus_LV_1401-41_0_2_node_15 | 0.4 | n |  | TRUE
25 | bus_LV_1401-41_0_2_node_40 | 0.4 | n |  | TRUE
26 | bus_LV_1401-41_0_2_node_17 | 0.4 | n |  | TRUE
27 | bus_LV_1401-41_0_2_node_18 | 0.4 | n |  | TRUE
28 | bus_LV_1401-41_0_2_node_19 | 0.4 | n |  | TRUE
29 | bus_LV_1401-41_0_2_node_20 | 0.4 | n |  | TRUE
30 | bus_LV_1401-41_0_2_node_21 | 0.4 | n |  | TRUE
31 | bus_LV_1401-41_0_2_node_22 | 0.4 | n |  | TRUE
32 | bus_LV_1401-41_0_2_node_23 | 0.4 | n |  | TRUE
33 | bus_LV_1401-41_0_2_node_51 | 0.4 | n |  | TRUE
34 | bus_LV_1401-41_0_2_node_24 | 0.4 | n |  | TRUE
35 | bus_LV_1401-41_0_2_node_30 | 0.4 | n |  | TRUE
36 | bus_LV_1401-41_0_2_node_28 | 0.4 | n |  | TRUE
37 | bus_LV_1401-41_0_2_node_26 | 0.4 | n |  | TRUE
38 | bus_LV_1401-41_0_2_node_25 | 0.4 | n |  | TRUE
39 | bus_LV_1401-41_0_2_node_29 | 0.4 | n |  | TRUE
40 | bus_LV_1401-41_0_2_node_52 | 0.4 | n |  | TRUE
41 | bus_LV_1401-41_0_2_node_47 | 0.4 | n |  | TRUE
42 | bus_LV_1401-41_0_2_node_35 | 0.4 | n |  | TRUE
43 | bus_LV_1401-41_0_2_node_45 | 0.4 | n |  | TRUE
44 | bus_LV_1401-41_0_2_node_31 | 0.4 | n |  | TRUE
45 | bus_LV_1401-41_0_2_node_32 | 0.4 | n |  | TRUE
46 | bus_LV_1401-41_0_2_node_33 | 0.4 | n |  | TRUE
47 | bus_LV_1401-41_0_2_node_34 | 0.4 | n |  | TRUE
48 | bus_LV_1401-41_0_2_node_36 | 0.4 | n |  | TRUE
49 | bus_LV_1401-41_0_2_node_37 | 0.4 | n |  | TRUE
50 | bus_LV_1401-41_0_2_node_39 | 0.4 | n |  | TRUE
51 | bus_LV_1401-41_0_2_node_46 | 0.4 | n |  | TRUE
52 | bus_LV_1401-41_0_2_node_48 | 0.4 | n |  | TRUE
53 | bus_MV_136_0_node_81 | 20 | n |  | TRUE

## load
| name | bus | p_mw | q_mvar | const_z_percent | const_i_percent | sn_mva | scaling | in_service | type
0 | LV_1401-41_0_2_load_0 | 0 | 0.00044289 | 0.000111 | 0 | 0 |  | 1 | TRUE | wye
1 | LV_1401-41_0_2_load_6 | 4 | 0.0019183 | 0.00048077 | 0 | 0 |  | 1 | TRUE | wye
2 | LV_1401-41_0_2_load_5 | 5 | 0.001517 | 0.00038019 | 0 | 0 |  | 1 | TRUE | wye
3 | LV_1401-41_0_2_load_8 | 8 | 0.00034154 | 8.5597e-05 | 0 | 0 |  | 1 | TRUE | wye
4 | LV_1401-41_0_2_load_42 | 9 | 0.0017117 | 0.00042899 | 0 | 0 |  | 1 | TRUE | wye
5 | LV_1401-41_0_2_load_43 | 10 | 0.00087497 | 0.00021929 | 0 | 0 |  | 1 | TRUE | wye
6 | LV_1401-41_0_2_load_38 | 11 | 0.0080231 | 0.0020108 | 0 | 0 |  | 1 | TRUE | wye
7 | LV_1401-41_0_2_load_7 | 12 | 0.0014602 | 0.00036595 | 0 | 0 |  | 1 | TRUE | wye
8 | LV_1401-41_0_2_load_53 | 13 | 0.01055 | 0.002644 | 0 | 0 |  | 1 | TRUE | wye
9 | LV_1401-41_0_2_load_44 | 15 | 0.0047719 | 0.0011959 | 0 | 0 |  | 1 | TRUE | wye
10 | LV_1401-41_0_2_load_55 | 16 | 0.002086 | 0.00052279 | 0 | 0 |  | 1 | TRUE | wye
11 | LV_1401-41_0_2_load_10 | 17 | 0.0024311 | 0.00060929 | 0 | 0 |  | 1 | TRUE | wye
12 | LV_1401-41_0_2_load_14 | 20 | 0.0038676 | 0.0009693 | 0 | 0 |  | 1 | TRUE | wye
13 | LV_1401-41_0_2_load_16 | 21 | 0.0044639 | 0.0011188 | 0 | 0 |  | 1 | TRUE | wye
14 | LV_1401-41_0_2_load_41 | 22 | 0.0024363 | 0.00061061 | 0 | 0 |  | 1 | TRUE | wye
15 | LV_1401-41_0_2_load_49 | 23 | 0.0054517 | 0.0013663 | 0 | 0 |  | 1 | TRUE | wye
16 | LV_1401-41_0_2_load_15 | 24 | 0.0022351 | 0.00056016 | 0 | 0 |  | 1 | TRUE | wye
17 | LV_1401-41_0_2_load_40 | 25 | 0.0024961 | 0.00062557 | 0 | 0 |  | 1 | TRUE | wye
18 | LV_1401-41_0_2_load_17 | 26 | 0.004447 | 0.0011145 | 0 | 0 |  | 1 | TRUE | wye
19 | LV_1401-41_0_2_load_18 | 27 | 0.0016048 | 0.0004022 | 0 | 0 |  | 1 | TRUE | wye
20 | LV_1401-41_0_2_load_19 | 28 | 0.0009414 | 0.00023594 | 0 | 0 |  | 1 | TRUE | wye
21 | LV_1401-41_0_2_load_21 | 30 | 0.0009414 | 0.00023594 | 0 | 0 |  | 1 | TRUE | wye
22 | LV_1401-41_0_2_load_22 | 31 | 0.0025409 | 0.00063682 | 0 | 0 |  | 1 | TRUE | wye
23 | LV_1401-41_0_2_load_51 | 33 | 0.0027808 | 0.00069692 | 0 | 0 |  | 1 | TRUE | wye
24 | LV_1401-41_0_2_load_30 | 35 | 0.0074402 | 0.0018647 | 0 | 0 |  | 1 | TRUE | wye
25 | LV_1401-41_0_2_load_28 | 36 | 0.0054883 | 0.0013755 | 0 | 0 |  | 1 | TRUE | wye
26 | LV_1401-41_0_2_load_29 | 39 | 0.0042343 | 0.0010612 | 0 | 0 |  | 1 | TRUE | wye
27 | LV_1401-41_0_2_load_52 | 40 | 0.0032901 | 0.00082458 | 0 | 0 |  | 1 | TRUE | wye
28 | LV_1401-41_0_2_load_35 | 42 | 0.0042387 | 0.0010623 | 0 | 0 |  | 1 | TRUE | wye
29 | LV_1401-41_0_2_load_45 | 43 | 0.0090708 | 0.0022734 | 0 | 0 |  | 1 | TRUE | wye
30 | LV_1401-41_0_2_load_31 | 44 | 0.0047271 | 0.0011847 | 0 | 0 |  | 1 | TRUE | wye
31 | LV_1401-41_0_2_load_34 | 47 | 0.0027845 | 0.00069787 | 0 | 0 |  | 1 | TRUE | wye
32 | LV_1401-41_0_2_load_36 | 48 | 0.004241 | 0.0010629 | 0 | 0 |  | 1 | TRUE | wye
33 | LV_1401-41_0_2_load_37 | 49 | 0.0081341 | 0.0020386 | 0 | 0 |  | 1 | TRUE | wye
34 | LV_1401-41_0_2_load_39 | 50 | 0.014947 | 0.003746 | 0 | 0 |  | 1 | TRUE | wye
35 | LV_1401-41_0_2_load_46 | 51 | 0.0042352 | 0.0010614 | 0 | 0 |  | 1 | TRUE | wye
36 | LV_1401-41_0_2_load_48 | 52 | 0.0046462 | 0.0011644 | 0 | 0 |  | 1 | TRUE | wye

## ext_grid
| name | bus | vm_pu | va_degree | slack_weight | in_service
0 |  | 48 | 1 | 0 | 1 | TRUE

## line
| name | std_type | from_bus | to_bus | length_km | r_ohm_per_km | x_ohm_per_km | c_nf_per_km | g_us_per_km | max_i_ka | df | parallel | type | in_service
0 | LV_1401-41_0_2_line_0 | NAYY 4x150 SE | 0 | 1 | 0.093004 | 0.208 | 0.08 | 261 | 0 | 0.27 | 1 | 1 | cs | TRUE
1 | LV_1401-41_0_2_line_1 | NAYY 4x150 SE | 1 | 2 | 0.027599 | 0.208 | 0.08 | 261 | 0 | 0.27 | 1 | 1 | cs | TRUE
2 | LV_1401-41_0_2_line_2 | NAYY 4x150 SE | 1 | 3 | 0.10401 | 0.208 | 0.08 | 261 | 0 | 0.27 | 1 | 1 | cs | TRUE
3 | LV_1401-41_0_2_line_3 | NAYY 4x150 SE | 2 | 4 | 0.018749 | 0.208 | 0.08 | 261 | 0 | 0.27 | 1 | 1 | cs | TRUE
4 | LV_1401-41_0_2_line_4 | NAYY 4x150 SE | 2 | 5 | 0.099955 | 0.208 | 0.08 | 261 | 0 | 0.27 | 1 | 1 | cs | TRUE
5 | LV_1401-41_0_2_line_5 | NAYY 4x150 SE | 3 | 6 | 0.088427 | 0.208 | 0.08 | 261 | 0 | 0.27 | 1 | 1 | cs | TRUE
6 | LV_1401-41_0_2_line_6 | NAYY 4x150 SE | 3 | 7 | 0.11846 | 0.208 | 0.08 | 261 | 0 | 0.27 | 1 | 1 | cs | TRUE
7 | LV_1401-41_0_2_line_7 | NAYY 4x150 SE | 3 | 8 | 0.23839 | 0.208 | 0.08 | 261 | 0 | 0.27 | 1 | 1 | cs | TRUE
8 | LV_1401-41_0_2_line_8 | NAYY 4x150 SE | 4 | 12 | 0.02183 | 0.208 | 0.08 | 261 | 0 | 0.27 | 1 | 1 | cs | TRUE
9 | LV_1401-41_0_2_line_9 | NAYY 4x150 SE | 6 | 9 | 0.022052 | 0.208 | 0.08 | 261 | 0 | 0.27 | 1 | 1 | cs | TRUE
10 | LV_1401-41_0_2_line_10 | NAYY 4x150 SE | 6 | 10 | 0.10946 | 0.208 | 0.08 | 261 | 0 | 0.27 | 1 | 1 | cs | TRUE
11 | LV_1401-41_0_2_line_11 | NAYY 4x150 SE | 6 | 11 | 0.017812 | 0.208 | 0.08 | 261 | 0 | 0.27 | 1 | 1 | cs | TRUE
12 | LV_1401-41_0_2_line_12 | NAYY 4x150 SE | 7 | 13 | 0.038376 | 0.208 | 0.08 | 261 | 0 | 0.27 | 1 | 1 | cs | TRUE
13 | LV_1401-41_0_2_line_13 | NAYY 4x150 SE | 7 | 14 | 0.21093 | 0.208 | 0.08 | 261 | 0 | 0.27 | 1 | 1 | cs | TRUE
14 | LV_1401-41_0_2_line_14 | NAYY 4x150 SE | 9 | 15 | 0.0084984 | 0.208 | 0.08 | 261 | 0 | 0.27 | 1 | 1 | cs | TRUE
15 | LV_1401-41_0_2_line_15 | NAYY 4x150 SE | 14 | 16 | 0.063644 | 0.208 | 0.08 | 261 | 0 | 0.27 | 1 | 1 | cs | TRUE
16 | LV_1401-41_0_2_line_16 | NAYY 4x150 SE | 15 | 35 | 0.00048612 | 0.208 | 0.08 | 261 | 0 | 0.27 | 1 | 1 | cs | TRUE
17 | LV_1401-41_0_2_line_17 | NAYY 4x150 SE | 17 | 18 | 0.0091289 | 0.208 | 0.08 | 261 | 0 | 0.27 | 1 | 1 | cs | TRUE
18 | LV_1401-41_0_2_line_18 | NAYY 4x150 SE | 18 | 19 | 0.022894 | 0.208 | 0.08 | 261 | 0 | 0.27 | 1 | 1 | cs | TRUE
19 | LV_1401-41_0_2_line_19 | NAYY 4x150 SE | 18 | 20 | 0.044412 | 0.208 | 0.08 | 261 | 0 | 0.27 | 1 | 1 | cs | TRUE
20 | LV_1401-41_0_2_line_20 | NAYY 4x150 SE | 19 | 21 | 0.016912 | 0.208 | 0.08 | 261 | 0 | 0.27 | 1 | 1 | cs | TRUE
21 | LV_1401-41_0_2_line_21 | NAYY 4x150 SE | 19 | 22 | 0.0042653 | 0.208 | 0.08 | 261 | 0 | 0.27 | 1 | 1 | cs | TRUE
22 | LV_1401-41_0_2_line_22 | NAYY 4x150 SE | 20 | 23 | 0.024366 | 0.208 | 0.08 | 261 | 0 | 0.27 | 1 | 1 | cs | TRUE
23 | LV_1401-41_0_2_line_23 | NAYY 4x150 SE | 21 | 24 | 0.00093725 | 0.208 | 0.08 | 261 | 0 | 0.27 | 1 | 1 | cs | TRUE
24 | LV_1401-41_0_2_line_24 | NAYY 4x150 SE | 22 | 25 | 0.015149 | 0.208 | 0.08 | 261 | 0 | 0.27 | 1 | 1 | cs | TRUE
25 | LV_1401-41_0_2_line_25 | NAYY 4x150 SE | 24 | 26 | 0.0023307 | 0.208 | 0.08 | 261 | 0 | 0.27 | 1 | 1 | cs | TRUE
26 | LV_1401-41_0_2_line_26 | NAYY 4x150 SE | 25 | 47 | 0.0014391 | 0.208 | 0.08 | 261 | 0 | 0.27 | 1 | 1 | cs | TRUE
27 | LV_1401-41_0_2_line_27 | NAYY 4x150 SE | 27 | 28 | 0.00023529 | 0.208 | 0.08 | 261 | 0 | 0.27 | 1 | 1 | cs | TRUE
28 | LV_1401-41_0_2_line_28 | NAYY 4x150 SE | 27 | 29 | 0.043396 | 0.208 | 0.08 | 261 | 0 | 0.27 | 1 | 1 | cs | TRUE
29 | LV_1401-41_0_2_line_29 | NAYY 4x150 SE | 28 | 30 | 0.00023529 | 0.208 | 0.08 | 261 | 0 | 0.27 | 1 | 1 | cs | TRUE
30 | LV_1401-41_0_2_line_30 | NAYY 4x150 SE | 29 | 31 | 0.010308 | 0.208 | 0.08 | 261 | 0 | 0.27 | 1 | 1 | cs | TRUE
31 | LV_1401-41_0_2_line_31 | NAYY 4x150 SE | 29 | 32 | 0.023851 | 0.208 | 0.08 | 261 | 0 | 0.27 | 1 | 1 | cs | TRUE
32 | LV_1401-41_0_2_line_32 | NAYY 4x150 SE | 30 | 33 | 0.0017688 | 0.208 | 0.08 | 261 | 0 | 0.27 | 1 | 1 | cs | TRUE
33 | LV_1401-41_0_2_line_33 | NAYY 4x150 SE | 31 | 34 | 0.10275 | 0.208 | 0.08 | 261 | 0 | 0.27 | 1 | 1 | cs | TRUE
34 | LV_1401-41_0_2_line_34 | NAYY 4x150 SE | 32 | 35 | 0.01127 | 0.208 | 0.08 | 261 | 0 | 0.27 | 1 | 1 | cs | TRUE
35 | LV_1401-41_0_2_line_35 | NAYY 4x150 SE | 32 | 36 | 0.019259 | 0.208 | 0.08 | 261 | 0 | 0.27 | 1 | 1 | cs | TRUE
36 | LV_1401-41_0_2_line_36 | NAYY 4x150 SE | 34 | 37 | 0.10556 | 0.208 | 0.08 | 261 | 0 | 0.27 | 1 | 1 | cs | TRUE
37 | LV_1401-41_0_2_line_37 | NAYY 4x150 SE | 36 | 38 | 0.021327 | 0.208 | 0.08 | 261 | 0 | 0.27 | 1 | 1 | cs | TRUE
38 | LV_1401-41_0_2_line_38 | NAYY 4x150 SE | 37 | 40 | 0.091691 | 0.208 | 0.08 | 261 | 0 | 0.27 | 1 | 1 | cs | TRUE
39 | LV_1401-41_0_2_line_39 | NAYY 4x150 SE | 38 | 39 | 0.023146 | 0.208 | 0.08 | 261 | 0 | 0.27 | 1 | 1 | cs | TRUE
40 | LV_1401-41_0_2_line_40 | NAYY 4x150 SE | 39 | 41 | 0.030338 | 0.208 | 0.08 | 261 | 0 | 0.27 | 1 | 1 | cs | TRUE
41 | LV_1401-41_0_2_line_41 | NAYY 4x150 SE | 41 | 42 | 0.021479 | 0.208 | 0.08 | 261 | 0 | 0.27 | 1 | 1 | cs | TRUE
42 | LV_1401-41_0_2_line_42 | NAYY 4x150 SE | 41 | 43 | 0.0080587 | 0.208 | 0.08 | 261 | 0 | 0.27 | 1 | 1 | cs | TRUE
43 | LV_1401-41_0_2_line_43 | NAYY 4x150 SE | 42 | 45 | 0.031638 | 0.208 | 0.08 | 261 | 0 | 0.27 | 1 | 1 | cs | TRUE
44 | LV_1401-41_0_2_line_44 | NAYY 4x150 SE | 43 | 51 | 0.012615 | 0.208 | 0.08 | 261 | 0 | 0.27 | 1 | 1 | cs | TRUE
45 | LV_1401-41_0_2_line_45 | NAYY 4x150 SE | 44 | 45 | 0.013652 | 0.208 | 0.08 | 261 | 0 | 0.27 | 1 | 2 | cs | TRUE
46 | LV_1401-41_0_2_line_46 | NAYY 4x150 SE | 44 | 46 | 0.030882 | 0.208 | 0.08 | 261 | 0 | 0.27 | 1 | 2 | cs | TRUE
47 | LV_1401-41_0_2_line_47 | NAYY 4x150 SE | 45 | 47 | 0.01295 | 0.208 | 0.08 | 261 | 0 | 0.27 | 1 | 1 | cs | TRUE
48 | LV_1401-41_0_2_line_48 | NAYY 4x150 SE | 46 | 48 | 0.01446 | 0.208 | 0.08 | 261 | 0 | 0.27 | 1 | 2 | cs | TRUE
49 | LV_1401-41_0_2_line_49 | NAYY 4x150 SE | 46 | 49 | 0.020747 | 0.208 | 0.08 | 261 | 0 | 0.27 | 1 | 1 | cs | TRUE
50 | LV_1401-41_0_2_line_50 | NAYY 4x150 SE | 49 | 50 | 0.14936 | 0.208 | 0.08 | 261 | 0 | 0.27 | 1 | 1 | cs | TRUE
51 | LV_1401-41_0_2_line_51 | NAYY 4x150 SE | 51 | 52 | 0.022959 | 0.208 | 0.08 | 261 | 0 | 0.27 | 1 | 1 | cs | TRUE

## trafo
| name | std_type | hv_bus | lv_bus | sn_mva | vn_hv_kv | vn_lv_kv | vk_percent | vkr_percent | pfe_kw | i0_percent | shift_degree | tap_side | tap_neutral | tap_min | tap_max | tap_step_percent | tap_step_degree | tap_pos | tap_phase_shifter | parallel | df | in_service
0 | LV_1401-41_0_2_trafo_36 | 0.25 MVA 20/0.4 kV | 53 | 48 | 0.25 | 20 | 0.4 | 6 | 1.44 | 0.8 | 0.32 | 150 | hv | 0 | -2 | 2 | 2.5 | 0 | 0 | FALSE | 1 | 1 | TRUE

## line_geodata
| x0 | y0 | x1 | y1 | x2 | y2 | x3 | y3 | x4 | y4 | x5 | y5 | x6 | y6 | x7 | y7 | x8 | y8 | x9 | y9 | x10 | y10 | x11 | y11 | x12 | y12 | x13 | y13 | x14 | y14 | x15 | y15 | x16 | y16 | x17 | y17
0 | 2661880.0358 | 1198114.0638 | 2661882.9647 | 1198101.1309 | 2661890.3888 | 1198082.8748 | 2661896.0172 | 1198067.4018 | 2661899.4164 | 1198048.7705 | 2661893.7805 | 1198029.6565 | 2661892.2084 | 1198025.2225
1 | 2661880.0358 | 1198114.0638 | 2661873.4495 | 1198116.8751 | 2661864.2028 | 1198128.0193 | 2661861.4669 | 1198133.3497
2 | 2661880.0358 | 1198114.0638 | 2661883.777 | 1198123.4524 | 2661890.5132 | 1198131.1711 | 2661901.939 | 1198139.7944 | 2661919.5922 | 1198142.7567 | 2661935.4278 | 1198144.7329 | 2661960.0184 | 1198142.5974 | 2661964.1465 | 1198134.4799 | 2661964.9995 | 1198133.0101
3 | 2661861.4669 | 1198133.3497 | 2661851.5619 | 1198130.8346 | 2661844.4224 | 1198126.1668
4 | 2661861.4669 | 1198133.3497 | 2661862.1418 | 1198145.397 | 2661864.9193 | 1198162.5469 | 2661865.6074 | 1198174.0608 | 2661858.7575 | 1198187.6313 | 2661850.5791 | 1198199.3202 | 2661844.3473 | 1198205.4149 | 2661837.3091 | 1198210.6897 | 2661831.1272 | 1198211.9709 | 2661825.7781 | 1198210.0367
5 | 2661997.8211 | 1198210.3512 | 2661990.7888 | 1198195.9476 | 2661966.9996 | 1198155.3217 | 2661960.0184 | 1198142.5974 | 2661964.1465 | 1198134.4799 | 2661964.9995 | 1198133.0101
6 | 2661964.9995 | 1198133.0101 | 2661970.1025 | 1198124.1578 | 2661981.0069 | 1198112.5417 | 2661993.0926 | 1198098.6477 | 2662005.5829 | 1198086.8703 | 2662032.0424 | 1198051.4461 | 2662039.534 | 1198041.4179
7 | 2661964.9995 | 1198133.0101 | 2661960.9808 | 1198122.4845 | 2661958.0629 | 1198110.1026 | 2661955.8338 | 1198090.0344 | 2661952.1724 | 1198070.7518 | 2661948.2948 | 1198052.4898 | 2661947.7964 | 1198041.7895 | 2661951.1267 | 1198026.1481 | 2661952.1593 | 1198014.6966 | 2661950.4163 | 1198000.6369 | 2661946.4126 | 1197981.3064 | 2661942.4425 | 1197957.996 | 2661941.1096 | 1197944.7745 | 2661942.5389 | 1197928.8466 | 2661942.851 | 1197918.5771 | 2661940.613 | 1197911.85 | 2661938.6231 | 1197900.3004 | 2661938.5119 | 1197898.5127
8 | 2661824.8491 | 1198117.9842 | 2661834.235 | 1198119.1486 | 2661841.1605 | 1198124.0342 | 2661844.4224 | 1198126.1668
9 | 2661997.8211 | 1198210.3512 | 2662009.4724 | 1198229.0744
10 | 2661997.8211 | 1198210.3512 | 2661970.9893 | 1198234.7541 | 2661969.2686 | 1198236.1815 | 2661922.8853 | 1198274.7793 | 2661916.245 | 1198283.0584
11 | 2661997.8211 | 1198210.3512 | 2662011.677 | 1198199.1583
12 | 2662039.534 | 1198041.4179 | 2662034.9577 | 1198035.4558 | 2662028.5502 | 1198029.8305 | 2662026.1281 | 1198021.0447 | 2662024.7709 | 1198013.8597 | 2662025.3652 | 1198007.9624
13 | 2662199.3227 | 1197911.2122 | 2662168.9276 | 1197953.6211 | 2662139.0353 | 1197969.6754 | 2662116.0743 | 1197974.6843 | 2662042.3838 | 1198037.6008 | 2662039.534 | 1198041.4179
14 | 2662009.4724 | 1198229.0744 | 2662013.9625 | 1198236.2897
15 | 2662199.3227 | 1197911.2122 | 2662170.875 | 1197854.2497
16 | 2662014.2194 | 1198236.7025 | 2662013.9625 | 1198236.2897
17 | 2662139.4009 | 1198179.9359 | 2662146.1067 | 1198186.1302
18 | 2662121.6009 | 1198165.4759 | 2662139.4009 | 1198179.9359
19 | 2662139.4009 | 1198179.9359 | 2662122.0688 | 1198201.0572 | 2662111.3742 | 1198214.3871
20 | 2662121.6009 | 1198165.4759 | 2662132.0721 | 1198152.1959
21 | 2662121.6009 | 1198165.4759 | 2662118.8106 | 1198168.7019
22 | 2662098.9966 | 1198235.228 | 2662102.8793 | 1198226.5062 | 2662107.818 | 1198218.8196 | 2662111.3742 | 1198214.3871
23 | 2662132.6524 | 1198151.4599 | 2662132.0721 | 1198152.1959
24 | 2662108.9002 | 1198180.1599 | 2662118.8106 | 1198168.7019
25 | 2662134.0955 | 1198149.6297 | 2662132.6524 | 1198151.4599
26 | 2662108.9002 | 1198180.1599 | 2662107.9588 | 1198181.2483
27 | 2661958.8685 | 1198271.0369 | 2661959.0638 | 1198270.9056
28 | 2661999.0624 | 1198256.6134 | 2661984.2154 | 1198258.4717 | 2661976.9504 | 1198259.9084 | 2661970.0974 | 1198263.4839 | 2661959.0638 | 1198270.9056
29 | 2661958.6733 | 1198271.1682 | 2661958.8685 | 1198271.0369
30 | 2661999.0624 | 1198256.6134 | 2662000.014 | 1198261.7819 | 2662001.3633 | 1198265.3202 | 2662002.1134 | 1198266.3397
31 | 2662020.1736 | 1198246.2707 | 2662011.2117 | 1198252.7149 | 2662007.0844 | 1198254.8733 | 2661999.0624 | 1198256.6134
32 | 2661957.2056 | 1198272.1554 | 2661958.6733 | 1198271.1682
33 | 2662016.4288 | 1198360.5767 | 2662014.079 | 1198354.3709 | 2662017.1598 | 1198333.4239 | 2662022.0564 | 1198313.6297 | 2662024.5757 | 1198302.0268 | 2662023.8596 | 1198298.3728 | 2662022.7585 | 1198294.4035 | 2662002.1134 | 1198266.3397
34 | 2662020.1736 | 1198246.2707 | 2662014.2194 | 1198236.7025
35 | 2662020.1736 | 1198246.2707 | 2662022.4519 | 1198249.8186 | 2662031.7536 | 1198261.6407
36 | 2661941.4139 | 1198406.3484 | 2661975.4314 | 1198414.4945 | 2661980.5986 | 1198397.2157 | 2661985.4674 | 1198395.5096 | 2661993.6907 | 1198390.503 | 2662010.5391 | 1198371.133 | 2662016.4288 | 1198360.5767
37 | 2662044.9413 | 1198278.402 | 2662031.7536 | 1198261.6407
38 | 2661921.578 | 1198328.1971 | 2661915.9789 | 1198331.2965 | 2661913.091 | 1198333.6569 | 2661913.1782 | 1198335.5367 | 2661915.3896 | 1198338.9283 | 2661926.4754 | 1198358.2766 | 2661930.2312 | 1198365.4975 | 2661932.6418 | 1198373.9163 | 2661934.1338 | 1198377.6562 | 2661943.2731 | 1198393.0154 | 2661945.0855 | 1198400.3718 | 2661941.4139 | 1198406.3484
39 | 2662044.9413 | 1198278.402 | 2662050.8237 | 1198273.6936 | 2662054.0467 | 1198270.603 | 2662056.4747 | 1198267.0705 | 2662058.5965 | 1198260.5479
40 | 2662067.9609 | 1198231.6912 | 2662064.7899 | 1198241.5085 | 2662058.5965 | 1198260.5479
41 | 2662067.9609 | 1198231.6912 | 2662075.0869 | 1198213.5767 | 2662076.199 | 1198211.8981
42 | 2662067.9609 | 1198231.6912 | 2662061.7167 | 1198229.4251 | 2662060.6309 | 1198228.5162
43 | 2662097.7569 | 1198188.842 | 2662078.7078 | 1198208.1111 | 2662076.199 | 1198211.8981
44 | 2662060.6309 | 1198228.5162 | 2662050.9573 | 1198220.4196
45 | 2662097.7569 | 1198188.842 | 2662092.2592 | 1198183.6263 | 2662087.7593 | 1198179.5471
46 | 2662065.8494 | 1198157.8037 | 2662075.0394 | 1198167.5492 | 2662084.0958 | 1198176.2261 | 2662087.7593 | 1198179.5471
47 | 2662097.7569 | 1198188.842 | 2662104.3033 | 1198185.4746 | 2662107.9588 | 1198181.2483
48 | 2662065.8494 | 1198157.8037 | 2662053.959 | 1198166.033
49 | 2662065.8494 | 1198157.8037 | 2662082.9064 | 1198145.9931
50 | 2662082.9064 | 1198145.9931 | 2662091.0331 | 1198140.3659 | 2662144.2651 | 1198103.2303 | 2662150.8012 | 1198098.6734 | 2662202.3187 | 1198056.4562
51 | 2662033.351 | 1198205.6835 | 2662050.9573 | 1198220.4196

## bus_geodata
| x | y | coords
0 | 2661892.2084 | 1198025.2224
1 | 2661880.0358 | 1198114.0638
2 | 2661861.4669 | 1198133.3497
3 | 2661964.9995 | 1198133.0101
4 | 2661844.4224 | 1198126.1668
5 | 2661825.7781 | 1198210.0367
6 | 2661997.8211 | 1198210.3512
7 | 2662039.534 | 1198041.4179
8 | 2661938.5119 | 1197898.5127
9 | 2662009.4724 | 1198229.0744
10 | 2661916.245 | 1198283.0584
11 | 2662011.677 | 1198199.1583
12 | 2661824.8491 | 1198117.9842
13 | 2662025.3652 | 1198007.9624
14 | 2662199.3227 | 1197911.2122
15 | 2662013.9625 | 1198236.2897
16 | 2662170.875 | 1197854.2497
17 | 2662146.1067 | 1198186.1302
18 | 2662139.4009 | 1198179.9359
19 | 2662121.6009 | 1198165.4759
20 | 2662111.3742 | 1198214.3871
21 | 2662132.0721 | 1198152.1959
22 | 2662118.8106 | 1198168.7019
23 | 2662098.9966 | 1198235.228
24 | 2662132.6524 | 1198151.4599
25 | 2662108.9002 | 1198180.1599
26 | 2662134.0955 | 1198149.6297
27 | 2661959.0638 | 1198270.9056
28 | 2661958.8685 | 1198271.0369
29 | 2661999.0624 | 1198256.6134
30 | 2661958.6733 | 1198271.1682
31 | 2662002.1134 | 1198266.3397
32 | 2662020.1736 | 1198246.2707
33 | 2661957.2056 | 1198272.1554
34 | 2662016.4288 | 1198360.5767
35 | 2662014.2194 | 1198236.7025
36 | 2662031.7536 | 1198261.6407
37 | 2661941.4138 | 1198406.3484
38 | 2662044.9413 | 1198278.402
39 | 2662058.5965 | 1198260.5479
40 | 2661921.578 | 1198328.1971
41 | 2662067.9609 | 1198231.6912
42 | 2662076.199 | 1198211.8981
43 | 2662060.6309 | 1198228.5162
44 | 2662087.7593 | 1198179.5471
45 | 2662097.7569 | 1198188.842
46 | 2662065.8494 | 1198157.8037
47 | 2662107.9588 | 1198181.2483
48 | 2662053.959 | 1198166.033
49 | 2662082.9064 | 1198145.9931
50 | 2662202.3187 | 1198056.4562
51 | 2662050.9573 | 1198220.4196
52 | 2662033.351 | 1198205.6835
53 | 2662065.8494 | 1198157.8037

## line_std_types
| c_nf_per_km | r_ohm_per_km | x_ohm_per_km | max_i_ka | type | q_mm2 | alpha | voltage_rating
NAYY 4x50 SE | 210 | 0.642 | 0.083 | 0.142 | cs | 50 | 0.00403 | LV
NAYY 4x120 SE | 264 | 0.225 | 0.08 | 0.242 | cs | 120 | 0.00403 | LV
NAYY 4x150 SE | 261 | 0.208 | 0.08 | 0.27 | cs | 150 | 0.00403 | LV
NA2XS2Y 1x95 RM/25 12/20 kV | 216 | 0.313 | 0.132 | 0.252 | cs | 95 | 0.00403 | MV
NA2XS2Y 1x185 RM/25 12/20 kV | 273 | 0.161 | 0.117 | 0.362 | cs | 185 | 0.00403 | MV
NA2XS2Y 1x240 RM/25 12/20 kV | 304 | 0.122 | 0.112 | 0.421 | cs | 240 | 0.00403 | MV
NA2XS2Y 1x95 RM/25 6/10 kV | 315 | 0.313 | 0.123 | 0.249 | cs | 95 | 0.00403 | MV
NA2XS2Y 1x185 RM/25 6/10 kV | 406 | 0.161 | 0.11 | 0.358 | cs | 185 | 0.00403 | MV
NA2XS2Y 1x240 RM/25 6/10 kV | 456 | 0.122 | 0.105 | 0.416 | cs | 240 | 0.00403 | MV
NA2XS2Y 1x150 RM/25 12/20 kV | 250 | 0.206 | 0.116 | 0.319 | cs | 150 | 0.00403 | MV
NA2XS2Y 1x120 RM/25 12/20 kV | 230 | 0.253 | 0.119 | 0.283 | cs | 120 | 0.00403 | MV
NA2XS2Y 1x70 RM/25 12/20 kV | 190 | 0.443 | 0.132 | 0.22 | cs | 70 | 0.00403 | MV
NA2XS2Y 1x150 RM/25 6/10 kV | 360 | 0.206 | 0.11 | 0.315 | cs | 150 | 0.00403 | MV
NA2XS2Y 1x120 RM/25 6/10 kV | 340 | 0.253 | 0.113 | 0.28 | cs | 120 | 0.00403 | MV
NA2XS2Y 1x70 RM/25 6/10 kV | 280 | 0.443 | 0.123 | 0.217 | cs | 70 | 0.00403 | MV
N2XS(FL)2Y 1x120 RM/35 64/110 kV | 112 | 0.153 | 0.166 | 0.366 | cs | 120 | 0.00393 | HV
N2XS(FL)2Y 1x185 RM/35 64/110 kV | 125 | 0.099 | 0.156 | 0.457 | cs | 185 | 0.00393 | HV
N2XS(FL)2Y 1x240 RM/35 64/110 kV | 135 | 0.075 | 0.149 | 0.526 | cs | 240 | 0.00393 | HV
N2XS(FL)2Y 1x300 RM/35 64/110 kV | 144 | 0.06 | 0.144 | 0.588 | cs | 300 | 0.00393 | HV
15-AL1/3-ST1A 0.4 | 11 | 1.8769 | 0.35 | 0.105 | ol | 16 | 0.00403 | LV
24-AL1/4-ST1A 0.4 | 11.25 | 1.2012 | 0.335 | 0.14 | ol | 24 | 0.00403 | LV
48-AL1/8-ST1A 0.4 | 12.2 | 0.5939 | 0.3 | 0.21 | ol | 48 | 0.00403 | LV
94-AL1/15-ST1A 0.4 | 13.2 | 0.306 | 0.29 | 0.35 | ol | 94 | 0.00403 | LV
34-AL1/6-ST1A 10.0 | 9.7 | 0.8342 | 0.36 | 0.17 | ol | 34 | 0.00403 | MV
48-AL1/8-ST1A 10.0 | 10.1 | 0.5939 | 0.35 | 0.21 | ol | 48 | 0.00403 | MV
70-AL1/11-ST1A 10.0 | 10.4 | 0.4132 | 0.339 | 0.29 | ol | 70 | 0.00403 | MV
94-AL1/15-ST1A 10.0 | 10.75 | 0.306 | 0.33 | 0.35 | ol | 94 | 0.00403 | MV
122-AL1/20-ST1A 10.0 | 11.1 | 0.2376 | 0.323 | 0.41 | ol | 122 | 0.00403 | MV
149-AL1/24-ST1A 10.0 | 11.25 | 0.194 | 0.315 | 0.47 | ol | 149 | 0.00403 | MV
34-AL1/6-ST1A 20.0 | 9.15 | 0.8342 | 0.382 | 0.17 | ol | 34 | 0.00403 | MV
48-AL1/8-ST1A 20.0 | 9.5 | 0.5939 | 0.372 | 0.21 | ol | 48 | 0.00403 | MV
70-AL1/11-ST1A 20.0 | 9.7 | 0.4132 | 0.36 | 0.29 | ol | 70 | 0.00403 | MV
94-AL1/15-ST1A 20.0 | 10 | 0.306 | 0.35 | 0.35 | ol | 94 | 0.00403 | MV
122-AL1/20-ST1A 20.0 | 10.3 | 0.2376 | 0.344 | 0.41 | ol | 122 | 0.00403 | MV
149-AL1/24-ST1A 20.0 | 10.5 | 0.194 | 0.337 | 0.47 | ol | 149 | 0.00403 | MV
184-AL1/30-ST1A 20.0 | 10.75 | 0.1571 | 0.33 | 0.535 | ol | 184 | 0.00403 | MV
243-AL1/39-ST1A 20.0 | 11 | 0.1188 | 0.32 | 0.645 | ol | 243 | 0.00403 | MV
48-AL1/8-ST1A 110.0 | 8 | 0.5939 | 0.46 | 0.21 | ol | 48 | 0.00403 | HV
70-AL1/11-ST1A 110.0 | 8.4 | 0.4132 | 0.45 | 0.29 | ol | 70 | 0.00403 | HV
94-AL1/15-ST1A 110.0 | 8.65 | 0.306 | 0.44 | 0.35 | ol | 94 | 0.00403 | HV
122-AL1/20-ST1A 110.0 | 8.5 | 0.2376 | 0.43 | 0.41 | ol | 122 | 0.00403 | HV
149-AL1/24-ST1A 110.0 | 8.75 | 0.194 | 0.41 | 0.47 | ol | 149 | 0.00403 | HV
184-AL1/30-ST1A 110.0 | 8.8 | 0.1571 | 0.4 | 0.535 | ol | 184 | 0.00403 | HV
243-AL1/39-ST1A 110.0 | 9 | 0.1188 | 0.39 | 0.645 | ol | 243 | 0.00403 | HV
305-AL1/39-ST1A 110.0 | 9.2 | 0.0949 | 0.38 | 0.74 | ol | 305 | 0.00403 | HV
490-AL1/64-ST1A 110.0 | 9.75 | 0.059 | 0.37 | 0.96 | ol | 490 | 0.00403 | HV
679-AL1/86-ST1A 110.0 | 9.95 | 0.042 | 0.36 | 1.15 | ol | 679 | 0.00403 | HV
490-AL1/64-ST1A 220.0 | 10 | 0.059 | 0.285 | 0.96 | ol | 490 | 0.00403 | HV
679-AL1/86-ST1A 220.0 | 11.7 | 0.042 | 0.275 | 1.15 | ol | 679 | 0.00403 | HV
490-AL1/64-ST1A 380.0 | 11 | 0.059 | 0.253 | 0.96 | ol | 490 | 0.00403 | HV
679-AL1/86-ST1A 380.0 | 14.6 | 0.042 | 0.25 | 1.15 | ol | 679 | 0.00403 | HV

## trafo_std_types
| i0_percent | pfe_kw | vkr_percent | sn_mva | vn_lv_kv | vn_hv_kv | vk_percent | shift_degree | vector_group | tap_side | tap_neutral | tap_min | tap_max | tap_step_degree | tap_step_percent | tap_phase_shifter
160 MVA 380/110 kV | 0.06 | 60 | 0.25 | 160 | 110 | 380 | 12.2 | 0 | Yy0 | hv | 0 | -9 | 9 | 0 | 1.5 | FALSE
100 MVA 220/110 kV | 0.06 | 55 | 0.26 | 100 | 110 | 220 | 12 | 0 | Yy0 | hv | 0 | -9 | 9 | 0 | 1.5 | FALSE
63 MVA 110/20 kV | 0.04 | 22 | 0.32 | 63 | 20 | 110 | 18 | 150 | YNd5 | hv | 0 | -9 | 9 | 0 | 1.5 | FALSE
40 MVA 110/20 kV | 0.05 | 18 | 0.34 | 40 | 20 | 110 | 16.2 | 150 | YNd5 | hv | 0 | -9 | 9 | 0 | 1.5 | FALSE
25 MVA 110/20 kV | 0.07 | 14 | 0.41 | 25 | 20 | 110 | 12 | 150 | YNd5 | hv | 0 | -9 | 9 | 0 | 1.5 | FALSE
63 MVA 110/10 kV | 0.04 | 22 | 0.32 | 63 | 10 | 110 | 18 | 150 | YNd5 | hv | 0 | -9 | 9 | 0 | 1.5 | FALSE
40 MVA 110/10 kV | 0.05 | 18 | 0.34 | 40 | 10 | 110 | 16.2 | 150 | YNd5 | hv | 0 | -9 | 9 | 0 | 1.5 | FALSE
25 MVA 110/10 kV | 0.07 | 14 | 0.41 | 25 | 10 | 110 | 12 | 150 | YNd5 | hv | 0 | -9 | 9 | 0 | 1.5 | FALSE
0.25 MVA 20/0.4 kV | 0.32 | 0.8 | 1.44 | 0.25 | 0.4 | 20 | 6 | 150 | Yzn5 | hv | 0 | -2 | 2 | 0 | 2.5 | FALSE
0.4 MVA 20/0.4 kV | 0.3375 | 1.35 | 1.425 | 0.4 | 0.4 | 20 | 6 | 150 | Dyn5 | hv | 0 | -2 | 2 | 0 | 2.5 | FALSE
0.63 MVA 20/0.4 kV | 0.2619 | 1.65 | 1.206 | 0.63 | 0.4 | 20 | 6 | 150 | Dyn5 | hv | 0 | -2 | 2 | 0 | 2.5 | FALSE
0.25 MVA 10/0.4 kV | 0.24 | 0.6 | 1.2 | 0.25 | 0.4 | 10 | 4 | 150 | Dyn5 | hv | 0 | -2 | 2 | 0 | 2.5 | FALSE
0.4 MVA 10/0.4 kV | 0.2375 | 0.95 | 1.325 | 0.4 | 0.4 | 10 | 4 | 150 | Dyn5 | hv | 0 | -2 | 2 | 0 | 2.5 | FALSE
0.63 MVA 10/0.4 kV | 0.1873 | 1.18 | 1.0794 | 0.63 | 0.4 | 10 | 4 | 150 | Dyn5 | hv | 0 | -2 | 2 | 0 | 2.5 | FALSE

## trafo3w_std_types
| sn_hv_mva | sn_mv_mva | sn_lv_mva | vn_hv_kv | vn_mv_kv | vn_lv_kv | vk_hv_percent | vk_mv_percent | vk_lv_percent | vkr_hv_percent | vkr_mv_percent | vkr_lv_percent | pfe_kw | i0_percent | shift_mv_degree | shift_lv_degree | vector_group | tap_side | tap_neutral | tap_min | tap_max | tap_step_percent
63/25/38 MVA 110/20/10 kV | 63 | 25 | 38 | 110 | 20 | 10 | 10.4 | 10.4 | 10.4 | 0.28 | 0.32 | 0.35 | 35 | 0.89 | 0 | 0 | YN0yn0yn0 | hv | 0 | -10 | 10 | 1.2
63/25/38 MVA 110/10/10 kV | 63 | 25 | 38 | 110 | 10 | 10 | 10.4 | 10.4 | 10.4 | 0.28 | 0.32 | 0.35 | 35 | 0.89 | 0 | 0 | YN0yn0yn0 | hv | 0 | -10 | 10 | 1.2

## fuse_std_types
| fuse_type | i_rated_a | t_avg | t_min | t_total | x_avg | x_min | x_total
HV 100A | HV 100A | 100 | 0 | [10.0, 3.64, 0.854, 0.281, 0.1, 0.0531, 0.022, 0.01] | [10.0, 4.267, 1.21, 0.403, 0.1, 0.058, 0.022, 0.01] | 0 | [300.0, 350.0, 450.0, 550.0, 700.0, 850.0, 1200.0, 1752.0] | [600.0, 700.0, 900.0, 1150.0, 1665.0, 2000.0, 3000.0, 4313.0]
HV 10A | HV 10A | 10 | 0 | [10.0, 1675.0, 0.344, 0.156, 0.1, 0.0417, 0.0171, 0.01] | [10.0, 1.3, 0.3, 0.155, 0.1, 0.0555, 0.023, 0.01] | 0 | [30.0, 32.0, 35.0, 37.0, 39.0, 50.0, 70.0, 88.0] | [60.0, 70.0, 80.0, 87.0, 94.0, 110.0, 150.0, 216.0]
HV 125A | HV 125A | 125 | 0 | [10.0, 1.82, 0.344, 0.1, 0.0467, 0.0269, 0.01] | [10.0, 2.478, 0.426, 0.1, 0.0427, 0.0211, 0.01] | 0 | [375.0, 500.0, 700.0, 925.0, 1200.0, 1500.0, 2341.0] | [750.0, 1000.0, 1500.0, 2200.0, 3000.0, 4000.0, 5765.0]
HV 160A | HV 160A | 160 | 0 | [10.0, 4.15, 1.03, 0.198, 0.1, 0.051, 0.0172, 0.01] | [10.0, 2.3, 0.734, 0.274, 0.1, 0.046, 0.0177, 0.01] | 0 | [480.0, 550.0, 700.0, 1000.0, 1260.0, 1600.0, 2500.0, 3227.0] | [960.0, 1300.0, 1700.0, 2200.0, 2996.0, 4000.0, 6000.0, 7946.0]
HV 16A | HV 16A | 16 | 0 | [10.0, 0.352, 0.164, 0.1, 0.0649, 0.0342, 0.01] | [10.0, 2.34, 0.722, 0.181, 0.1, 0.055, 0.0296, 0.01] | 0 | [48.0, 60.0, 65.0, 71.0, 80.0, 100.0, 162.0] | [96.0, 110.0, 125.0, 150.0, 168.0, 200.0, 250.0, 398.0]
HV 200A | HV 200A | 200 | 0 | [10.0, 4.267, 1.21, 0.403, 0.1, 0.058, 0.022, 0.01] | [10.0, 3.73, 1.654, 0.328, 0.1, 0.0531, 0.019, 0.01] | 0 | [600.0, 700.0, 900.0, 1150.0, 1665.0, 2000.0, 3000.0, 4313.0] | [1200.0, 1500.0, 1800.0, 2700.0, 3960.0, 5000.0, 7500.0, 10620.0]
HV 20A | HV 20A | 20 | 0 | [10.0, 1.3, 0.3, 0.155, 0.1, 0.0555, 0.023, 0.01] | [10.0, 1.3, 0.161, 0.1, 0.0611, 0.0399, 0.0141, 0.01] | 0 | [60.0, 70.0, 80.0, 87.0, 94.0, 110.0, 150.0, 216.0] | [120.0, 150.0, 200.0, 223.0, 260.0, 300.0, 450.0, 532.0]
HV 25A | HV 25A | 25 | 0 | [10.0, 2.512, 0.833, 0.299, 0.1, 0.0372, 0.0223, 0.01] | [10.0, 3.125, 0.597, 0.198, 0.1, 0.0378, 0.022, 0.01] | 0 | [75.0, 82.0, 90.0, 100.0, 124.0, 170.0, 200.0, 289.0] | [150.0, 170.0, 210.0, 250.0, 294.0, 400.0, 500.0, 711.0]
HV 31.5A | HV 31.5A | 31.5 | 0 | [10.0, 2.34, 0.722, 0.181, 0.1, 0.055, 0.0296, 0.01] | [10.0, 2.84, 0.368, 0.164, 0.1, 0.0621, 0.0378, 0.0195, 0.01] | 0 | [95.0, 110.0, 125.0, 150.0, 165.0, 200.0, 250.0, 390.0] | [189.0, 220.0, 300.0, 350.0, 393.0, 450.0, 530.0, 700.0, 960.0]
HV 40A | HV 40A | 40 | 0 | [10.0, 1.3, 0.161, 0.1, 0.0611, 0.0399, 0.0141, 0.01] | [10.0, 2.05, 0.369, 0.198, 0.1, 0.051, 0.0298, 0.01] | 0 | [120.0, 150.0, 200.0, 223.0, 260.0, 300.0, 450.0, 532.0] | [240.0, 300.0, 400.0, 450.0, 530.0, 650.0, 800.0, 1311.0]
HV 50A | HV 50A | 50 | 0 | [10.0, 3.215, 0.597, 0.198, 0.1, 0.0378, 0.022, 0.01] | [10.0, 3.64, 0.854, 0.281, 0.1, 0.0531, 0.022, 0.01] | 0 | [150.0, 170.0, 210.0, 250.0, 294.0, 400.0, 500.0, 711.0] | [300.0, 350.0, 450.0, 550.0, 700.0, 850.0, 1200.0, 1752.0]
HV 6.3A | HV 6.3A | 6.3 | 0 | [10.0, 1.39, 0.344, 0.168, 0.1, 0.056, 0.0263, 0.01] | [10.0, 1.711, 0.516, 0.198, 0.1, 0.0634, 0.0303, 0.01] | 0 | [19.0, 19.5, 20.4, 20.8, 22.0, 25.0, 32.0, 48.0] | [38.0, 40.0, 43.0, 48.0, 53.0, 60.0, 75.0, 118.0]
HV 63A | HV 63A | 63 | 0 | [10.0, 2.84, 0.368, 0.164, 0.1, 0.0621, 0.0378, 0.0195, 0.01] | [10.0, 1.82, 0.344, 0.1, 0.0467, 0.0269, 0.01] | 0 | [189.0, 220.0, 300.0, 350.0, 393.0, 450.0, 530.0, 700.0, 961.0] | [378.0, 500.0, 700.0, 934.0, 1200.0, 1500.0, 2366.0]
HV 80A | HV 80A | 80 | 0 | [10.0, 2.05, 0.369, 0.198, 0.1, 0.051, 0.0298, 0.01] | [10.0, 4.15, 1.03, 0.198, 0.1, 0.051, 0.0172, 0.01] | 0 | [240.0, 300.0, 400.0, 450.0, 530.0, 650.0, 800.0, 1311.0] | [480.0, 550.0, 700.0, 1000.0, 1260.0, 1600.0, 2500.0, 3227.0]
Siemens NH-1-100 | Siemens NH-1-100 | 100 | [5400.0, 2000.0, 400.0, 20.0, 1.0, 0.2, 0.012, 0.004] | 0 | 0 | [150.0, 190.0, 250.0, 430.0, 900.0, 1250.0, 2700.0, 3600.0] | 0 | 0
Siemens NH-1-125 | Siemens NH-1-125 | 125 | [4800.0, 120.0, 7.0, 0.1, 0.004] | 0 | 0 | [180.0, 400.0, 740.0, 2000.0, 4250.0] | 0 | 0
Siemens NH-1-16 | Siemens NH-1-16 | 16 | [4000.0, 400.0, 2.0, 0.1, 0.04, 0.01] | 0 | 0 | [26.0, 35.0, 75.0, 150.0, 200.0, 300.0] | 0 | 0
Siemens NH-1-160 | Siemens NH-1-160 | 160 | [4800.0, 120.0, 7.0, 0.1, 0.004] | 0 | 0 | [210.0, 500.0, 900.0, 2300.0, 5000.0] | 0 | 0
Siemens NH-1-25 | Siemens NH-1-25 | 25 | [4000.0, 1000.0, 10.0, 0.2, 0.02, 0.01] | 0 | 0 | [40.0, 50.0, 100.0, 210.0, 400.0, 500.0] | 0 | 0
Siemens NH-1-50 | Siemens NH-1-50 | 50 | [4000.0, 40.0, 4.0, 1.0, 0.02, 0.01] | 0 | 0 | [86.0, 200.0, 300.0, 400.0, 1000.0, 1280.0] | 0 | 0
Siemens NH-1-63 | Siemens NH-1-63 | 63 | [4000.0, 100.0, 10.0, 2.0, 0.04, 0.01] | 0 | 0 | [100.0, 200.0, 300.0, 400.0, 1000.0, 1500.0] | 0 | 0
Siemens NH-1-80 | Siemens NH-1-80 | 80 | [4800.0, 120.0, 7.0, 0.1, 0.01] | 0 | 0 | [150.58, 250.0, 450.0, 1150.0, 2470.0] | 0 | 0
Siemens NH-2-1000 | Siemens NH-2-1000 | 1000 | [4800.0, 120.0, 7.0, 0.1, 0.004] | 0 | 0 | [1900.0, 3500.0, 8400.0, 24000.0, 52000.0] | 0 | 0
Siemens NH-2-200 | Siemens NH-2-200 | 200 | [4800.0, 120.0, 7.0, 0.1, 0.004] | 0 | 0 | [280.0, 650.0, 1200.0, 3000.0, 7000.0] | 0 | 0
Siemens NH-2-224 | Siemens NH-2-224 | 224 | [4800.0, 120.0, 7.0, 0.2, 0.04, 0.004] | 0 | 0 | [400.0, 750.0, 1453.0, 3025.0, 4315.0, 7600.0] | 0 | 0
Siemens NH-2-250 | Siemens NH-2-250 | 250 | [4800.0, 120.0, 7.0, 0.1, 0.004] | 0 | 0 | [450.0, 800.0, 1650.0, 4000.0, 8500.0] | 0 | 0
Siemens NH-2-315 | Siemens NH-2-315 | 315 | [4800.0, 120.0, 7.0, 0.1, 0.004] | 0 | 0 | [550.0, 920.0, 1900.0, 5000.0, 11000.0] | 0 | 0
Siemens NH-2-355 | Siemens NH-2-355 | 355 | [4800.0, 120.0, 6.0, 0.1, 0.004] | 0 | 0 | [650.0, 1116.27, 2350.0, 5840.0, 12790.0] | 0 | 0
Siemens NH-2-400 | Siemens NH-2-400 | 400 | [4800.0, 120.0, 7.0, 0.1, 0.004] | 0 | 0 | [720.0, 1350.0, 2800.0, 6500.0, 15000.0] | 0 | 0
Siemens NH-2-425 | Siemens NH-2-425 | 425 | [4800.0, 120.0, 7.0, 0.1, 0.004] | 0 | 0 | [850.0, 1500.0, 3050.0, 7500.0, 16500.0] | 0 | 0
Siemens NH-2-630 | Siemens NH-2-630 | 630 | [4800.0, 120.0, 7.0, 0.1, 0.004] | 0 | 0 | [1200.0, 2000.0, 4800.0, 12000.0, 26000.0] | 0 | 0

## res_bus
| vm_pu | va_degree | p_mw | q_mvar
0 | 0.97495 | -0.17665 | 0.00044289 | 0.000111
1 | 0.97501 | -0.17621 | 0 | 0
2 | 0.97481 | -0.17764 | 0 | 0
3 | 0.97582 | -0.17036 | 0 | 0
4 | 0.97472 | -0.1783 | 0.0019183 | 0.00048077
5 | 0.97459 | -0.17923 | 0.001517 | 0.00038019
6 | 0.97819 | -0.15333 | 0 | 0
7 | 0.97363 | -0.18612 | 0 | 0
8 | 0.9757 | -0.17124 | 0.00034154 | 8.5597e-05
9 | 0.97907 | -0.14705 | 0.0017117 | 0.00042899
10 | 0.97805 | -0.15434 | 0.00087497 | 0.00021929
11 | 0.97799 | -0.15482 | 0.0080231 | 0.0020108
12 | 0.97467 | -0.17864 | 0.0014602 | 0.00036595
13 | 0.97304 | -0.19039 | 0.01055 | 0.002644
14 | 0.97299 | -0.19079 | 0 | 0
15 | 0.97943 | -0.14448 | 0.0047719 | 0.0011959
16 | 0.97279 | -0.1922 | 0.002086 | 0.00052279
17 | 0.99292 | -0.049296 | 0.0024311 | 0.00060929
18 | 0.99296 | -0.049072 | 0 | 0
19 | 0.99334 | -0.046348 | 0 | 0
20 | 0.99236 | -0.053266 | 0.0038676 | 0.0009693
21 | 0.99307 | -0.048255 | 0.0044639 | 0.0011188
22 | 0.99348 | -0.045359 | 0.0024363 | 0.00061061
23 | 0.99217 | -0.054612 | 0.0054517 | 0.0013663
24 | 0.99306 | -0.048318 | 0.0022351 | 0.00056016
25 | 0.99403 | -0.041479 | 0.0024961 | 0.00062557
26 | 0.99305 | -0.048423 | 0.004447 | 0.0011145
27 | 0.97931 | -0.14531 | 0.0016048 | 0.0004022
28 | 0.97931 | -0.14533 | 0.0009414 | 0.00023594
29 | 0.97971 | -0.14248 | 0 | 0
30 | 0.97931 | -0.14533 | 0.0009414 | 0.00023594
31 | 0.97962 | -0.14311 | 0.0025409 | 0.00063682
32 | 0.98013 | -0.13948 | 0 | 0
33 | 0.9793 | -0.14539 | 0.0027808 | 0.00069692
34 | 0.97913 | -0.14665 | 0 | 0
35 | 0.97945 | -0.14431 | 0.0074402 | 0.0018647
36 | 0.98163 | -0.12881 | 0.0054883 | 0.0013755
37 | 0.97862 | -0.15029 | 0 | 0
38 | 0.98345 | -0.11583 | 0 | 0
39 | 0.98543 | -0.10179 | 0.0042343 | 0.0010612
40 | 0.97819 | -0.15344 | 0.0032901 | 0.00082458
41 | 0.98822 | -0.082163 | 0 | 0
42 | 0.99075 | -0.06441 | 0.0042387 | 0.0010623
43 | 0.98801 | -0.083642 | 0.0090708 | 0.0022734
44 | 0.99581 | -0.029096 | 0.0047271 | 0.0011847
45 | 0.99466 | -0.037071 | 0 | 0
46 | 0.9985 | -0.010391 | 0 | 0
47 | 0.99409 | -0.041074 | 0.0027845 | 0.00069787
48 | 1 | 0 | -0.14632 | -0.036702
49 | 0.99781 | -0.015191 | 0.0081341 | 0.0020386
50 | 0.99461 | -0.037653 | 0.014947 | 0.003746
51 | 0.98785 | -0.084788 | 0.0042352 | 0.0010614
52 | 0.98769 | -0.08588 | 0.0046462 | 0.0011644
53 | 0.99998 | 149.9947 | 0 | 0

## res_line
| p_from_mw | q_from_mvar | p_to_mw | q_to_mvar | pl_mw | ql_mvar | i_from_ka | i_to_ka | i_ka | vm_from_pu | va_from_degree | vm_to_pu | va_to_degree | loading_percent
0 | -0.00044289 | -0.000111 | 0.00044292 | 0.00010985 | 2.6501e-08 | -1.1497e-06 | 0.00067596 | 0.00067554 | 0.00067596 | 0.97495 | -0.17665 | 0.97501 | -0.17621 | 0.25036
1 | 0.0048971 | 0.0012255 | -0.0048961 | -0.0012254 | 9.618e-07 | 2.5782e-08 | 0.0074731 | 0.0074732 | 0.0074732 | 0.97501 | -0.17621 | 0.97481 | -0.17764 | 2.7678
2 | -0.00534 | -0.0013353 | 0.0053443 | 0.0013357 | 4.3094e-06 | 3.5914e-07 | 0.0081486 | 0.0081481 | 0.0081486 | 0.97501 | -0.17621 | 0.97582 | -0.17036 | 3.018
3 | 0.0033788 | 0.00084636 | -0.0033785 | -0.00084648 | 3.1121e-07 | -1.1402e-07 | 0.0051575 | 0.0051576 | 0.0051576 | 0.97481 | -0.17764 | 0.97472 | -0.1783 | 1.9102
4 | 0.0015173 | 0.00037907 | -0.001517 | -0.00038019 | 3.3452e-07 | -1.1172e-06 | 0.0023157 | 0.0023161 | 0.0023161 | 0.97481 | -0.17764 | 0.97459 | -0.17923 | 0.85782
5 | -0.018357 | -0.0045934 | 0.0184 | 0.0046089 | 4.3228e-05 | 1.5519e-05 | 0.02799 | 0.027989 | 0.02799 | 0.97582 | -0.17036 | 0.97819 | -0.15333 | 10.3666
6 | 0.012671 | 0.0031751 | -0.012644 | -0.003166 | 2.7599e-05 | 9.1382e-06 | 0.019322 | 0.019322 | 0.019322 | 0.97582 | -0.17036 | 0.97363 | -0.18612 | 7.1565
7 | 0.00034158 | 8.2635e-05 | -0.00034154 | -8.5597e-05 | 4.0275e-08 | -2.9622e-06 | 0.00051981 | 0.00052087 | 0.00052087 | 0.97582 | -0.17036 | 0.9757 | -0.17124 | 0.19291
8 | 0.0014602 | 0.0003657 | -0.0014602 | -0.00036595 | 6.769e-08 | -2.4605e-07 | 0.0022291 | 0.0022292 | 0.0022292 | 0.97472 | -0.1783 | 0.97467 | -0.17864 | 0.82563
9 | -0.0273 | -0.0068381 | 0.027324 | 0.0068469 | 2.3731e-05 | 8.8501e-06 | 0.041527 | 0.041527 | 0.041527 | 0.97819 | -0.15333 | 0.97907 | -0.14705 | 15.3805
10 | 0.00087509 | 0.00021796 | -0.00087497 | -0.00021929 | 1.2099e-07 | -1.3274e-06 | 0.0013307 | 0.0013312 | 0.0013312 | 0.97819 | -0.15333 | 0.97805 | -0.15434 | 0.49303
11 | 0.0080248 | 0.0020112 | -0.0080231 | -0.0020108 | 1.6563e-06 | 4.1348e-07 | 0.012207 | 0.012207 | 0.012207 | 0.97819 | -0.15333 | 0.97799 | -0.15482 | 4.5212
12 | 0.010556 | 0.0026459 | -0.01055 | -0.002644 | 6.2327e-06 | 1.9202e-06 | 0.016133 | 0.016133 | 0.016133 | 0.97363 | -0.18612 | 0.97304 | -0.19039 | 5.9752
13 | 0.0020877 | 0.00052005 | -0.0020864 | -0.00052216 | 1.3394e-06 | -2.1064e-06 | 0.0031895 | 0.0031905 | 0.0031905 | 0.97363 | -0.18612 | 0.97299 | -0.19079 | 1.1817
14 | -0.029036 | -0.0072759 | 0.029046 | 0.0072798 | 1.0327e-05 | 3.8649e-06 | 0.044129 | 0.044129 | 0.044129 | 0.97907 | -0.14705 | 0.97943 | -0.14448 | 16.344
15 | 0.0020864 | 0.00052216 | -0.002086 | -0.00052279 | 4.0429e-07 | -6.3481e-07 | 0.0031905 | 0.0031908 | 0.0031908 | 0.97299 | -0.19079 | 0.97279 | -0.1922 | 1.1818
16 | -0.033818 | -0.0084757 | 0.033819 | 0.008476 | 8.0075e-07 | 3.0186e-07 | 0.051378 | 0.051378 | 0.051378 | 0.97943 | -0.14448 | 0.97945 | -0.14431 | 19.0291
17 | -0.0024311 | -0.00060929 | 0.0024312 | 0.0006092 | 7.5612e-08 | -8.8999e-08 | 0.0036433 | 0.0036433 | 0.0036433 | 0.99292 | -0.049296 | 0.99296 | -0.049072 | 1.3494
18 | -0.011757 | -0.0029464 | 0.011761 | 0.0029478 | 4.4344e-06 | 1.4093e-06 | 0.017618 | 0.017618 | 0.017618 | 0.99296 | -0.049072 | 0.99334 | -0.046348 | 6.5254
19 | 0.0093257 | 0.0023372 | -0.0093203 | -0.0023357 | 5.4126e-06 | 1.5076e-06 | 0.013975 | 0.013975 | 0.013975 | 0.99296 | -0.049072 | 0.99236 | -0.053266 | 5.1761
20 | 0.011149 | 0.0027943 | -0.011146 | -0.0027934 | 2.9435e-06 | 9.1325e-07 | 0.016701 | 0.016701 | 0.016701 | 0.99334 | -0.046348 | 0.99307 | -0.048255 | 6.1856
21 | -0.02291 | -0.0057422 | 0.022913 | 0.0057433 | 3.1348e-06 | 1.1505e-06 | 0.034319 | 0.034319 | 0.034319 | 0.99334 | -0.046348 | 0.99348 | -0.045359 | 12.7109
22 | 0.0054527 | 0.0013664 | -0.0054517 | -0.0013663 | 1.0164e-06 | 7.6188e-08 | 0.0081761 | 0.0081762 | 0.0081762 | 0.99236 | -0.053266 | 0.99217 | -0.054612 | 3.0282
23 | 0.0066822 | 0.0016747 | -0.0066821 | -0.0016747 | 5.8631e-08 | 1.0424e-08 | 0.010013 | 0.010013 | 0.010013 | 0.99307 | -0.048255 | 0.99306 | -0.048318 | 3.7083
24 | -0.02535 | -0.0063539 | 0.025363 | 0.006359 | 1.3628e-05 | 5.0452e-06 | 0.037969 | 0.037968 | 0.037969 | 0.99348 | -0.045359 | 0.99403 | -0.041479 | 14.0624
25 | 0.004447 | 0.0011145 | -0.004447 | -0.0011145 | 6.4576e-08 | -5.3171e-09 | 0.0066635 | 0.0066635 | 0.0066635 | 0.99306 | -0.048318 | 0.99305 | -0.048423 | 2.4679
26 | -0.027859 | -0.0069845 | 0.027861 | 0.0069851 | 1.5619e-06 | 5.8207e-07 | 0.041705 | 0.041705 | 0.041705 | 0.99403 | -0.041479 | 0.99409 | -0.041074 | 15.4463
27 | 0.0046636 | 0.0011688 | -0.0046636 | -0.0011688 | 7.3722e-09 | -1.2496e-10 | 0.0070861 | 0.0070861 | 0.0070861 | 0.97931 | -0.14531 | 0.97931 | -0.14533 | 2.6245
28 | -0.0062684 | -0.001571 | 0.0062708 | 0.0015714 | 2.4564e-06 | 3.9855e-07 | 0.0095245 | 0.0095243 | 0.0095245 | 0.97931 | -0.14531 | 0.97971 | -0.14248 | 3.5276
29 | 0.0037222 | 0.00093284 | -0.0037222 | -0.00093284 | 4.6964e-09 | -1.1541e-09 | 0.0056557 | 0.0056557 | 0.0056557 | 0.97931 | -0.14533 | 0.97931 | -0.14533 | 2.0947
30 | 0.0058362 | 0.0014595 | -0.0058357 | -0.0014594 | 5.0528e-07 | 6.4548e-08 | 0.0088631 | 0.0088631 | 0.0088631 | 0.97971 | -0.14248 | 0.97962 | -0.14311 | 3.2826
31 | -0.012107 | -0.0030309 | 0.012112 | 0.0030325 | 5.0319e-06 | 1.6349e-06 | 0.018387 | 0.018387 | 0.018387 | 0.97971 | -0.14248 | 0.98013 | -0.13948 | 6.8101
32 | 0.0027808 | 0.00069691 | -0.0027808 | -0.00069692 | 1.9704e-08 | -1.4676e-08 | 0.0042252 | 0.0042253 | 0.0042253 | 0.97931 | -0.14533 | 0.9793 | -0.14539 | 1.5649
33 | 0.0032948 | 0.00082261 | -0.0032932 | -0.00082328 | 1.6054e-06 | -6.7558e-07 | 0.0050036 | 0.005004 | 0.005004 | 0.97962 | -0.14311 | 0.97913 | -0.14665 | 1.8533
34 | 0.041287 | 0.010351 | -0.041259 | -0.010341 | 2.763e-05 | 1.0485e-05 | 0.062682 | 0.062682 | 0.062682 | 0.98013 | -0.13948 | 0.97945 | -0.14431 | 23.2155
35 | -0.053399 | -0.013384 | 0.053478 | 0.013414 | 7.8983e-05 | 3.0135e-05 | 0.081069 | 0.081069 | 0.081069 | 0.98013 | -0.13948 | 0.98163 | -0.12881 | 30.0256
36 | 0.0032932 | 0.00082328 | -0.0032915 | -0.00082398 | 1.6496e-06 | -6.9255e-07 | 0.005004 | 0.0050045 | 0.0050045 | 0.97913 | -0.14665 | 0.97862 | -0.15029 | 1.8535
37 | -0.058966 | -0.014789 | 0.059072 | 0.01483 | 0.00010634 | 4.0629e-05 | 0.089389 | 0.089388 | 0.089389 | 0.98163 | -0.12881 | 0.98345 | -0.11583 | 33.1069
38 | 0.0032915 | 0.00082398 | -0.0032901 | -0.00082458 | 1.4331e-06 | -6.0035e-07 | 0.0050045 | 0.0050049 | 0.0050049 | 0.97862 | -0.15029 | 0.97819 | -0.15344 | 1.8537
39 | -0.059072 | -0.01483 | 0.059188 | 0.014874 | 0.0001154 | 4.4091e-05 | 0.089388 | 0.089388 | 0.089388 | 0.98345 | -0.11583 | 0.98543 | -0.10179 | 33.1068
40 | -0.063422 | -0.015935 | 0.063596 | 0.016002 | 0.00017368 | 6.6411e-05 | 0.095782 | 0.095782 | 0.095782 | 0.98543 | -0.10179 | 0.98822 | -0.082163 | 35.4749
41 | -0.081554 | -0.020503 | 0.081756 | 0.02058 | 0.00020219 | 7.7489e-05 | 0.12282 | 0.12282 | 0.12282 | 0.98822 | -0.082163 | 0.99075 | -0.06441 | 45.4898
42 | 0.017958 | 0.0045009 | -0.017954 | -0.0044996 | 3.6768e-06 | 1.3109e-06 | 0.02704 | 0.02704 | 0.02704 | 0.98822 | -0.082163 | 0.98801 | -0.083642 | 10.015
43 | -0.085994 | -0.021642 | 0.086324 | 0.021769 | 0.00032949 | 0.00012632 | 0.12919 | 0.12919 | 0.12919 | 0.99075 | -0.06441 | 0.99466 | -0.037071 | 47.8475
44 | 0.0088835 | 0.0022262 | -0.008882 | -0.0022259 | 1.409e-06 | 3.8041e-07 | 0.013379 | 0.013379 | 0.013379 | 0.98801 | -0.083642 | 0.98785 | -0.084788 | 4.9552
45 | 0.11712 | 0.029508 | -0.11699 | -0.029458 | 0.00013053 | 4.985e-05 | 0.17506 | 0.17506 | 0.17506 | 0.99581 | -0.029096 | 0.99466 | -0.037071 | 32.4187
46 | -0.12184 | -0.030693 | 0.12216 | 0.030815 | 0.00031959 | 0.00012211 | 0.18212 | 0.18212 | 0.18212 | 0.99581 | -0.029096 | 0.9985 | -0.010391 | 33.7268
47 | 0.030663 | 0.0076894 | -0.030646 | -0.007683 | 1.7004e-05 | 6.3721e-06 | 0.045873 | 0.045873 | 0.045873 | 0.99466 | -0.037071 | 0.99409 | -0.041074 | 16.99
48 | -0.14531 | -0.036621 | 0.14552 | 0.036702 | 0.0002117 | 8.1043e-05 | 0.21661 | 0.21661 | 0.21661 | 0.9985 | -0.010391 | 1 | 0 | 40.1139
49 | 0.023143 | 0.0058062 | -0.023127 | -0.0058006 | 1.5401e-05 | 5.6522e-06 | 0.034491 | 0.034491 | 0.034491 | 0.9985 | -0.010391 | 0.99781 | -0.015191 | 12.7744
50 | 0.014993 | 0.003762 | -0.014947 | -0.003746 | 4.6602e-05 | 1.5979e-05 | 0.022361 | 0.022361 | 0.022361 | 0.99781 | -0.015191 | 0.99461 | -0.037653 | 8.2819
51 | 0.0046469 | 0.0011644 | -0.0046462 | -0.0011644 | 7.0195e-07 | -2.391e-08 | 0.0069996 | 0.0069997 | 0.0069997 | 0.98785 | -0.084788 | 0.98769 | -0.08588 | 2.5925

## res_trafo
| p_hv_mw | q_hv_mvar | p_lv_mw | q_lv_mvar | pl_mw | ql_mvar | i_hv_ka | i_lv_ka | vm_hv_pu | va_hv_degree | vm_lv_pu | va_lv_degree | loading_percent
0 | 2.5187e-16 | 8.8016e-16 | 0.00079998 | 7.4552e-08 | 0.00079998 | 7.4552e-08 | 2.6429e-17 | 0.0011547 | 0.99998 | 149.9947 | 1 | 0 | 0.31999

## res_ext_grid
| p_mw | q_mvar
0 | 0.15056 | 0.037765

## res_load
| p_mw | q_mvar
0 | 0.00044289 | 0.000111
1 | 0.0019183 | 0.00048077
2 | 0.001517 | 0.00038019
3 | 0.00034154 | 8.5597e-05
4 | 0.0017117 | 0.00042899
5 | 0.00087497 | 0.00021929
6 | 0.0080231 | 0.0020108
7 | 0.0014602 | 0.00036595
8 | 0.01055 | 0.002644
9 | 0.0047719 | 0.0011959
10 | 0.002086 | 0.00052279
11 | 0.0024311 | 0.00060929
12 | 0.0038676 | 0.0009693
13 | 0.0044639 | 0.0011188
14 | 0.0024363 | 0.00061061
15 | 0.0054517 | 0.0013663
16 | 0.0022351 | 0.00056016
17 | 0.0024961 | 0.00062557
18 | 0.004447 | 0.0011145
19 | 0.0016048 | 0.0004022
20 | 0.0009414 | 0.00023594
21 | 0.0009414 | 0.00023594
22 | 0.0025409 | 0.00063682
23 | 0.0027808 | 0.00069692
24 | 0.0074402 | 0.0018647
25 | 0.0054883 | 0.0013755
26 | 0.0042343 | 0.0010612
27 | 0.0032901 | 0.00082458
28 | 0.0042387 | 0.0010623
29 | 0.0090708 | 0.0022734
30 | 0.0047271 | 0.0011847
31 | 0.0027845 | 0.00069787
32 | 0.004241 | 0.0010629
33 | 0.0081341 | 0.0020386
34 | 0.014947 | 0.003746
35 | 0.0042352 | 0.0010614
36 | 0.0046462 | 0.0011644

## dtypes
| element | column | dtype
0 | bus | name | object
1 | bus | vn_kv | float64
2 | bus | type | object
3 | bus | zone | object
4 | bus | in_service | bool
5 | load | name | object
6 | load | bus | uint32
7 | load | p_mw | float64
8 | load | q_mvar | float64
9 | load | const_z_percent | float64
10 | load | const_i_percent | float64
11 | load | sn_mva | float64
12 | load | scaling | float64
13 | load | in_service | bool
14 | load | type | object
15 | ext_grid | name | object
16 | ext_grid | bus | uint32
17 | ext_grid | vm_pu | float64
18 | ext_grid | va_degree | float64
19 | ext_grid | slack_weight | float64
20 | ext_grid | in_service | bool
21 | line | name | object
22 | line | std_type | object
23 | line | from_bus | uint32
24 | line | to_bus | uint32
25 | line | length_km | float64
26 | line | r_ohm_per_km | float64
27 | line | x_ohm_per_km | float64
28 | line | c_nf_per_km | float64
29 | line | g_us_per_km | float64
30 | line | max_i_ka | float64
31 | line | df | float64
32 | line | parallel | uint32
33 | line | type | object
34 | line | in_service | bool
35 | trafo | name | object
36 | trafo | std_type | object
37 | trafo | hv_bus | uint32
38 | trafo | lv_bus | uint32
39 | trafo | sn_mva | float64
40 | trafo | vn_hv_kv | float64
41 | trafo | vn_lv_kv | float64
42 | trafo | vk_percent | float64
43 | trafo | vkr_percent | float64
44 | trafo | pfe_kw | float64
45 | trafo | i0_percent | float64
46 | trafo | shift_degree | float64
47 | trafo | tap_side | object
48 | trafo | tap_neutral | int32
49 | trafo | tap_min | int32
50 | trafo | tap_max | int32
51 | trafo | tap_step_percent | float64
52 | trafo | tap_step_degree | float64
53 | trafo | tap_pos | int32
54 | trafo | tap_phase_shifter | bool
55 | trafo | parallel | uint32
56 | trafo | df | float64
57 | trafo | in_service | bool
58 | line_geodata | coords | object
59 | bus_geodata | x | float64
60 | bus_geodata | y | float64
61 | bus_geodata | coords | object
62 | res_bus | vm_pu | float64
63 | res_bus | va_degree | float64
64 | res_bus | p_mw | float64
65 | res_bus | q_mvar | float64
66 | res_line | p_from_mw | float64
67 | res_line | q_from_mvar | float64
68 | res_line | p_to_mw | float64
69 | res_line | q_to_mvar | float64
70 | res_line | pl_mw | float64
71 | res_line | ql_mvar | float64
72 | res_line | i_from_ka | float64
73 | res_line | i_to_ka | float64
74 | res_line | i_ka | float64
75 | res_line | vm_from_pu | float64
76 | res_line | va_from_degree | float64
77 | res_line | vm_to_pu | float64
78 | res_line | va_to_degree | float64
79 | res_line | loading_percent | float64
80 | res_trafo | p_hv_mw | float64
81 | res_trafo | q_hv_mvar | float64
82 | res_trafo | p_lv_mw | float64
83 | res_trafo | q_lv_mvar | float64
84 | res_trafo | pl_mw | float64
85 | res_trafo | ql_mvar | float64
86 | res_trafo | i_hv_ka | float64
87 | res_trafo | i_lv_ka | float64
88 | res_trafo | vm_hv_pu | float64
89 | res_trafo | va_hv_degree | float64
90 | res_trafo | vm_lv_pu | float64
91 | res_trafo | va_lv_degree | float64
92 | res_trafo | loading_percent | float64
93 | res_ext_grid | p_mw | float64
94 | res_ext_grid | q_mvar | float64
95 | res_load | p_mw | float64
96 | res_load | q_mvar | float64

## parameters
| version | format_version | converged | OPF_converged | name | f_hz | sn_mva
0 | 2.14.6 | 2.14.0 | TRUE | FALSE |  | 50 | 1