## bus
| name | vn_kv | type | zone | in_service
0 | bus_LV_1401-43_0_3_node_0 | 0.4 | n |  | TRUE
1 | bus_LV_1401-43_0_3_node_1 | 0.4 | n |  | TRUE
2 | bus_LV_1401-43_0_3_node_2 | 0.4 | n |  | TRUE
3 | bus_LV_1401-43_0_3_node_3 | 0.4 | n |  | TRUE
4 | bus_LV_1401-43_0_3_node_4 | 0.4 | n |  | TRUE
5 | bus_LV_1401-43_0_3_node_5 | 0.4 | n |  | TRUE
6 | bus_LV_1401-43_0_3_node_6 | 0.4 | n |  | TRUE
7 | bus_LV_1401-43_0_3_node_13 | 0.4 | n |  | TRUE
8 | bus_LV_1401-43_0_3_node_21 | 0.4 | n |  | TRUE
9 | bus_LV_1401-43_0_3_node_7 | 0.4 | n |  | TRUE
10 | bus_LV_1401-43_0_3_node_14 | 0.4 | n |  | TRUE
11 | bus_LV_1401-43_0_3_node_18 | 0.4 | n |  | TRUE
12 | bus_LV_1401-43_0_3_node_8 | 0.4 | n |  | TRUE
13 | bus_LV_1401-43_0_3_node_9 | 0.4 | n |  | TRUE
14 | bus_LV_1401-43_0_3_node_10 | 0.4 | n |  | TRUE
15 | bus_LV_1401-43_0_3_node_11 | 0.4 | n |  | TRUE
16 | bus_LV_1401-43_0_3_node_15 | 0.4 | n |  | TRUE
17 | bus_LV_1401-43_0_3_node_25 | 0.4 | n |  | TRUE
18 | bus_LV_1401-43_0_3_node_24 | 0.4 | n |  | TRUE
19 | bus_LV_1401-43_0_3_node_16 | 0.4 | n |  | TRUE
20 | bus_LV_1401-43_0_3_node_17 | 0.4 | n |  | TRUE
21 | bus_LV_1401-43_0_3_node_19 | 0.4 | n |  | TRUE
22 | bus_LV_1401-43_0_3_node_20 | 0.4 | n |  | TRUE
23 | bus_LV_1401-43_0_3_node_22 | 0.4 | n |  | TRUE
24 | bus_LV_1401-43_0_3_node_27 | 0.4 | n |  | TRUE
25 | bus_LV_1401-43_0_3_node_23 | 0.4 | n |  | TRUE
26 | bus_LV_1401-43_0_3_node_28 | 0.4 | n |  | TRUE
27 | bus_LV_1401-43_0_3_node_34 | 0.4 | n |  | TRUE
28 | bus_LV_1401-43_0_3_node_35 | 0.4 | n |  | TRUE
29 | bus_LV_1401-43_0_3_node_29 | 0.4 | n |  | TRUE
30 | bus_LV_1401-43_0_3_node_31 | 0.4 | n |  | TRUE
31 | bus_LV_1401-43_0_3_node_30 | 0.4 | n |  | TRUE
32 | bus_LV_1401-43_0_3_node_32 | 0.4 | n |  | TRUE
33 | bus_LV_1401-43_0_3_node_33 | 0.4 | n |  | TRUE
34 | bus_MV_136_0_node_75 | 20 | n |  | TRUE

## load
| name | bus | p_mw | q_mvar | const_z_percent | const_i_percent | sn_mva | scaling | in_service | type
0 | LV_1401-43_0_3_load_0 | 0 | 0.0040365 | 0.0010117 | 0 | 0 |  | 1 | TRUE | wye
1 | LV_1401-43_0_3_load_1 | 1 | 0.0020662 | 0.00051783 | 0 | 0 |  | 1 | TRUE | wye
2 | LV_1401-43_0_3_load_3 | 3 | 0.0030598 | 0.00076685 | 0 | 0 |  | 1 | TRUE | wye
3 | LV_1401-43_0_3_load_4 | 4 | 0.0023611 | 0.00059176 | 0 | 0 |  | 1 | TRUE | wye
4 | LV_1401-43_0_3_load_5 | 5 | 0.0032745 | 0.00082067 | 0 | 0 |  | 1 | TRUE | wye
5 | LV_1401-43_0_3_load_6 | 6 | 0.0048429 | 0.0012137 | 0 | 0 |  | 1 | TRUE | wye
6 | LV_1401-43_0_3_load_13 | 7 | 0.010789 | 0.002704 | 0 | 0 |  | 1 | TRUE | wye
7 | LV_1401-43_0_3_load_21 | 8 | 0.0080411 | 0.0020153 | 0 | 0 |  | 1 | TRUE | wye
8 | LV_1401-43_0_3_load_7 | 9 | 0.0042372 | 0.0010619 | 0 | 0 |  | 1 | TRUE | wye
9 | LV_1401-43_0_3_load_14 | 10 | 0.010001 | 0.0025065 | 0 | 0 |  | 1 | TRUE | wye
10 | LV_1401-43_0_3_load_8 | 12 | 0.0044662 | 0.0011193 | 0 | 0 |  | 1 | TRUE | wye
11 | LV_1401-43_0_3_load_11 | 15 | 0.0068267 | 0.0017109 | 0 | 0 |  | 1 | TRUE | wye
12 | LV_1401-43_0_3_load_15 | 16 | 0.014101 | 0.003534 | 0 | 0 |  | 1 | TRUE | wye
13 | LV_1401-43_0_3_load_24 | 18 | 0.0091439 | 0.0022917 | 0 | 0 |  | 1 | TRUE | wye
14 | LV_1401-43_0_3_load_16 | 19 | 0.017413 | 0.0043642 | 0 | 0 |  | 1 | TRUE | wye
15 | LV_1401-43_0_3_load_17 | 20 | 0.012457 | 0.0031221 | 0 | 0 |  | 1 | TRUE | wye
16 | LV_1401-43_0_3_load_19 | 21 | 0.019204 | 0.0048129 | 0 | 0 |  | 1 | TRUE | wye
17 | LV_1401-43_0_3_load_22 | 23 | 0.010284 | 0.0025774 | 0 | 0 |  | 1 | TRUE | wye
18 | LV_1401-43_0_3_load_27 | 24 | 0.0090866 | 0.0022773 | 0 | 0 |  | 1 | TRUE | wye
19 | LV_1401-43_0_3_load_23 | 25 | 0.013254 | 0.0033219 | 0 | 0 |  | 1 | TRUE | wye
20 | LV_1401-43_0_3_load_28 | 26 | 0.01019 | 0.0025539 | 0 | 0 |  | 1 | TRUE | wye
21 | LV_1401-43_0_3_load_34 | 27 | 0.0061363 | 0.0015379 | 0 | 0 |  | 1 | TRUE | wye
22 | LV_1401-43_0_3_load_35 | 28 | 0.015573 | 0.0039031 | 0 | 0 |  | 1 | TRUE | wye
23 | LV_1401-43_0_3_load_29 | 29 | 0.0075239 | 0.0018857 | 0 | 0 |  | 1 | TRUE | wye
24 | LV_1401-43_0_3_load_31 | 30 | 0.0053465 | 0.0013399 | 0 | 0 |  | 1 | TRUE | wye
25 | LV_1401-43_0_3_load_30 | 31 | 0.0077998 | 0.0019548 | 0 | 0 |  | 1 | TRUE | wye
26 | LV_1401-43_0_3_load_32 | 32 | 0.011457 | 0.0028714 | 0 | 0 |  | 1 | TRUE | wye

## ext_grid
| name | bus | vm_pu | va_degree | slack_weight | in_service
0 |  | 20 | 1 | 0 | 1 | TRUE

## line
| name | std_type | from_bus | to_bus | length_km | r_ohm_per_km | x_ohm_per_km | c_nf_per_km | g_us_per_km | max_i_ka | df | parallel | type | in_service
0 | LV_1401-43_0_3_line_0 | NAYY 4x150 SE | 0 | 1 | 0.018908 | 0.208 | 0.08 | 261 | 0 | 0.27 | 1 | 1 | cs | TRUE
1 | LV_1401-43_0_3_line_1 | NAYY 4x150 SE | 0 | 2 | 0.011339 | 0.208 | 0.08 | 261 | 0 | 0.27 | 1 | 1 | cs | TRUE
2 | LV_1401-43_0_3_line_2 | NAYY 4x150 SE | 1 | 3 | 0.00038271 | 0.208 | 0.08 | 261 | 0 | 0.27 | 1 | 1 | cs | TRUE
3 | LV_1401-43_0_3_line_3 | NAYY 4x150 SE | 2 | 4 | 0.012306 | 0.208 | 0.08 | 261 | 0 | 0.27 | 1 | 2 | cs | TRUE
4 | LV_1401-43_0_3_line_4 | NAYY 4x150 SE | 2 | 5 | 0.01523 | 0.208 | 0.08 | 261 | 0 | 0.27 | 1 | 2 | cs | TRUE
5 | LV_1401-43_0_3_line_5 | NAYY 4x150 SE | 3 | 6 | 0.0028293 | 0.208 | 0.08 | 261 | 0 | 0.27 | 1 | 1 | cs | TRUE
6 | LV_1401-43_0_3_line_6 | NAYY 4x150 SE | 4 | 7 | 0.012772 | 0.208 | 0.08 | 261 | 0 | 0.27 | 1 | 2 | cs | TRUE
7 | LV_1401-43_0_3_line_7 | NAYY 4x150 SE | 5 | 8 | 0.035764 | 0.208 | 0.08 | 261 | 0 | 0.27 | 1 | 2 | cs | TRUE
8 | LV_1401-43_0_3_line_8 | NAYY 4x150 SE | 6 | 9 | 0.019195 | 0.208 | 0.08 | 261 | 0 | 0.27 | 1 | 1 | cs | TRUE
9 | LV_1401-43_0_3_line_9 | NAYY 4x150 SE | 7 | 10 | 0.016819 | 0.208 | 0.08 | 261 | 0 | 0.27 | 1 | 2 | cs | TRUE
10 | LV_1401-43_0_3_line_10 | NAYY 4x150 SE | 8 | 11 | 0.017671 | 0.208 | 0.08 | 261 | 0 | 0.27 | 1 | 2 | cs | TRUE
11 | LV_1401-43_0_3_line_11 | NAYY 4x150 SE | 9 | 12 | 0.00057376 | 0.208 | 0.08 | 261 | 0 | 0.27 | 1 | 1 | cs | TRUE
12 | LV_1401-43_0_3_line_12 | NAYY 4x150 SE | 10 | 16 | 0.034449 | 0.208 | 0.08 | 261 | 0 | 0.27 | 1 | 2 | cs | TRUE
13 | LV_1401-43_0_3_line_13 | NAYY 4x150 SE | 11 | 22 | 0.035936 | 0.208 | 0.08 | 261 | 0 | 0.27 | 1 | 2 | cs | TRUE
14 | LV_1401-43_0_3_line_14 | NAYY 4x150 SE | 12 | 13 | 0.01794 | 0.208 | 0.08 | 261 | 0 | 0.27 | 1 | 1 | cs | TRUE
15 | LV_1401-43_0_3_line_15 | NAYY 4x150 SE | 13 | 14 | 0.003019 | 0.208 | 0.08 | 261 | 0 | 0.27 | 1 | 1 | cs | TRUE
16 | LV_1401-43_0_3_line_16 | NAYY 4x150 SE | 14 | 15 | 0.029416 | 0.208 | 0.08 | 261 | 0 | 0.27 | 1 | 1 | cs | TRUE
17 | LV_1401-43_0_3_line_17 | NAYY 4x150 SE | 16 | 17 | 0.011051 | 0.208 | 0.08 | 261 | 0 | 0.27 | 1 | 2 | cs | TRUE
18 | LV_1401-43_0_3_line_18 | NAYY 4x150 SE | 17 | 18 | 0.0089988 | 0.208 | 0.08 | 261 | 0 | 0.27 | 1 | 2 | cs | TRUE
19 | LV_1401-43_0_3_line_19 | NAYY 4x150 SE | 18 | 25 | 0.043074 | 0.208 | 0.08 | 261 | 0 | 0.27 | 1 | 2 | cs | TRUE
20 | LV_1401-43_0_3_line_20 | NAYY 4x150 SE | 19 | 20 | 0.0059579 | 0.208 | 0.08 | 261 | 0 | 0.27 | 1 | 1 | cs | TRUE
21 | LV_1401-43_0_3_line_21 | NAYY 4x150 SE | 20 | 21 | 0.022596 | 0.208 | 0.08 | 261 | 0 | 0.27 | 1 | 2 | cs | TRUE
22 | LV_1401-43_0_3_line_22 | NAYY 4x150 SE | 21 | 23 | 0.00059524 | 0.208 | 0.08 | 261 | 0 | 0.27 | 1 | 2 | cs | TRUE
23 | LV_1401-43_0_3_line_23 | NAYY 4x150 SE | 22 | 24 | 0.039665 | 0.208 | 0.08 | 261 | 0 | 0.27 | 1 | 2 | cs | TRUE
24 | LV_1401-43_0_3_line_24 | NAYY 4x150 SE | 23 | 25 | 0.00064717 | 0.208 | 0.08 | 261 | 0 | 0.27 | 1 | 2 | cs | TRUE
25 | LV_1401-43_0_3_line_25 | NAYY 4x150 SE | 24 | 26 | 0.00066213 | 0.208 | 0.08 | 261 | 0 | 0.27 | 1 | 2 | cs | TRUE
26 | LV_1401-43_0_3_line_26 | NAYY 4x150 SE | 26 | 29 | 0.018488 | 0.208 | 0.08 | 261 | 0 | 0.27 | 1 | 2 | cs | TRUE
27 | LV_1401-43_0_3_line_27 | NAYY 4x150 SE | 27 | 28 | 0.028945 | 0.208 | 0.08 | 261 | 0 | 0.27 | 1 | 1 | cs | TRUE
28 | LV_1401-43_0_3_line_28 | NAYY 4x150 SE | 28 | 33 | 0.038191 | 0.208 | 0.08 | 261 | 0 | 0.27 | 1 | 1 | cs | TRUE
29 | LV_1401-43_0_3_line_29 | NAYY 4x150 SE | 29 | 30 | 0.0068868 | 0.208 | 0.08 | 261 | 0 | 0.27 | 1 | 2 | cs | TRUE
30 | LV_1401-43_0_3_line_30 | NAYY 4x150 SE | 30 | 31 | 0.015314 | 0.208 | 0.08 | 261 | 0 | 0.27 | 1 | 2 | cs | TRUE
31 | LV_1401-43_0_3_line_31 | NAYY 4x150 SE | 31 | 32 | 0.017102 | 0.208 | 0.08 | 261 | 0 | 0.27 | 1 | 2 | cs | TRUE
32 | LV_1401-43_0_3_line_32 | NAYY 4x150 SE | 32 | 33 | 0.020799 | 0.208 | 0.08 | 261 | 0 | 0.27 | 1 | 1 | cs | TRUE

## trafo
| name | std_type | hv_bus | lv_bus | sn_mva | vn_hv_kv | vn_lv_kv | vk_percent | vkr_percent | pfe_kw | i0_percent | shift_degree | tap_side | tap_neutral | tap_min | tap_max | tap_step_percent | tap_step_degree | tap_pos | tap_phase_shifter | parallel | df | in_service
0 | LV_1401-43_0_3_trafo_17 | 0.25 MVA 20/0.4 kV | 34 | 20 | 0.25 | 20 | 0.4 | 6 | 1.44 | 0.8 | 0.32 | 150 | hv | 0 | -2 | 2 | 2.5 | 0 | 0 | FALSE | 1 | 1 | TRUE

## line_geodata
| x0 | y0 | x1 | y1 | x2 | y2 | x3 | y3 | x4 | y4 | x5 | y5 | x6 | y6
0 | 2663243.7629 | 1199126.03 | 2663240.3892 | 1199107.4256
1 | 2663245.786 | 1199137.1868 | 2663243.7629 | 1199126.03
2 | 2663240.3892 | 1199107.4256 | 2663240.3209 | 1199107.049
3 | 2663245.786 | 1199137.1868 | 2663257.9112 | 1199135.0845
4 | 2663245.786 | 1199137.1868 | 2663245.7281 | 1199144.1013 | 2663247.2318 | 1199152.2792
5 | 2663240.3209 | 1199107.049 | 2663239.816 | 1199104.2651
6 | 2663257.9112 | 1199135.0845 | 2663266.7569 | 1199133.5509 | 2663268.1808 | 1199132.8322 | 2663269.0867 | 1199130.8278
7 | 2663247.2318 | 1199152.2792 | 2663253.6997 | 1199187.4539
8 | 2663236.6504 | 1199085.3366 | 2663237.5265 | 1199091.6392 | 2663239.816 | 1199104.2651
9 | 2663281.5442 | 1199121.6707 | 2663276.8272 | 1199122.3953 | 2663274.1762 | 1199123.2233 | 2663272.0694 | 1199125.1577 | 2663269.5609 | 1199129.7783 | 2663269.0867 | 1199130.8278
10 | 2663256.8954 | 1199204.8331 | 2663253.6997 | 1199187.4539
11 | 2663236.6504 | 1199085.3366 | 2663236.5715 | 1199084.7683
12 | 2663281.5442 | 1199121.6707 | 2663289.5567 | 1199120.44 | 2663291.7017 | 1199120.6517 | 2663293.9012 | 1199121.4755 | 2663302.1401 | 1199126.5212 | 2663304.6448 | 1199127.2815 | 2663314.0868 | 1199125.7882
13 | 2663256.8954 | 1199204.8331 | 2663265.0989 | 1199239.8183
14 | 2663234.1017 | 1199066.9995 | 2663236.5715 | 1199084.7683
15 | 2663236.9453 | 1199065.9623 | 2663234.1017 | 1199066.9995
16 | 2663236.9453 | 1199065.9623 | 2663265.0334 | 1199057.2245
17 | 2663325.0022 | 1199124.0618 | 2663314.0868 | 1199125.7882
18 | 2663325.0022 | 1199124.0618 | 2663325.5799 | 1199127.7479 | 2663327.6437 | 1199132.5945
19 | 2663327.6437 | 1199132.5945 | 2663336.7838 | 1199154.0599 | 2663337.3623 | 1199157.6792 | 2663336.0867 | 1199161.6458 | 2663333.3495 | 1199164.8521 | 2663326.6617 | 1199168.6607
20 | 2663305.9471 | 1199180.4573 | 2663300.7698 | 1199183.4056
21 | 2663305.9471 | 1199180.4573 | 2663325.582 | 1199169.2755
22 | 2663326.0993 | 1199168.981 | 2663325.582 | 1199169.2755
23 | 2663265.0989 | 1199239.8183 | 2663273.1131 | 1199239.4585 | 2663304.7186 | 1199240.9995
24 | 2663326.6617 | 1199168.6607 | 2663326.0993 | 1199168.981
25 | 2663304.7186 | 1199240.9995 | 2663305.38 | 1199241.0317
26 | 2663305.38 | 1199241.0317 | 2663323.8465 | 1199241.9321
27 | 2663372.2044 | 1199198.7949 | 2663370.3971 | 1199192.5832 | 2663366.6085 | 1199170.4287
28 | 2663382.8869 | 1199235.4631 | 2663372.2044 | 1199198.7949
29 | 2663330.7251 | 1199242.2675 | 2663323.8465 | 1199241.9321
30 | 2663346.03 | 1199242.7763 | 2663333.997 | 1199242.427 | 2663330.7251 | 1199242.2675
31 | 2663346.03 | 1199242.7763 | 2663347.8738 | 1199242.8298 | 2663359.2939 | 1199242.2615 | 2663363.0664 | 1199241.6432
32 | 2663382.8869 | 1199235.4631 | 2663373.8378 | 1199238.6357 | 2663366.174 | 1199241.1338 | 2663363.0664 | 1199241.6432

## bus_geodata
| x | y | coords
0 | 2663243.7629 | 1199126.03
1 | 2663240.3892 | 1199107.4256
2 | 2663245.786 | 1199137.1868
3 | 2663240.3209 | 1199107.049
4 | 2663257.9112 | 1199135.0845
5 | 2663247.2318 | 1199152.2792
6 | 2663239.816 | 1199104.2651
7 | 2663269.0867 | 1199130.8278
8 | 2663253.6997 | 1199187.4539
9 | 2663236.6504 | 1199085.3366
10 | 2663281.5442 | 1199121.6707
11 | 2663256.8954 | 1199204.8331
12 | 2663236.5715 | 1199084.7683
13 | 2663234.1017 | 1199066.9995
14 | 2663236.9453 | 1199065.9623
15 | 2663265.0334 | 1199057.2245
16 | 2663314.0868 | 1199125.7882
17 | 2663325.0022 | 1199124.0618
18 | 2663327.6437 | 1199132.5945
19 | 2663300.7698 | 1199183.4056
20 | 2663305.9471 | 1199180.4573
21 | 2663325.582 | 1199169.2755
22 | 2663265.0989 | 1199239.8183
23 | 2663326.0993 | 1199168.981
24 | 2663304.7186 | 1199240.9995
25 | 2663326.6617 | 1199168.6607
26 | 2663305.38 | 1199241.0317
27 | 2663366.6085 | 1199170.4287
28 | 2663372.2044 | 1199198.7949
29 | 2663323.8464 | 1199241.9321
30 | 2663330.7251 | 1199242.2675
31 | 2663346.03 | 1199242.7763
32 | 2663363.0664 | 1199241.6432
33 | 2663382.8869 | 1199235.4631
34 | 2663256.8954 | 1199204.8331

## line_std_types
| c_nf_per_km | r_ohm_per_km | x_ohm_per_km | max_i_ka | type | q_mm2 | alpha | voltage_rating
NAYY 4x50 SE | 210 | 0.642 | 0.083 | 0.142 | cs | 50 | 0.00403 | LV
NAYY 4x120 SE | 264 | 0.225 | 0.08 | 0.242 | cs | 120 | 0.00403 | LV
NAYY 4x150 SE | 261 | 0.208 | 0.08 | 0.27 | cs | 150 | 0.00403 | LV
NA2XS2Y 1x95 RM/25 12/20 kV | 216 | 0.313 | 0.132 | 0.252 | cs | 95 | 0.00403 | MV
NA2XS2Y 1x185 RM/25 12/20 kV | 273 | 0.161 | 0.117 | 0.362 | cs | 185 | 0.00403 | MV
NA2XS2Y 1x240 RM/25 12/20 kV | 304 | 0.122 | 0.112 | 0.421 | cs | 240 | 0.00403 | MV
NA2XS2Y 1x95 RM/25 6/10 kV | 315 | 0.313 | 0.123 | 0.249 | cs | 95 | 0.00403 | MV
NA2XS2Y 1x185 RM/25 6/10 kV | 406 | 0.161 | 0.11 | 0.358 | cs | 185 | 0.00403 | MV
NA2XS2Y 1x240 RM/25 6/10 kV | 456 | 0.122 | 0.105 | 0.416 | cs | 240 | 0.00403 | MV
NA2XS2Y 1x150 RM/25 12/20 kV | 250 | 0.206 | 0.116 | 0.319 | cs | 150 | 0.00403 | MV
NA2XS2Y 1x120 RM/25 12/20 kV | 230 | 0.253 | 0.119 | 0.283 | cs | 120 | 0.00403 | MV
NA2XS2Y 1x70 RM/25 12/20 kV | 190 | 0.443 | 0.132 | 0.22 | cs | 70 | 0.00403 | MV
NA2XS2Y 1x150 RM/25 6/10 kV | 360 | 0.206 | 0.11 | 0.315 | cs | 150 | 0.00403 | MV
NA2XS2Y 1x120 RM/25 6/10 kV | 340 | 0.253 | 0.113 | 0.28 | cs | 120 | 0.00403 | MV
NA2XS2Y 1x70 RM/25 6/10 kV | 280 | 0.443 | 0.123 | 0.217 | cs | 70 | 0.00403 | MV
N2XS(FL)2Y 1x120 RM/35 64/110 kV | 112 | 0.153 | 0.166 | 0.366 | cs | 120 | 0.00393 | HV
N2XS(FL)2Y 1x185 RM/35 64/110 kV | 125 | 0.099 | 0.156 | 0.457 | cs | 185 | 0.00393 | HV
N2XS(FL)2Y 1x240 RM/35 64/110 kV | 135 | 0.075 | 0.149 | 0.526 | cs | 240 | 0.00393 | HV
N2XS(FL)2Y 1x300 RM/35 64/110 kV | 144 | 0.06 | 0.144 | 0.588 | cs | 300 | 0.00393 | HV
15-AL1/3-ST1A 0.4 | 11 | 1.8769 | 0.35 | 0.105 | ol | 16 | 0.00403 | LV
24-AL1/4-ST1A 0.4 | 11.25 | 1.2012 | 0.335 | 0.14 | ol | 24 | 0.00403 | LV
48-AL1/8-ST1A 0.4 | 12.2 | 0.5939 | 0.3 | 0.21 | ol | 48 | 0.00403 | LV
94-AL1/15-ST1A 0.4 | 13.2 | 0.306 | 0.29 | 0.35 | ol | 94 | 0.00403 | LV
34-AL1/6-ST1A 10.0 | 9.7 | 0.8342 | 0.36 | 0.17 | ol | 34 | 0.00403 | MV
48-AL1/8-ST1A 10.0 | 10.1 | 0.5939 | 0.35 | 0.21 | ol | 48 | 0.00403 | MV
70-AL1/11-ST1A 10.0 | 10.4 | 0.4132 | 0.339 | 0.29 | ol | 70 | 0.00403 | MV
94-AL1/15-ST1A 10.0 | 10.75 | 0.306 | 0.33 | 0.35 | ol | 94 | 0.00403 | MV
122-AL1/20-ST1A 10.0 | 11.1 | 0.2376 | 0.323 | 0.41 | ol | 122 | 0.00403 | MV
149-AL1/24-ST1A 10.0 | 11.25 | 0.194 | 0.315 | 0.47 | ol | 149 | 0.00403 | MV
34-AL1/6-ST1A 20.0 | 9.15 | 0.8342 | 0.382 | 0.17 | ol | 34 | 0.00403 | MV
48-AL1/8-ST1A 20.0 | 9.5 | 0.5939 | 0.372 | 0.21 | ol | 48 | 0.00403 | MV
70-AL1/11-ST1A 20.0 | 9.7 | 0.4132 | 0.36 | 0.29 | ol | 70 | 0.00403 | MV
94-AL1/15-ST1A 20.0 | 10 | 0.306 | 0.35 | 0.35 | ol | 94 | 0.00403 | MV
122-AL1/20-ST1A 20.0 | 10.3 | 0.2376 | 0.344 | 0.41 | ol | 122 | 0.00403 | MV
149-AL1/24-ST1A 20.0 | 10.5 | 0.194 | 0.337 | 0.47 | ol | 149 | 0.00403 | MV
184-AL1/30-ST1A 20.0 | 10.75 | 0.1571 | 0.33 | 0.535 | ol | 184 | 0.00403 | MV
243-AL1/39-ST1A 20.0 | 11 | 0.1188 | 0.32 | 0.645 | ol | 243 | 0.00403 | MV
48-AL1/8-ST1A 110.0 | 8 | 0.5939 | 0.46 | 0.21 | ol | 48 | 0.00403 | HV
70-AL1/11-ST1A 110.0 | 8.4 | 0.4132 | 0.45 | 0.29 | ol | 70 | 0.00403 | HV
94-AL1/15-ST1A 110.0 | 8.65 | 0.306 | 0.44 | 0.35 | ol | 94 | 0.00403 | HV
122-AL1/20-ST1A 110.0 | 8.5 | 0.2376 | 0.43 | 0.41 | ol | 122 | 0.00403 | HV
149-AL1/24-ST1A 110.0 | 8.75 | 0.194 | 0.41 | 0.47 | ol | 149 | 0.00403 | HV
184-AL1/30-ST1A 110.0 | 8.8 | 0.1571 | 0.4 | 0.535 | ol | 184 | 0.00403 | HV
243-AL1/39-ST1A 110.0 | 9 | 0.1188 | 0.39 | 0.645 | ol | 243 | 0.00403 | HV
305-AL1/39-ST1A 110.0 | 9.2 | 0.0949 | 0.38 | 0.74 | ol | 305 | 0.00403 | HV
490-AL1/64-ST1A 110.0 | 9.75 | 0.059 | 0.37 | 0.96 | ol | 490 | 0.00403 | HV
679-AL1/86-ST1A 110.0 | 9.95 | 0.042 | 0.36 | 1.15 | ol | 679 | 0.00403 | HV
490-AL1/64-ST1A 220.0 | 10 | 0.059 | 0.285 | 0.96 | ol | 490 | 0.00403 | HV
679-AL1/86-ST1A 220.0 | 11.7 | 0.042 | 0.275 | 1.15 | ol | 679 | 0.00403 | HV
490-AL1/64-ST1A 380.0 | 11 | 0.059 | 0.253 | 0.96 | ol | 490 | 0.00403 | HV
679-AL1/86-ST1A 380.0 | 14.6 | 0.042 | 0.25 | 1.15 | ol | 679 | 0.00403 | HV

## trafo_std_types
| i0_percent | pfe_kw | vkr_percent | sn_mva | vn_lv_kv | vn_hv_kv | vk_percent | shift_degree | vector_group | tap_side | tap_neutral | tap_min | tap_max | tap_step_degree | tap_step_percent | tap_phase_shifter
160 MVA 380/110 kV | 0.06 | 60 | 0.25 | 160 | 110 | 380 | 12.2 | 0 | Yy0 | hv | 0 | -9 | 9 | 0 | 1.5 | FALSE
100 MVA 220/110 kV | 0.06 | 55 | 0.26 | 100 | 110 | 220 | 12 | 0 | Yy0 | hv | 0 | -9 | 9 | 0 | 1.5 | FALSE
63 MVA 110/20 kV | 0.04 | 22 | 0.32 | 63 | 20 | 110 | 18 | 150 | YNd5 | hv | 0 | -9 | 9 | 0 | 1.5 | FALSE
40 MVA 110/20 kV | 0.05 | 18 | 0.34 | 40 | 20 | 110 | 16.2 | 150 | YNd5 | hv | 0 | -9 | 9 | 0 | 1.5 | FALSE
25 MVA 110/20 kV | 0.07 | 14 | 0.41 | 25 | 20 | 110 | 12 | 150 | YNd5 | hv | 0 | -9 | 9 | 0 | 1.5 | FALSE
63 MVA 110/10 kV | 0.04 | 22 | 0.32 | 63 | 10 | 110 | 18 | 150 | YNd5 | hv | 0 | -9 | 9 | 0 | 1.5 | FALSE
40 MVA 110/10 kV | 0.05 | 18 | 0.34 | 40 | 10 | 110 | 16.2 | 150 | YNd5 | hv | 0 | -9 | 9 | 0 | 1.5 | FALSE
25 MVA 110/10 kV | 0.07 | 14 | 0.41 | 25 | 10 | 110 | 12 | 150 | YNd5 | hv | 0 | -9 | 9 | 0 | 1.5 | FALSE
0.25 MVA 20/0.4 kV | 0.32 | 0.8 | 1.44 | 0.25 | 0.4 | 20 | 6 | 150 | Yzn5 | hv | 0 | -2 | 2 | 0 | 2.5 | FALSE
0.4 MVA 20/0.4 kV | 0.3375 | 1.35 | 1.425 | 0.4 | 0.4 | 20 | 6 | 150 | Dyn5 | hv | 0 | -2 | 2 | 0 | 2.5 | FALSE
0.63 MVA 20/0.4 kV | 0.2619 | 1.65 | 1.206 | 0.63 | 0.4 | 20 | 6 | 150 | Dyn5 | hv | 0 | -2 | 2 | 0 | 2.5 | FALSE
0.25 MVA 10/0.4 kV | 0.24 | 0.6 | 1.2 | 0.25 | 0.4 | 10 | 4 | 150 | Dyn5 | hv | 0 | -2 | 2 | 0 | 2.5 | FALSE
0.4 MVA 10/0.4 kV | 0.2375 | 0.95 | 1.325 | 0.4 | 0.4 | 10 | 4 | 150 | Dyn5 | hv | 0 | -2 | 2 | 0 | 2.5 | FALSE
0.63 MVA 10/0.4 kV | 0.1873 | 1.18 | 1.0794 | 0.63 | 0.4 | 10 | 4 | 150 | Dyn5 | hv | 0 | -2 | 2 | 0 | 2.5 | FALSE

## trafo3w_std_types
| sn_hv_mva | sn_mv_mva | sn_lv_mva | vn_hv_kv | vn_mv_kv | vn_lv_kv | vk_hv_percent | vk_mv_percent | vk_lv_percent | vkr_hv_percent | vkr_mv_percent | vkr_lv_percent | pfe_kw | i0_percent | shift_mv_degree | shift_lv_degree | vector_group | tap_side | tap_neutral | tap_min | tap_max | tap_step_percent
63/25/38 MVA 110/20/10 kV | 63 | 25 | 38 | 110 | 20 | 10 | 10.4 | 10.4 | 10.4 | 0.28 | 0.32 | 0.35 | 35 | 0.89 | 0 | 0 | YN0yn0yn0 | hv | 0 | -10 | 10 | 1.2
63/25/38 MVA 110/10/10 kV | 63 | 25 | 38 | 110 | 10 | 10 | 10.4 | 10.4 | 10.4 | 0.28 | 0.32 | 0.35 | 35 | 0.89 | 0 | 0 | YN0yn0yn0 | hv | 0 | -10 | 10 | 1.2

## fuse_std_types
| fuse_type | i_rated_a | t_avg | t_min | t_total | x_avg | x_min | x_total
HV 100A | HV 100A | 100 | 0 | [10.0, 3.64, 0.854, 0.281, 0.1, 0.0531, 0.022, 0.01] | [10.0, 4.267, 1.21, 0.403, 0.1, 0.058, 0.022, 0.01] | 0 | [300.0, 350.0, 450.0, 550.0, 700.0, 850.0, 1200.0, 1752.0] | [600.0, 700.0, 900.0, 1150.0, 1665.0, 2000.0, 3000.0, 4313.0]
HV 10A | HV 10A | 10 | 0 | [10.0, 1675.0, 0.344, 0.156, 0.1, 0.0417, 0.0171, 0.01] | [10.0, 1.3, 0.3, 0.155, 0.1, 0.0555, 0.023, 0.01] | 0 | [30.0, 32.0, 35.0, 37.0, 39.0, 50.0, 70.0, 88.0] | [60.0, 70.0, 80.0, 87.0, 94.0, 110.0, 150.0, 216.0]
HV 125A | HV 125A | 125 | 0 | [10.0, 1.82, 0.344, 0.1, 0.0467, 0.0269, 0.01] | [10.0, 2.478, 0.426, 0.1, 0.0427, 0.0211, 0.01] | 0 | [375.0, 500.0, 700.0, 925.0, 1200.0, 1500.0, 2341.0] | [750.0, 1000.0, 1500.0, 2200.0, 3000.0, 4000.0, 5765.0]
HV 160A | HV 160A | 160 | 0 | [10.0, 4.15, 1.03, 0.198, 0.1, 0.051, 0.0172, 0.01] | [10.0, 2.3, 0.734, 0.274, 0.1, 0.046, 0.0177, 0.01] | 0 | [480.0, 550.0, 700.0, 1000.0, 1260.0, 1600.0, 2500.0, 3227.0] | [960.0, 1300.0, 1700.0, 2200.0, 2996.0, 4000.0, 6000.0, 7946.0]
HV 16A | HV 16A | 16 | 0 | [10.0, 0.352, 0.164, 0.1, 0.0649, 0.0342, 0.01] | [10.0, 2.34, 0.722, 0.181, 0.1, 0.055, 0.0296, 0.01] | 0 | [48.0, 60.0, 65.0, 71.0, 80.0, 100.0, 162.0] | [96.0, 110.0, 125.0, 150.0, 168.0, 200.0, 250.0, 398.0]
HV 200A | HV 200A | 200 | 0 | [10.0, 4.267, 1.21, 0.403, 0.1, 0.058, 0.022, 0.01] | [10.0, 3.73, 1.654, 0.328, 0.1, 0.0531, 0.019, 0.01] | 0 | [600.0, 700.0, 900.0, 1150.0, 1665.0, 2000.0, 3000.0, 4313.0] | [1200.0, 1500.0, 1800.0, 2700.0, 3960.0, 5000.0, 7500.0, 10620.0]
HV 20A | HV 20A | 20 | 0 | [10.0, 1.3, 0.3, 0.155, 0.1, 0.0555, 0.023, 0.01] | [10.0, 1.3, 0.161, 0.1, 0.0611, 0.0399, 0.0141, 0.01] | 0 | [60.0, 70.0, 80.0, 87.0, 94.0, 110.0, 150.0, 216.0] | [120.0, 150.0, 200.0, 223.0, 260.0, 300.0, 450.0, 532.0]
HV 25A | HV 25A | 25 | 0 | [10.0, 2.512, 0.833, 0.299, 0.1, 0.0372, 0.0223, 0.01] | [10.0, 3.125, 0.597, 0.198, 0.1, 0.0378, 0.022, 0.01] | 0 | [75.0, 82.0, 90.0, 100.0, 124.0, 170.0, 200.0, 289.0] | [150.0, 170.0, 210.0, 250.0, 294.0, 400.0, 500.0, 711.0]
HV 31.5A | HV 31.5A | 31.5 | 0 | [10.0, 2.34, 0.722, 0.181, 0.1, 0.055, 0.0296, 0.01] | [10.0, 2.84, 0.368, 0.164, 0.1, 0.0621, 0.0378, 0.0195, 0.01] | 0 | [95.0, 110.0, 125.0, 150.0, 165.0, 200.0, 250.0, 390.0] | [189.0, 220.0, 300.0, 350.0, 393.0, 450.0, 530.0, 700.0, 960.0]
HV 40A | HV 40A | 40 | 0 | [10.0, 1.3, 0.161, 0.1, 0.0611, 0.0399, 0.0141, 0.01] | [10.0, 2.05, 0.369, 0.198, 0.1, 0.051, 0.0298, 0.01] | 0 | [120.0, 150.0, 200.0, 223.0, 260.0, 300.0, 450.0, 532.0] | [240.0, 300.0, 400.0, 450.0, 530.0, 650.0, 800.0, 1311.0]
HV 50A | HV 50A | 50 | 0 | [10.0, 3.215, 0.597, 0.198, 0.1, 0.0378, 0.022, 0.01] | [10.0, 3.64, 0.854, 0.281, 0.1, 0.0531, 0.022, 0.01] | 0 | [150.0, 170.0, 210.0, 250.0, 294.0, 400.0, 500.0, 711.0] | [300.0, 350.0, 450.0, 550.0, 700.0, 850.0, 1200.0, 1752.0]
HV 6.3A | HV 6.3A | 6.3 | 0 | [10.0, 1.39, 0.344, 0.168, 0.1, 0.056, 0.0263, 0.01] | [10.0, 1.711, 0.516, 0.198, 0.1, 0.0634, 0.0303, 0.01] | 0 | [19.0, 19.5, 20.4, 20.8, 22.0, 25.0, 32.0, 48.0] | [38.0, 40.0, 43.0, 48.0, 53.0, 60.0, 75.0, 118.0]
HV 63A | HV 63A | 63 | 0 | [10.0, 2.84, 0.368, 0.164, 0.1, 0.0621, 0.0378, 0.0195, 0.01] | [10.0, 1.82, 0.344, 0.1, 0.0467, 0.0269, 0.01] | 0 | [189.0, 220.0, 300.0, 350.0, 393.0, 450.0, 530.0, 700.0, 961.0] | [378.0, 500.0, 700.0, 934.0, 1200.0, 1500.0, 2366.0]
HV 80A | HV 80A | 80 | 0 | [10.0, 2.05, 0.369, 0.198, 0.1, 0.051, 0.0298, 0.01] | [10.0, 4.15, 1.03, 0.198, 0.1, 0.051, 0.0172, 0.01] | 0 | [240.0, 300.0, 400.0, 450.0, 530.0, 650.0, 800.0, 1311.0] | [480.0, 550.0, 700.0, 1000.0, 1260.0, 1600.0, 2500.0, 3227.0]
Siemens NH-1-100 | Siemens NH-1-100 | 100 | [5400.0, 2000.0, 400.0, 20.0, 1.0, 0.2, 0.012, 0.004] | 0 | 0 | [150.0, 190.0, 250.0, 430.0, 900.0, 1250.0, 2700.0, 3600.0] | 0 | 0
Siemens NH-1-125 | Siemens NH-1-125 | 125 | [4800.0, 120.0, 7.0, 0.1, 0.004] | 0 | 0 | [180.0, 400.0, 740.0, 2000.0, 4250.0] | 0 | 0
Siemens NH-1-16 | Siemens NH-1-16 | 16 | [4000.0, 400.0, 2.0, 0.1, 0.04, 0.01] | 0 | 0 | [26.0, 35.0, 75.0, 150.0, 200.0, 300.0] | 0 | 0
Siemens NH-1-160 | Siemens NH-1-160 | 160 | [4800.0, 120.0, 7.0, 0.1, 0.004] | 0 | 0 | [210.0, 500.0, 900.0, 2300.0, 5000.0] | 0 | 0
Siemens NH-1-25 | Siemens NH-1-25 | 25 | [4000.0, 1000.0, 10.0, 0.2, 0.02, 0.01] | 0 | 0 | [40.0, 50.0, 100.0, 210.0, 400.0, 500.0] | 0 | 0
Siemens NH-1-50 | Siemens NH-1-50 | 50 | [4000.0, 40.0, 4.0, 1.0, 0.02, 0.01] | 0 | 0 | [86.0, 200.0, 300.0, 400.0, 1000.0, 1280.0] | 0 | 0
Siemens NH-1-63 | Siemens NH-1-63 | 63 | [4000.0, 100.0, 10.0, 2.0, 0.04, 0.01] | 0 | 0 | [100.0, 200.0, 300.0, 400.0, 1000.0, 1500.0] | 0 | 0
Siemens NH-1-80 | Siemens NH-1-80 | 80 | [4800.0, 120.0, 7.0, 0.1, 0.01] | 0 | 0 | [150.58, 250.0, 450.0, 1150.0, 2470.0] | 0 | 0
Siemens NH-2-1000 | Siemens NH-2-1000 | 1000 | [4800.0, 120.0, 7.0, 0.1, 0.004] | 0 | 0 | [1900.0, 3500.0, 8400.0, 24000.0, 52000.0] | 0 | 0
Siemens NH-2-200 | Siemens NH-2-200 | 200 | [4800.0, 120.0, 7.0, 0.1, 0.004] | 0 | 0 | [280.0, 650.0, 1200.0, 3000.0, 7000.0] | 0 | 0
Siemens NH-2-224 | Siemens NH-2-224 | 224 | [4800.0, 120.0, 7.0, 0.2, 0.04, 0.004] | 0 | 0 | [400.0, 750.0, 1453.0, 3025.0, 4315.0, 7600.0] | 0 | 0
Siemens NH-2-250 | Siemens NH-2-250 | 250 | [4800.0, 120.0, 7.0, 0.1, 0.004] | 0 | 0 | [450.0, 800.0, 1650.0, 4000.0, 8500.0] | 0 | 0
Siemens NH-2-315 | Siemens NH-2-315 | 315 | [4800.0, 120.0, 7.0, 0.1, 0.004] | 0 | 0 | [550.0, 920.0, 1900.0, 5000.0, 11000.0] | 0 | 0
Siemens NH-2-355 | Siemens NH-2-355 | 355 | [4800.0, 120.0, 6.0, 0.1, 0.004] | 0 | 0 | [650.0, 1116.27, 2350.0, 5840.0, 12790.0] | 0 | 0
Siemens NH-2-400 | Siemens NH-2-400 | 400 | [4800.0, 120.0, 7.0, 0.1, 0.004] | 0 | 0 | [720.0, 1350.0, 2800.0, 6500.0, 15000.0] | 0 | 0
Siemens NH-2-425 | Siemens NH-2-425 | 425 | [4800.0, 120.0, 7.0, 0.1, 0.004] | 0 | 0 | [850.0, 1500.0, 3050.0, 7500.0, 16500.0] | 0 | 0
Siemens NH-2-630 | Siemens NH-2-630 | 630 | [4800.0, 120.0, 7.0, 0.1, 0.004] | 0 | 0 | [1200.0, 2000.0, 4800.0, 12000.0, 26000.0] | 0 | 0

## res_bus
| vm_pu | va_degree | p_mw | q_mvar
0 | 0.98166 | -0.128 | 0.0040365 | 0.0010117
1 | 0.98096 | -0.133 | 0.0020662 | 0.00051783
2 | 0.98215 | -0.12454 | 0 | 0
3 | 0.98095 | -0.1331 | 0.0030598 | 0.00076685
4 | 0.98318 | -0.11729 | 0.0023611 | 0.00059176
5 | 0.98121 | -0.1312 | 0.0032745 | 0.00082067
6 | 0.98087 | -0.13369 | 0.0048429 | 0.0012137
7 | 0.98426 | -0.10962 | 0.010789 | 0.002704
8 | 0.97908 | -0.14628 | 0.0080411 | 0.0020153
9 | 0.98043 | -0.13679 | 0.0042372 | 0.0010619
10 | 0.98582 | -0.09862 | 0.010001 | 0.0025065
11 | 0.97814 | -0.15302 | 0 | 0
12 | 0.98042 | -0.13686 | 0.0044662 | 0.0011193
13 | 0.98024 | -0.13813 | 0 | 0
14 | 0.98021 | -0.13834 | 0 | 0
15 | 0.97992 | -0.14043 | 0.0068267 | 0.0017109
16 | 0.98927 | -0.074439 | 0.014101 | 0.003534
17 | 0.99049 | -0.065924 | 0 | 0
18 | 0.99148 | -0.059006 | 0.0091439 | 0.0022917
19 | 0.99985 | -0.0010356 | 0.017413 | 0.0043642
20 | 1 | 0 | -0.22484 | -0.056609
21 | 0.99667 | -0.022987 | 0.019204 | 0.0048129
22 | 0.97621 | -0.16675 | 0 | 0
23 | 0.99659 | -0.023537 | 0.010284 | 0.0025774
24 | 0.97408 | -0.18198 | 0.0090866 | 0.0022773
25 | 0.99651 | -0.024102 | 0.013254 | 0.0033219
26 | 0.97405 | -0.1822 | 0.01019 | 0.0025539
27 | 0.97007 | -0.21086 | 0.0061363 | 0.0015379
28 | 0.97033 | -0.20898 | 0.015573 | 0.0039031
29 | 0.97332 | -0.18744 | 0.0075239 | 0.0018857
30 | 0.97309 | -0.18912 | 0.0053465 | 0.0013399
31 | 0.97263 | -0.19243 | 0.0077998 | 0.0019548
32 | 0.97221 | -0.19543 | 0.011457 | 0.0028714
33 | 0.97155 | -0.2002 | 0 | 0
34 | 0.99998 | 149.9947 | 0 | 0

## res_line
| p_from_mw | q_from_mvar | p_to_mw | q_to_mvar | pl_mw | ql_mvar | i_from_ka | i_to_ka | i_ka | vm_from_pu | va_from_degree | vm_to_pu | va_to_degree | loading_percent
0 | 0.025529 | 0.0064009 | -0.025511 | -0.0063944 | 1.7668e-05 | 6.5567e-06 | 0.038698 | 0.038698 | 0.038698 | 0.98166 | -0.128 | 0.98096 | -0.133 | 14.3325
1 | -0.029565 | -0.0074126 | 0.029579 | 0.0074179 | 1.4211e-05 | 5.3223e-06 | 0.044816 | 0.044816 | 0.044816 | 0.98166 | -0.128 | 0.98215 | -0.12454 | 16.5986
2 | 0.023445 | 0.0058765 | -0.023445 | -0.0058764 | 3.0204e-07 | 1.1134e-07 | 0.035564 | 0.035564 | 0.035564 | 0.98096 | -0.133 | 0.98095 | -0.1331 | 13.1717
3 | -0.11475 | -0.028857 | 0.11487 | 0.028902 | 0.0001161 | 4.4341e-05 | 0.17389 | 0.17389 | 0.17389 | 0.98215 | -0.12454 | 0.98318 | -0.11729 | 32.2018
4 | 0.085172 | 0.021439 | -0.085092 | -0.021409 | 7.9163e-05 | 3.0062e-05 | 0.12907 | 0.12907 | 0.12907 | 0.98215 | -0.12454 | 0.98121 | -0.1312 | 23.9025
5 | 0.020385 | 0.0051096 | -0.020383 | -0.0051089 | 1.6881e-06 | 6.1356e-07 | 0.030922 | 0.030922 | 0.030922 | 0.98095 | -0.1331 | 0.98087 | -0.13369 | 11.4526
6 | -0.11723 | -0.029493 | 0.11735 | 0.029541 | 0.0001255 | 4.7944e-05 | 0.17746 | 0.17746 | 0.17746 | 0.98318 | -0.11729 | 0.98426 | -0.10962 | 32.8635
7 | 0.081818 | 0.020589 | -0.081646 | -0.020523 | 0.00017187 | 6.5203e-05 | 0.12411 | 0.12411 | 0.12411 | 0.98121 | -0.1312 | 0.97908 | -0.14628 | 22.983
8 | 0.01554 | 0.0038952 | -0.015534 | -0.0038929 | 6.6572e-06 | 2.3183e-06 | 0.023575 | 0.023575 | 0.023575 | 0.98087 | -0.13369 | 0.98043 | -0.13679 | 8.7316
9 | -0.12814 | -0.032245 | 0.12834 | 0.032321 | 0.00019704 | 7.5355e-05 | 0.19377 | 0.19377 | 0.19377 | 0.98426 | -0.10962 | 0.98582 | -0.09862 | 35.8841
10 | 0.073605 | 0.018508 | -0.073536 | -0.018482 | 6.9018e-05 | 2.6102e-05 | 0.11189 | 0.11189 | 0.11189 | 0.97908 | -0.14628 | 0.97814 | -0.15302 | 20.7199
11 | 0.011296 | 0.002831 | -0.011296 | -0.0028309 | 1.0524e-07 | 3.324e-08 | 0.017145 | 0.017145 | 0.017145 | 0.98043 | -0.13679 | 0.98042 | -0.13686 | 6.3498
12 | -0.13834 | -0.034827 | 0.13881 | 0.035007 | 0.0004689 | 0.00017946 | 0.20887 | 0.20887 | 0.20887 | 0.98582 | -0.09862 | 0.98927 | -0.074439 | 38.6795
13 | 0.073536 | 0.018482 | -0.073396 | -0.018429 | 0.00014036 | 5.3085e-05 | 0.11189 | 0.11189 | 0.11189 | 0.97814 | -0.15302 | 0.97621 | -0.16675 | 20.7199
14 | 0.0068301 | 0.0017116 | -0.0068289 | -0.0017114 | 1.2029e-06 | 2.3647e-07 | 0.010366 | 0.010366 | 0.010366 | 0.98042 | -0.13686 | 0.98024 | -0.13813 | 3.8393
15 | 0.0068289 | 0.0017114 | -0.0068287 | -0.0017113 | 2.0244e-07 | 3.9804e-08 | 0.010366 | 0.010366 | 0.010366 | 0.98024 | -0.13813 | 0.98021 | -0.13834 | 3.8394
16 | 0.0068287 | 0.0017113 | -0.0068267 | -0.0017109 | 1.9725e-06 | 3.8796e-07 | 0.010366 | 0.010366 | 0.010366 | 0.98021 | -0.13834 | 0.97992 | -0.14043 | 3.8394
17 | -0.15291 | -0.038541 | 0.15309 | 0.03861 | 0.00018252 | 6.9916e-05 | 0.23008 | 0.23008 | 0.23008 | 0.98927 | -0.074439 | 0.99049 | -0.065924 | 42.6073
18 | -0.15309 | -0.03861 | 0.15324 | 0.038667 | 0.00014863 | 5.6932e-05 | 0.23008 | 0.23008 | 0.23008 | 0.99049 | -0.065924 | 0.99148 | -0.059006 | 42.6072
19 | -0.16239 | -0.040959 | 0.16318 | 0.041265 | 0.00079882 | 0.00030612 | 0.2438 | 0.2438 | 0.2438 | 0.99148 | -0.059006 | 0.99651 | -0.024102 | 45.1486
20 | -0.017413 | -0.0043642 | 0.017416 | 0.0043651 | 2.4968e-06 | 8.8217e-07 | 0.025915 | 0.025915 | 0.025915 | 0.99985 | -0.0010356 | 1 | 0 | 9.5983
21 | 0.20662 | 0.052244 | -0.20596 | -0.051988 | 0.00066712 | 0.000256 | 0.30762 | 0.30762 | 0.30762 | 1 | 0 | 0.99667 | -0.022987 | 56.9666
22 | 0.18675 | 0.047175 | -0.18674 | -0.04717 | 1.4451e-05 | 5.5425e-06 | 0.27895 | 0.27895 | 0.27895 | 0.99667 | -0.022987 | 0.99659 | -0.023537 | 51.6572
23 | 0.073396 | 0.018429 | -0.073241 | -0.01837 | 0.00015493 | 5.8598e-05 | 0.11189 | 0.11189 | 0.11189 | 0.97621 | -0.16675 | 0.97408 | -0.18198 | 20.72
24 | 0.17645 | 0.044592 | -0.17644 | -0.044587 | 1.4029e-05 | 5.3791e-06 | 0.26359 | 0.26359 | 0.26359 | 0.99659 | -0.023537 | 0.99651 | -0.024102 | 48.8136
25 | 0.064154 | 0.016093 | -0.064152 | -0.016092 | 1.9843e-06 | 7.4672e-07 | 0.098007 | 0.098007 | 0.098007 | 0.97408 | -0.18198 | 0.97405 | -0.1822 | 18.1495
26 | 0.053962 | 0.013538 | -0.053923 | -0.013524 | 3.9205e-05 | 1.4619e-05 | 0.082441 | 0.082441 | 0.082441 | 0.97405 | -0.1822 | 0.97332 | -0.18744 | 15.2668
27 | -0.0061363 | -0.0015379 | 0.0061379 | 0.0015382 | 1.6002e-06 | 2.5802e-07 | 0.0094126 | 0.0094125 | 0.0094126 | 0.97007 | -0.21086 | 0.97033 | -0.20898 | 3.4862
28 | -0.021711 | -0.0054412 | 0.021738 | 0.0054509 | 2.6417e-05 | 9.6882e-06 | 0.033295 | 0.033294 | 0.033295 | 0.97033 | -0.20898 | 0.97155 | -0.2002 | 12.3313
29 | 0.046399 | 0.011638 | -0.046388 | -0.011634 | 1.0813e-05 | 3.9876e-06 | 0.070938 | 0.070938 | 0.070938 | 0.97332 | -0.18744 | 0.97309 | -0.18912 | 13.1367
30 | 0.041042 | 0.010294 | -0.041023 | -0.010287 | 1.8821e-05 | 6.8585e-06 | 0.062763 | 0.062763 | 0.062763 | 0.97309 | -0.18912 | 0.97263 | -0.19243 | 11.6227
31 | 0.033223 | 0.0083325 | -0.033209 | -0.0083276 | 1.3786e-05 | 4.8779e-06 | 0.05083 | 0.05083 | 0.05083 | 0.97263 | -0.19243 | 0.97221 | -0.19543 | 9.4129
32 | 0.021752 | 0.0054562 | -0.021738 | -0.0054509 | 1.4387e-05 | 5.2757e-06 | 0.033294 | 0.033294 | 0.033294 | 0.97221 | -0.19543 | 0.97155 | -0.2002 | 12.3313

## res_trafo
| p_hv_mw | q_hv_mvar | p_lv_mw | q_lv_mvar | pl_mw | ql_mvar | i_hv_ka | i_lv_ka | vm_hv_pu | va_hv_degree | vm_lv_pu | va_lv_degree | loading_percent
0 | 2.5187e-16 | 8.8016e-16 | 0.00079998 | 7.4552e-08 | 0.00079998 | 7.4552e-08 | 2.6429e-17 | 0.0011547 | 0.99998 | 149.9947 | 1 | 0 | 0.31999

## res_ext_grid
| p_mw | q_mvar
0 | 0.2373 | 0.059732

## res_load
| p_mw | q_mvar
0 | 0.0040365 | 0.0010117
1 | 0.0020662 | 0.00051783
2 | 0.0030598 | 0.00076685
3 | 0.0023611 | 0.00059176
4 | 0.0032745 | 0.00082067
5 | 0.0048429 | 0.0012137
6 | 0.010789 | 0.002704
7 | 0.0080411 | 0.0020153
8 | 0.0042372 | 0.0010619
9 | 0.010001 | 0.0025065
10 | 0.0044662 | 0.0011193
11 | 0.0068267 | 0.0017109
12 | 0.014101 | 0.003534
13 | 0.0091439 | 0.0022917
14 | 0.017413 | 0.0043642
15 | 0.012457 | 0.0031221
16 | 0.019204 | 0.0048129
17 | 0.010284 | 0.0025774
18 | 0.0090866 | 0.0022773
19 | 0.013254 | 0.0033219
20 | 0.01019 | 0.0025539
21 | 0.0061363 | 0.0015379
22 | 0.015573 | 0.0039031
23 | 0.0075239 | 0.0018857
24 | 0.0053465 | 0.0013399
25 | 0.0077998 | 0.0019548
26 | 0.011457 | 0.0028714

## dtypes
| element | column | dtype
0 | bus | name | object
1 | bus | vn_kv | float64
2 | bus | type | object
3 | bus | zone | object
4 | bus | in_service | bool
5 | load | name | object
6 | load | bus | uint32
7 | load | p_mw | float64
8 | load | q_mvar | float64
9 | load | const_z_percent | float64
10 | load | const_i_percent | float64
11 | load | sn_mva | float64
12 | load | scaling | float64
13 | load | in_service | bool
14 | load | type | object
15 | ext_grid | name | object
16 | ext_grid | bus | uint32
17 | ext_grid | vm_pu | float64
18 | ext_grid | va_degree | float64
19 | ext_grid | slack_weight | float64
20 | ext_grid | in_service | bool
21 | line | name | object
22 | line | std_type | object
23 | line | from_bus | uint32
24 | line | to_bus | uint32
25 | line | length_km | float64
26 | line | r_ohm_per_km | float64
27 | line | x_ohm_per_km | float64
28 | line | c_nf_per_km | float64
29 | line | g_us_per_km | float64
30 | line | max_i_ka | float64
31 | line | df | float64
32 | line | parallel | uint32
33 | line | type | object
34 | line | in_service | bool
35 | trafo | name | object
36 | trafo | std_type | object
37 | trafo | hv_bus | uint32
38 | trafo | lv_bus | uint32
39 | trafo | sn_mva | float64
40 | trafo | vn_hv_kv | float64
41 | trafo | vn_lv_kv | float64
42 | trafo | vk_percent | float64
43 | trafo | vkr_percent | float64
44 | trafo | pfe_kw | float64
45 | trafo | i0_percent | float64
46 | trafo | shift_degree | float64
47 | trafo | tap_side | object
48 | trafo | tap_neutral | int32
49 | trafo | tap_min | int32
50 | trafo | tap_max | int32
51 | trafo | tap_step_percent | float64
52 | trafo | tap_step_degree | float64
53 | trafo | tap_pos | int32
54 | trafo | tap_phase_shifter | bool
55 | trafo | parallel | uint32
56 | trafo | df | float64
57 | trafo | in_service | bool
58 | line_geodata | coords | object
59 | bus_geodata | x | float64
60 | bus_geodata | y | float64
61 | bus_geodata | coords | object
62 | res_bus | vm_pu | float64
63 | res_bus | va_degree | float64
64 | res_bus | p_mw | float64
65 | res_bus | q_mvar | float64
66 | res_line | p_from_mw | float64
67 | res_line | q_from_mvar | float64
68 | res_line | p_to_mw | float64
69 | res_line | q_to_mvar | float64
70 | res_line | pl_mw | float64
71 | res_line | ql_mvar | float64
72 | res_line | i_from_ka | float64
73 | res_line | i_to_ka | float64
74 | res_line | i_ka | float64
75 | res_line | vm_from_pu | float64
76 | res_line | va_from_degree | float64
77 | res_line | vm_to_pu | float64
78 | res_line | va_to_degree | float64
79 | res_line | loading_percent | float64
80 | res_trafo | p_hv_mw | float64
81 | res_trafo | q_hv_mvar | float64
82 | res_trafo | p_lv_mw | float64
83 | res_trafo | q_lv_mvar | float64
84 | res_trafo | pl_mw | float64
85 | res_trafo | ql_mvar | float64
86 | res_trafo | i_hv_ka | float64
87 | res_trafo | i_lv_ka | float64
88 | res_trafo | vm_hv_pu | float64
89 | res_trafo | va_hv_degree | float64
90 | res_trafo | vm_lv_pu | float64
91 | res_trafo | va_lv_degree | float64
92 | res_trafo | loading_percent | float64
93 | res_ext_grid | p_mw | float64
94 | res_ext_grid | q_mvar | float64
95 | res_load | p_mw | float64
96 | res_load | q_mvar | float64

## parameters
| version | format_version | converged | OPF_converged | name | f_hz | sn_mva
0 | 2.14.6 | 2.14.0 | TRUE | FALSE |  | 50 | 1