## bus
| name | vn_kv | type | zone | in_service
0 | bus_LV_1401-5_0_2_node_0 | 0.4 | n |  | TRUE
1 | bus_LV_1401-5_0_2_node_1 | 0.4 | n |  | TRUE
2 | bus_LV_1401-5_0_2_node_2 | 0.4 | n |  | TRUE
3 | bus_LV_1401-5_0_2_node_3 | 0.4 | n |  | TRUE
4 | bus_LV_1401-5_0_2_node_4 | 0.4 | n |  | TRUE
5 | bus_LV_1401-5_0_2_node_5 | 0.4 | n |  | TRUE
6 | bus_LV_1401-5_0_2_node_62 | 0.4 | n |  | TRUE
7 | bus_LV_1401-5_0_2_node_9 | 0.4 | n |  | TRUE
8 | bus_LV_1401-5_0_2_node_7 | 0.4 | n |  | TRUE
9 | bus_LV_1401-5_0_2_node_6 | 0.4 | n |  | TRUE
10 | bus_LV_1401-5_0_2_node_63 | 0.4 | n |  | TRUE
11 | bus_LV_1401-5_0_2_node_68 | 0.4 | n |  | TRUE
12 | bus_LV_1401-5_0_2_node_8 | 0.4 | n |  | TRUE
13 | bus_LV_1401-5_0_2_node_70 | 0.4 | n |  | TRUE
14 | bus_LV_1401-5_0_2_node_66 | 0.4 | n |  | TRUE
15 | bus_LV_1401-5_0_2_node_30 | 0.4 | n |  | TRUE
16 | bus_LV_1401-5_0_2_node_29 | 0.4 | n |  | TRUE
17 | bus_LV_1401-5_0_2_node_60 | 0.4 | n |  | TRUE
18 | bus_LV_1401-5_0_2_node_58 | 0.4 | n |  | TRUE
19 | bus_LV_1401-5_0_2_node_67 | 0.4 | n |  | TRUE
20 | bus_LV_1401-5_0_2_node_71 | 0.4 | n |  | TRUE
21 | bus_LV_1401-5_0_2_node_65 | 0.4 | n |  | TRUE
22 | bus_LV_1401-5_0_2_node_74 | 0.4 | n |  | TRUE
23 | bus_LV_1401-5_0_2_node_56 | 0.4 | n |  | TRUE
24 | bus_LV_1401-5_0_2_node_55 | 0.4 | n |  | TRUE
25 | bus_LV_1401-5_0_2_node_31 | 0.4 | n |  | TRUE
26 | bus_LV_1401-5_0_2_node_32 | 0.4 | n |  | TRUE
27 | bus_LV_1401-5_0_2_node_47 | 0.4 | n |  | TRUE
28 | bus_LV_1401-5_0_2_node_40 | 0.4 | n |  | TRUE
29 | bus_LV_1401-5_0_2_node_48 | 0.4 | n |  | TRUE
30 | bus_LV_1401-5_0_2_node_46 | 0.4 | n |  | TRUE
31 | bus_LV_1401-5_0_2_node_38 | 0.4 | n |  | TRUE
32 | bus_LV_1401-5_0_2_node_33 | 0.4 | n |  | TRUE
33 | bus_LV_1401-5_0_2_node_34 | 0.4 | n |  | TRUE
34 | bus_LV_1401-5_0_2_node_35 | 0.4 | n |  | TRUE
35 | bus_LV_1401-5_0_2_node_36 | 0.4 | n |  | TRUE
36 | bus_LV_1401-5_0_2_node_42 | 0.4 | n |  | TRUE
37 | bus_LV_1401-5_0_2_node_43 | 0.4 | n |  | TRUE
38 | bus_LV_1401-5_0_2_node_44 | 0.4 | n |  | TRUE
39 | bus_LV_1401-5_0_2_node_37 | 0.4 | n |  | TRUE
40 | bus_LV_1401-5_0_2_node_39 | 0.4 | n |  | TRUE
41 | bus_LV_1401-5_0_2_node_41 | 0.4 | n |  | TRUE
42 | bus_LV_1401-5_0_2_node_45 | 0.4 | n |  | TRUE
43 | bus_LV_1401-5_0_2_node_49 | 0.4 | n |  | TRUE
44 | bus_LV_1401-5_0_2_node_50 | 0.4 | n |  | TRUE
45 | bus_LV_1401-5_0_2_node_51 | 0.4 | n |  | TRUE
46 | bus_LV_1401-5_0_2_node_52 | 0.4 | n |  | TRUE
47 | bus_LV_1401-5_0_2_node_61 | 0.4 | n |  | TRUE
48 | bus_LV_1401-5_0_2_node_53 | 0.4 | n |  | TRUE
49 | bus_LV_1401-5_0_2_node_54 | 0.4 | n |  | TRUE
50 | bus_LV_1401-5_0_2_node_57 | 0.4 | n |  | TRUE
51 | bus_LV_1401-5_0_2_node_59 | 0.4 | n |  | TRUE
52 | bus_LV_1401-5_0_2_node_64 | 0.4 | n |  | TRUE
53 | bus_LV_1401-5_0_2_node_72 | 0.4 | n |  | TRUE
54 | bus_MV_136_0_node_90 | 20 | n |  | TRUE

## load
| name | bus | p_mw | q_mvar | const_z_percent | const_i_percent | sn_mva | scaling | in_service | type
0 | LV_1401-5_0_2_load_0 | 0 | 0.0017521 | 0.00043911 | 0 | 0 |  | 1 | TRUE | wye
1 | LV_1401-5_0_2_load_1 | 1 | 0.0015891 | 0.00039827 | 0 | 0 |  | 1 | TRUE | wye
2 | LV_1401-5_0_2_load_3 | 3 | 0.0016354 | 0.00040986 | 0 | 0 |  | 1 | TRUE | wye
3 | LV_1401-5_0_2_load_5 | 5 | 0.014731 | 0.003692 | 0 | 0 |  | 1 | TRUE | wye
4 | LV_1401-5_0_2_load_62 | 6 | 0.0011731 | 0.00029401 | 0 | 0 |  | 1 | TRUE | wye
5 | LV_1401-5_0_2_load_9 | 7 | 0.0044355 | 0.0011116 | 0 | 0 |  | 1 | TRUE | wye
6 | LV_1401-5_0_2_load_7 | 8 | 0.0038195 | 0.00095726 | 0 | 0 |  | 1 | TRUE | wye
7 | LV_1401-5_0_2_load_6 | 9 | 0.002634 | 0.00066015 | 0 | 0 |  | 1 | TRUE | wye
8 | LV_1401-5_0_2_load_8 | 12 | 0.0044823 | 0.0011234 | 0 | 0 |  | 1 | TRUE | wye
9 | LV_1401-5_0_2_load_30 | 15 | 0.002658 | 0.00066616 | 0 | 0 |  | 1 | TRUE | wye
10 | LV_1401-5_0_2_load_29 | 16 | 0.0013355 | 0.00033471 | 0 | 0 |  | 1 | TRUE | wye
11 | LV_1401-5_0_2_load_60 | 17 | 0.0018806 | 0.00047133 | 0 | 0 |  | 1 | TRUE | wye
12 | LV_1401-5_0_2_load_58 | 18 | 0.0018706 | 0.0004688 | 0 | 0 |  | 1 | TRUE | wye
13 | LV_1401-5_0_2_load_71 | 20 | 0.0059665 | 0.0014954 | 0 | 0 |  | 1 | TRUE | wye
14 | LV_1401-5_0_2_load_74 | 22 | 0.002962 | 0.00074234 | 0 | 0 |  | 1 | TRUE | wye
15 | LV_1401-5_0_2_load_56 | 23 | 0.00051154 | 0.0001282 | 0 | 0 |  | 1 | TRUE | wye
16 | LV_1401-5_0_2_load_55 | 24 | 0.0022158 | 0.00055534 | 0 | 0 |  | 1 | TRUE | wye
17 | LV_1401-5_0_2_load_32 | 26 | 0.0071116 | 0.0017823 | 0 | 0 |  | 1 | TRUE | wye
18 | LV_1401-5_0_2_load_47 | 27 | 0.0020115 | 0.00050413 | 0 | 0 |  | 1 | TRUE | wye
19 | LV_1401-5_0_2_load_46 | 30 | 0.0041359 | 0.0010366 | 0 | 0 |  | 1 | TRUE | wye
20 | LV_1401-5_0_2_load_38 | 31 | 0.0051408 | 0.0012884 | 0 | 0 |  | 1 | TRUE | wye
21 | LV_1401-5_0_2_load_33 | 32 | 0.007494 | 0.0018782 | 0 | 0 |  | 1 | TRUE | wye
22 | LV_1401-5_0_2_load_34 | 33 | 0.0069847 | 0.0017505 | 0 | 0 |  | 1 | TRUE | wye
23 | LV_1401-5_0_2_load_35 | 34 | 0.0069403 | 0.0017394 | 0 | 0 |  | 1 | TRUE | wye
24 | LV_1401-5_0_2_load_42 | 36 | 0.0048728 | 0.0012212 | 0 | 0 |  | 1 | TRUE | wye
25 | LV_1401-5_0_2_load_43 | 37 | 0.0085078 | 0.0021323 | 0 | 0 |  | 1 | TRUE | wye
26 | LV_1401-5_0_2_load_37 | 39 | 0.0070781 | 0.0017739 | 0 | 0 |  | 1 | TRUE | wye
27 | LV_1401-5_0_2_load_39 | 40 | 0.005359 | 0.0013431 | 0 | 0 |  | 1 | TRUE | wye
28 | LV_1401-5_0_2_load_41 | 41 | 0.0087802 | 0.0022005 | 0 | 0 |  | 1 | TRUE | wye
29 | LV_1401-5_0_2_load_45 | 42 | 0.0089631 | 0.0022464 | 0 | 0 |  | 1 | TRUE | wye
30 | LV_1401-5_0_2_load_49 | 43 | 0.0019911 | 0.00049901 | 0 | 0 |  | 1 | TRUE | wye
31 | LV_1401-5_0_2_load_50 | 44 | 0.0011314 | 0.00028356 | 0 | 0 |  | 1 | TRUE | wye
32 | LV_1401-5_0_2_load_51 | 45 | 0.0012388 | 0.00031047 | 0 | 0 |  | 1 | TRUE | wye
33 | LV_1401-5_0_2_load_52 | 46 | 0.00052263 | 0.00013098 | 0 | 0 |  | 1 | TRUE | wye
34 | LV_1401-5_0_2_load_61 | 47 | 0.00055631 | 0.00013942 | 0 | 0 |  | 1 | TRUE | wye
35 | LV_1401-5_0_2_load_53 | 48 | 0.00080016 | 0.00020054 | 0 | 0 |  | 1 | TRUE | wye
36 | LV_1401-5_0_2_load_54 | 49 | 0.00083121 | 0.00020832 | 0 | 0 |  | 1 | TRUE | wye
37 | LV_1401-5_0_2_load_57 | 50 | 0.0056135 | 0.0014069 | 0 | 0 |  | 1 | TRUE | wye
38 | LV_1401-5_0_2_load_59 | 51 | 0.00091906 | 0.00023034 | 0 | 0 |  | 1 | TRUE | wye
39 | LV_1401-5_0_2_load_64 | 52 | 0.0026519 | 0.00066462 | 0 | 0 |  | 1 | TRUE | wye
40 | LV_1401-5_0_2_load_72 | 53 | 0.0022657 | 0.00056783 | 0 | 0 |  | 1 | TRUE | wye

## ext_grid
| name | bus | vm_pu | va_degree | slack_weight | in_service
0 |  | 27 | 1 | 0 | 1 | TRUE

## line
| name | std_type | from_bus | to_bus | length_km | r_ohm_per_km | x_ohm_per_km | c_nf_per_km | g_us_per_km | max_i_ka | df | parallel | type | in_service
0 | LV_1401-5_0_2_line_0 | NAYY 4x150 SE | 0 | 1 | 0.025526 | 0.208 | 0.08 | 261 | 0 | 0.27 | 1 | 1 | cs | TRUE
1 | LV_1401-5_0_2_line_1 | NAYY 4x150 SE | 0 | 2 | 0.007552 | 0.208 | 0.08 | 261 | 0 | 0.27 | 1 | 1 | cs | TRUE
2 | LV_1401-5_0_2_line_2 | NAYY 4x150 SE | 1 | 3 | 0.064015 | 0.208 | 0.08 | 261 | 0 | 0.27 | 1 | 1 | cs | TRUE
3 | LV_1401-5_0_2_line_3 | NAYY 4x150 SE | 2 | 4 | 0.005653 | 0.208 | 0.08 | 261 | 0 | 0.27 | 1 | 1 | cs | TRUE
4 | LV_1401-5_0_2_line_4 | NAYY 4x150 SE | 2 | 5 | 0.10847 | 0.208 | 0.08 | 261 | 0 | 0.27 | 1 | 1 | cs | TRUE
5 | LV_1401-5_0_2_line_5 | NAYY 4x150 SE | 3 | 6 | 0.0078484 | 0.208 | 0.08 | 261 | 0 | 0.27 | 1 | 1 | cs | TRUE
6 | LV_1401-5_0_2_line_6 | NAYY 4x150 SE | 4 | 7 | 0.11015 | 0.208 | 0.08 | 261 | 0 | 0.27 | 1 | 1 | cs | TRUE
7 | LV_1401-5_0_2_line_7 | NAYY 4x150 SE | 4 | 8 | 0.060227 | 0.208 | 0.08 | 261 | 0 | 0.27 | 1 | 1 | cs | TRUE
8 | LV_1401-5_0_2_line_8 | NAYY 4x150 SE | 5 | 9 | 0.012747 | 0.208 | 0.08 | 261 | 0 | 0.27 | 1 | 1 | cs | TRUE
9 | LV_1401-5_0_2_line_9 | NAYY 4x150 SE | 6 | 10 | 0.038707 | 0.208 | 0.08 | 261 | 0 | 0.27 | 1 | 1 | cs | TRUE
10 | LV_1401-5_0_2_line_10 | NAYY 4x150 SE | 7 | 11 | 0.024276 | 0.208 | 0.08 | 261 | 0 | 0.27 | 1 | 1 | cs | TRUE
11 | LV_1401-5_0_2_line_11 | NAYY 4x150 SE | 8 | 12 | 0.0044113 | 0.208 | 0.08 | 261 | 0 | 0.27 | 1 | 1 | cs | TRUE
12 | LV_1401-5_0_2_line_12 | NAYY 4x150 SE | 10 | 47 | 0.0329 | 0.208 | 0.08 | 261 | 0 | 0.27 | 1 | 1 | cs | TRUE
13 | LV_1401-5_0_2_line_13 | NAYY 4x150 SE | 10 | 44 | 0.023176 | 0.208 | 0.08 | 261 | 0 | 0.27 | 1 | 1 | cs | TRUE
14 | LV_1401-5_0_2_line_14 | NAYY 4x150 SE | 11 | 13 | 0.037063 | 0.208 | 0.08 | 261 | 0 | 0.27 | 1 | 1 | cs | TRUE
15 | LV_1401-5_0_2_line_15 | NAYY 4x150 SE | 11 | 14 | 0.008629 | 0.208 | 0.08 | 261 | 0 | 0.27 | 1 | 1 | cs | TRUE
16 | LV_1401-5_0_2_line_16 | NAYY 4x150 SE | 13 | 53 | 0.032906 | 0.208 | 0.08 | 261 | 0 | 0.27 | 1 | 1 | cs | TRUE
17 | LV_1401-5_0_2_line_17 | NAYY 4x150 SE | 14 | 52 | 0.05328 | 0.208 | 0.08 | 261 | 0 | 0.27 | 1 | 1 | cs | TRUE
18 | LV_1401-5_0_2_line_18 | NAYY 4x150 SE | 15 | 16 | 0.012463 | 0.208 | 0.08 | 261 | 0 | 0.27 | 1 | 1 | cs | TRUE
19 | LV_1401-5_0_2_line_19 | NAYY 4x150 SE | 16 | 22 | 0.096738 | 0.208 | 0.08 | 261 | 0 | 0.27 | 1 | 1 | cs | TRUE
20 | LV_1401-5_0_2_line_20 | NAYY 4x150 SE | 16 | 23 | 0.13616 | 0.208 | 0.08 | 261 | 0 | 0.27 | 1 | 1 | cs | TRUE
21 | LV_1401-5_0_2_line_21 | NAYY 4x150 SE | 17 | 18 | 0.033506 | 0.208 | 0.08 | 261 | 0 | 0.27 | 1 | 1 | cs | TRUE
22 | LV_1401-5_0_2_line_22 | NAYY 4x150 SE | 18 | 50 | 0.0044828 | 0.208 | 0.08 | 261 | 0 | 0.27 | 1 | 1 | cs | TRUE
23 | LV_1401-5_0_2_line_23 | NAYY 4x150 SE | 19 | 20 | 0.022361 | 0.208 | 0.08 | 261 | 0 | 0.27 | 1 | 1 | cs | TRUE
24 | LV_1401-5_0_2_line_24 | NAYY 4x150 SE | 19 | 21 | 0.067347 | 0.208 | 0.08 | 261 | 0 | 0.27 | 1 | 1 | cs | TRUE
25 | LV_1401-5_0_2_line_25 | NAYY 4x150 SE | 21 | 52 | 0.018558 | 0.208 | 0.08 | 261 | 0 | 0.27 | 1 | 1 | cs | TRUE
26 | LV_1401-5_0_2_line_26 | NAYY 4x150 SE | 23 | 24 | 0.010518 | 0.208 | 0.08 | 261 | 0 | 0.27 | 1 | 1 | cs | TRUE
27 | LV_1401-5_0_2_line_27 | NAYY 4x150 SE | 24 | 49 | 0.01499 | 0.208 | 0.08 | 261 | 0 | 0.27 | 1 | 1 | cs | TRUE
28 | LV_1401-5_0_2_line_28 | NAYY 4x150 SE | 25 | 26 | 0.022349 | 0.208 | 0.08 | 261 | 0 | 0.27 | 1 | 1 | cs | TRUE
29 | LV_1401-5_0_2_line_29 | NAYY 4x150 SE | 25 | 27 | 0.12586 | 0.208 | 0.08 | 261 | 0 | 0.27 | 1 | 1 | cs | TRUE
30 | LV_1401-5_0_2_line_30 | NAYY 4x150 SE | 26 | 28 | 0.025738 | 0.208 | 0.08 | 261 | 0 | 0.27 | 1 | 1 | cs | TRUE
31 | LV_1401-5_0_2_line_31 | NAYY 4x150 SE | 27 | 29 | 0.02666 | 0.208 | 0.08 | 261 | 0 | 0.27 | 1 | 1 | cs | TRUE
32 | LV_1401-5_0_2_line_32 | NAYY 4x150 SE | 28 | 30 | 0.021779 | 0.208 | 0.08 | 261 | 0 | 0.27 | 1 | 1 | cs | TRUE
33 | LV_1401-5_0_2_line_33 | NAYY 4x150 SE | 28 | 31 | 0.011061 | 0.208 | 0.08 | 261 | 0 | 0.27 | 1 | 1 | cs | TRUE
34 | LV_1401-5_0_2_line_34 | NAYY 4x150 SE | 29 | 43 | 0.027762 | 0.208 | 0.08 | 261 | 0 | 0.27 | 1 | 1 | cs | TRUE
35 | LV_1401-5_0_2_line_35 | NAYY 4x150 SE | 29 | 44 | 0.089278 | 0.208 | 0.08 | 261 | 0 | 0.27 | 1 | 1 | cs | TRUE
36 | LV_1401-5_0_2_line_36 | NAYY 4x150 SE | 30 | 42 | 0.031925 | 0.208 | 0.08 | 261 | 0 | 0.27 | 1 | 1 | cs | TRUE
37 | LV_1401-5_0_2_line_37 | NAYY 4x150 SE | 31 | 39 | 0.031498 | 0.208 | 0.08 | 261 | 0 | 0.27 | 1 | 1 | cs | TRUE
38 | LV_1401-5_0_2_line_38 | NAYY 4x150 SE | 32 | 33 | 0.021935 | 0.208 | 0.08 | 261 | 0 | 0.27 | 1 | 1 | cs | TRUE
39 | LV_1401-5_0_2_line_39 | NAYY 4x150 SE | 32 | 34 | 0.021666 | 0.208 | 0.08 | 261 | 0 | 0.27 | 1 | 1 | cs | TRUE
40 | LV_1401-5_0_2_line_40 | NAYY 4x150 SE | 33 | 35 | 0.0066792 | 0.208 | 0.08 | 261 | 0 | 0.27 | 1 | 1 | cs | TRUE
41 | LV_1401-5_0_2_line_41 | NAYY 4x150 SE | 35 | 36 | 0.013009 | 0.208 | 0.08 | 261 | 0 | 0.27 | 1 | 1 | cs | TRUE
42 | LV_1401-5_0_2_line_42 | NAYY 4x150 SE | 35 | 37 | 0.020662 | 0.208 | 0.08 | 261 | 0 | 0.27 | 1 | 1 | cs | TRUE
43 | LV_1401-5_0_2_line_43 | NAYY 4x150 SE | 37 | 38 | 0.054407 | 0.208 | 0.08 | 261 | 0 | 0.27 | 1 | 1 | cs | TRUE
44 | LV_1401-5_0_2_line_44 | NAYY 4x150 SE | 38 | 42 | 0.029062 | 0.208 | 0.08 | 261 | 0 | 0.27 | 1 | 1 | cs | TRUE
45 | LV_1401-5_0_2_line_45 | NAYY 4x150 SE | 39 | 40 | 0.018376 | 0.208 | 0.08 | 261 | 0 | 0.27 | 1 | 1 | cs | TRUE
46 | LV_1401-5_0_2_line_46 | NAYY 4x150 SE | 40 | 41 | 0.016439 | 0.208 | 0.08 | 261 | 0 | 0.27 | 1 | 1 | cs | TRUE
47 | LV_1401-5_0_2_line_47 | NAYY 4x150 SE | 43 | 45 | 0.022222 | 0.208 | 0.08 | 261 | 0 | 0.27 | 1 | 1 | cs | TRUE
48 | LV_1401-5_0_2_line_48 | NAYY 4x150 SE | 45 | 46 | 0.041439 | 0.208 | 0.08 | 261 | 0 | 0.27 | 1 | 1 | cs | TRUE
49 | LV_1401-5_0_2_line_49 | NAYY 4x150 SE | 46 | 48 | 0.048264 | 0.208 | 0.08 | 261 | 0 | 0.27 | 1 | 1 | cs | TRUE
50 | LV_1401-5_0_2_line_50 | NAYY 4x150 SE | 47 | 51 | 0.0090668 | 0.208 | 0.08 | 261 | 0 | 0.27 | 1 | 1 | cs | TRUE
51 | LV_1401-5_0_2_line_51 | NAYY 4x150 SE | 48 | 49 | 0.020797 | 0.208 | 0.08 | 261 | 0 | 0.27 | 1 | 1 | cs | TRUE
52 | LV_1401-5_0_2_line_52 | NAYY 4x150 SE | 50 | 51 | 0.0734 | 0.208 | 0.08 | 261 | 0 | 0.27 | 1 | 1 | cs | TRUE

## trafo
| name | std_type | hv_bus | lv_bus | sn_mva | vn_hv_kv | vn_lv_kv | vk_percent | vkr_percent | pfe_kw | i0_percent | shift_degree | tap_side | tap_neutral | tap_min | tap_max | tap_step_percent | tap_step_degree | tap_pos | tap_phase_shifter | parallel | df | in_service
0 | LV_1401-5_0_2_trafo_47 | 0.25 MVA 20/0.4 kV | 54 | 27 | 0.25 | 20 | 0.4 | 6 | 1.44 | 0.8 | 0.32 | 150 | hv | 0 | -2 | 2 | 2.5 | 0 | 0 | FALSE | 1 | 1 | TRUE

## line_geodata
| x0 | y0 | x1 | y1 | x2 | y2 | x3 | y3 | x4 | y4 | x5 | y5 | x6 | y6 | x7 | y7 | x8 | y8
0 | 2662391.9589 | 1198397.423 | 2662415.6888 | 1198406.8281
1 | 2662384.9382 | 1198394.6404 | 2662391.9589 | 1198397.423
2 | 2662475.0954 | 1198430.677 | 2662461.6114 | 1198425.192 | 2662424.8684 | 1198410.4664 | 2662415.6888 | 1198406.8281
3 | 2662384.9382 | 1198394.6404 | 2662379.675 | 1198392.5399
4 | 2662384.9382 | 1198394.6404 | 2662382.8104 | 1198399.3099 | 2662372.6976 | 1198457.6387 | 2662372.4574 | 1198480.6608 | 2662375.6745 | 1198501.5323
5 | 2662482.3653 | 1198433.6343 | 2662475.0954 | 1198430.677
6 | 2662379.675 | 1198392.5399 | 2662332.8976 | 1198373.8523 | 2662306.4806 | 1198367.162 | 2662293.0564 | 1198365.5212 | 2662274.0564 | 1198365.69
7 | 2662379.675 | 1198392.5399 | 2662381.97 | 1198385.7042 | 2662386.3469 | 1198369.8517 | 2662388.2068 | 1198367.4919 | 2662403.6171 | 1198361.2601 | 2662406.6422 | 1198358.1788 | 2662407.6449 | 1198355.5099 | 2662408.1844 | 1198351.2463 | 2662407.8323 | 1198345.7806
8 | 2662377.6165 | 1198514.1306 | 2662375.6745 | 1198501.5323
9 | 2662518.2198 | 1198448.2193 | 2662482.3653 | 1198433.6343
10 | 2662249.8756 | 1198367.7951 | 2662272.9039 | 1198365.7003 | 2662274.0564 | 1198365.69
11 | 2662407.5487 | 1198341.3784 | 2662407.8323 | 1198345.7806
12 | 2662518.2198 | 1198448.2193 | 2662519.7252 | 1198443.3544 | 2662519.5978 | 1198439.5174 | 2662517.7431 | 1198424.6226 | 2662517.8579 | 1198415.6649
13 | 2662518.2198 | 1198448.2193 | 2662539.7779 | 1198456.7268
14 | 2662249.8756 | 1198367.7951 | 2662253.2159 | 1198399.5152 | 2662252.969 | 1198403.4816 | 2662252.6448 | 1198404.6233
15 | 2662241.2412 | 1198368.3722 | 2662249.8756 | 1198367.7951
16 | 2662252.6448 | 1198404.6233 | 2662257.4361 | 1198405.974 | 2662264.8876 | 1198406.3629 | 2662285.4284 | 1198405.4541
17 | 2662241.2412 | 1198368.3722 | 2662234.4944 | 1198334.6822 | 2662228.0706 | 1198316.8849
18 | 2662818.9593 | 1198259.8931 | 2662821.9705 | 1198263.9494 | 2662822.9848 | 1198271.2912
19 | 2662822.9848 | 1198271.2912 | 2662919.2736 | 1198261.9822
20 | 2662704.3307 | 1198338.0807 | 2662822.9848 | 1198271.2912
21 | 2662544.4443 | 1198300.0285 | 2662537.0849 | 1198311.9364 | 2662533.3535 | 1198317.0114 | 2662532.059 | 1198323.5462 | 2662531.0061 | 1198330.0081
22 | 2662530.2852 | 1198334.4325 | 2662531.0061 | 1198330.0081
23 | 2662226.5309 | 1198240.8109 | 2662243.4987 | 1198255.4294
24 | 2662221.7702 | 1198299.4291 | 2662212.6164 | 1198257.7094 | 2662212.7321 | 1198253.1746 | 2662219.6296 | 1198251.9345 | 2662226.5309 | 1198240.8109
25 | 2662221.7702 | 1198299.4291 | 2662228.0706 | 1198316.8849
26 | 2662704.3307 | 1198338.0807 | 2662699.4101 | 1198341.0753 | 2662694.7931 | 1198342.2264
27 | 2662684.6887 | 1198351.9344 | 2662686.4392 | 1198347.7655 | 2662688.918 | 1198344.5006 | 2662691.1943 | 1198343.1237 | 2662694.7931 | 1198342.2264
28 | 2662750.8621 | 1198573.0625 | 2662768.019 | 1198587.3852
29 | 2662645.565 | 1198504.1148 | 2662750.8621 | 1198573.0625
30 | 2662787.777 | 1198603.8793 | 2662768.019 | 1198587.3852
31 | 2662621.1093 | 1198493.5001 | 2662645.565 | 1198504.1148
32 | 2662787.777 | 1198603.8793 | 2662805.2158 | 1198616.9252
33 | 2662787.777 | 1198603.8793 | 2662790.952 | 1198598.8541 | 2662792.2658 | 1198595.5771 | 2662792.6731 | 1198594.044
34 | 2662621.1093 | 1198493.5001 | 2662622.7969 | 1198489.4265 | 2662624.4681 | 1198481.8284 | 2662626.3046 | 1198466.3638
35 | 2662621.1093 | 1198493.5001 | 2662552.6288 | 1198461.7982 | 2662539.7779 | 1198456.7268
36 | 2662830.7789 | 1198636.0488 | 2662805.2158 | 1198616.9252
37 | 2662800.7614 | 1198563.6021 | 2662792.6731 | 1198594.044
38 | 2662874.4595 | 1198553.6325 | 2662870.7733 | 1198575.2554
39 | 2662878.1005 | 1198532.275 | 2662874.4595 | 1198553.6325
40 | 2662871.8092 | 1198581.6045 | 2662870.3171 | 1198577.9311 | 2662870.7733 | 1198575.2554
41 | 2662871.8092 | 1198581.6045 | 2662874.138 | 1198581.0176 | 2662884.571 | 1198582.9346
42 | 2662871.8092 | 1198581.6045 | 2662869.8355 | 1198583.1736 | 2662868.3955 | 1198586.138 | 2662865.8038 | 1198600.7551
43 | 2662854.0641 | 1198653.4381 | 2662857.3534 | 1198648.4141 | 2662865.8038 | 1198600.7551
44 | 2662854.0641 | 1198653.4381 | 2662846.9236 | 1198648.1266 | 2662830.7789 | 1198636.0488
45 | 2662800.7614 | 1198563.6021 | 2662805.4801 | 1198545.8423
46 | 2662809.7013 | 1198529.9548 | 2662805.4801 | 1198545.8423
47 | 2662626.3046 | 1198466.3638 | 2662628.2183 | 1198450.2491 | 2662629.1894 | 1198444.3339
48 | 2662629.1894 | 1198444.3339 | 2662630.6343 | 1198435.5324 | 2662633.3769 | 1198424.5325 | 2662637.8911 | 1198413.7956 | 2662642.5257 | 1198405.4614
49 | 2662642.5257 | 1198405.4614 | 2662644.1238 | 1198402.5877 | 2662654.4839 | 1198387.7652 | 2662668.6036 | 1198376.0952 | 2662674.5852 | 1198369.9529
50 | 2662517.8579 | 1198415.6649 | 2662517.9741 | 1198406.5988
51 | 2662674.5852 | 1198369.9529 | 2662675.7092 | 1198368.7987 | 2662680.9874 | 1198360.7493 | 2662684.6887 | 1198351.9344
52 | 2662530.2852 | 1198334.4325 | 2662528.6085 | 1198344.7226 | 2662524.6579 | 1198360.5572 | 2662518.5373 | 1198391.6449 | 2662518.0747 | 1198398.7442 | 2662517.9741 | 1198406.5988

## bus_geodata
| x | y | coords
0 | 2662391.9589 | 1198397.423
1 | 2662415.6888 | 1198406.8281
2 | 2662384.9382 | 1198394.6404
3 | 2662475.0954 | 1198430.677
4 | 2662379.675 | 1198392.5399
5 | 2662375.6745 | 1198501.5323
6 | 2662482.3653 | 1198433.6343
7 | 2662274.0564 | 1198365.69
8 | 2662407.8323 | 1198345.7806
9 | 2662377.6165 | 1198514.1306
10 | 2662518.2198 | 1198448.2193
11 | 2662249.8756 | 1198367.7951
12 | 2662407.5487 | 1198341.3784
13 | 2662252.6448 | 1198404.6233
14 | 2662241.2412 | 1198368.3722
15 | 2662818.9593 | 1198259.8931
16 | 2662822.9848 | 1198271.2912
17 | 2662544.4443 | 1198300.0285
18 | 2662531.0061 | 1198330.0081
19 | 2662226.5309 | 1198240.8109
20 | 2662243.4987 | 1198255.4294
21 | 2662221.7702 | 1198299.4291
22 | 2662919.2736 | 1198261.9822
23 | 2662704.3307 | 1198338.0807
24 | 2662694.7931 | 1198342.2264
25 | 2662750.8621 | 1198573.0625
26 | 2662768.019 | 1198587.3852
27 | 2662645.565 | 1198504.1148
28 | 2662787.777 | 1198603.8793
29 | 2662621.1093 | 1198493.5001
30 | 2662805.2158 | 1198616.9252
31 | 2662792.6731 | 1198594.044
32 | 2662874.4595 | 1198553.6325
33 | 2662870.7733 | 1198575.2554
34 | 2662878.1005 | 1198532.275
35 | 2662871.8092 | 1198581.6045
36 | 2662884.571 | 1198582.9346
37 | 2662865.8038 | 1198600.7551
38 | 2662854.0641 | 1198653.4381
39 | 2662800.7614 | 1198563.6021
40 | 2662805.4801 | 1198545.8423
41 | 2662809.7013 | 1198529.9548
42 | 2662830.7789 | 1198636.0488
43 | 2662626.3046 | 1198466.3638
44 | 2662539.7779 | 1198456.7268
45 | 2662629.1894 | 1198444.3339
46 | 2662642.5257 | 1198405.4614
47 | 2662517.8579 | 1198415.6649
48 | 2662674.5852 | 1198369.9529
49 | 2662684.6887 | 1198351.9344
50 | 2662530.2852 | 1198334.4325
51 | 2662517.9741 | 1198406.5989
52 | 2662228.0706 | 1198316.8849
53 | 2662285.4284 | 1198405.4541
54 | 2662621.1093 | 1198493.5001

## line_std_types
| c_nf_per_km | r_ohm_per_km | x_ohm_per_km | max_i_ka | type | q_mm2 | alpha | voltage_rating
NAYY 4x50 SE | 210 | 0.642 | 0.083 | 0.142 | cs | 50 | 0.00403 | LV
NAYY 4x120 SE | 264 | 0.225 | 0.08 | 0.242 | cs | 120 | 0.00403 | LV
NAYY 4x150 SE | 261 | 0.208 | 0.08 | 0.27 | cs | 150 | 0.00403 | LV
NA2XS2Y 1x95 RM/25 12/20 kV | 216 | 0.313 | 0.132 | 0.252 | cs | 95 | 0.00403 | MV
NA2XS2Y 1x185 RM/25 12/20 kV | 273 | 0.161 | 0.117 | 0.362 | cs | 185 | 0.00403 | MV
NA2XS2Y 1x240 RM/25 12/20 kV | 304 | 0.122 | 0.112 | 0.421 | cs | 240 | 0.00403 | MV
NA2XS2Y 1x95 RM/25 6/10 kV | 315 | 0.313 | 0.123 | 0.249 | cs | 95 | 0.00403 | MV
NA2XS2Y 1x185 RM/25 6/10 kV | 406 | 0.161 | 0.11 | 0.358 | cs | 185 | 0.00403 | MV
NA2XS2Y 1x240 RM/25 6/10 kV | 456 | 0.122 | 0.105 | 0.416 | cs | 240 | 0.00403 | MV
NA2XS2Y 1x150 RM/25 12/20 kV | 250 | 0.206 | 0.116 | 0.319 | cs | 150 | 0.00403 | MV
NA2XS2Y 1x120 RM/25 12/20 kV | 230 | 0.253 | 0.119 | 0.283 | cs | 120 | 0.00403 | MV
NA2XS2Y 1x70 RM/25 12/20 kV | 190 | 0.443 | 0.132 | 0.22 | cs | 70 | 0.00403 | MV
NA2XS2Y 1x150 RM/25 6/10 kV | 360 | 0.206 | 0.11 | 0.315 | cs | 150 | 0.00403 | MV
NA2XS2Y 1x120 RM/25 6/10 kV | 340 | 0.253 | 0.113 | 0.28 | cs | 120 | 0.00403 | MV
NA2XS2Y 1x70 RM/25 6/10 kV | 280 | 0.443 | 0.123 | 0.217 | cs | 70 | 0.00403 | MV
N2XS(FL)2Y 1x120 RM/35 64/110 kV | 112 | 0.153 | 0.166 | 0.366 | cs | 120 | 0.00393 | HV
N2XS(FL)2Y 1x185 RM/35 64/110 kV | 125 | 0.099 | 0.156 | 0.457 | cs | 185 | 0.00393 | HV
N2XS(FL)2Y 1x240 RM/35 64/110 kV | 135 | 0.075 | 0.149 | 0.526 | cs | 240 | 0.00393 | HV
N2XS(FL)2Y 1x300 RM/35 64/110 kV | 144 | 0.06 | 0.144 | 0.588 | cs | 300 | 0.00393 | HV
15-AL1/3-ST1A 0.4 | 11 | 1.8769 | 0.35 | 0.105 | ol | 16 | 0.00403 | LV
24-AL1/4-ST1A 0.4 | 11.25 | 1.2012 | 0.335 | 0.14 | ol | 24 | 0.00403 | LV
48-AL1/8-ST1A 0.4 | 12.2 | 0.5939 | 0.3 | 0.21 | ol | 48 | 0.00403 | LV
94-AL1/15-ST1A 0.4 | 13.2 | 0.306 | 0.29 | 0.35 | ol | 94 | 0.00403 | LV
34-AL1/6-ST1A 10.0 | 9.7 | 0.8342 | 0.36 | 0.17 | ol | 34 | 0.00403 | MV
48-AL1/8-ST1A 10.0 | 10.1 | 0.5939 | 0.35 | 0.21 | ol | 48 | 0.00403 | MV
70-AL1/11-ST1A 10.0 | 10.4 | 0.4132 | 0.339 | 0.29 | ol | 70 | 0.00403 | MV
94-AL1/15-ST1A 10.0 | 10.75 | 0.306 | 0.33 | 0.35 | ol | 94 | 0.00403 | MV
122-AL1/20-ST1A 10.0 | 11.1 | 0.2376 | 0.323 | 0.41 | ol | 122 | 0.00403 | MV
149-AL1/24-ST1A 10.0 | 11.25 | 0.194 | 0.315 | 0.47 | ol | 149 | 0.00403 | MV
34-AL1/6-ST1A 20.0 | 9.15 | 0.8342 | 0.382 | 0.17 | ol | 34 | 0.00403 | MV
48-AL1/8-ST1A 20.0 | 9.5 | 0.5939 | 0.372 | 0.21 | ol | 48 | 0.00403 | MV
70-AL1/11-ST1A 20.0 | 9.7 | 0.4132 | 0.36 | 0.29 | ol | 70 | 0.00403 | MV
94-AL1/15-ST1A 20.0 | 10 | 0.306 | 0.35 | 0.35 | ol | 94 | 0.00403 | MV
122-AL1/20-ST1A 20.0 | 10.3 | 0.2376 | 0.344 | 0.41 | ol | 122 | 0.00403 | MV
149-AL1/24-ST1A 20.0 | 10.5 | 0.194 | 0.337 | 0.47 | ol | 149 | 0.00403 | MV
184-AL1/30-ST1A 20.0 | 10.75 | 0.1571 | 0.33 | 0.535 | ol | 184 | 0.00403 | MV
243-AL1/39-ST1A 20.0 | 11 | 0.1188 | 0.32 | 0.645 | ol | 243 | 0.00403 | MV
48-AL1/8-ST1A 110.0 | 8 | 0.5939 | 0.46 | 0.21 | ol | 48 | 0.00403 | HV
70-AL1/11-ST1A 110.0 | 8.4 | 0.4132 | 0.45 | 0.29 | ol | 70 | 0.00403 | HV
94-AL1/15-ST1A 110.0 | 8.65 | 0.306 | 0.44 | 0.35 | ol | 94 | 0.00403 | HV
122-AL1/20-ST1A 110.0 | 8.5 | 0.2376 | 0.43 | 0.41 | ol | 122 | 0.00403 | HV
149-AL1/24-ST1A 110.0 | 8.75 | 0.194 | 0.41 | 0.47 | ol | 149 | 0.00403 | HV
184-AL1/30-ST1A 110.0 | 8.8 | 0.1571 | 0.4 | 0.535 | ol | 184 | 0.00403 | HV
243-AL1/39-ST1A 110.0 | 9 | 0.1188 | 0.39 | 0.645 | ol | 243 | 0.00403 | HV
305-AL1/39-ST1A 110.0 | 9.2 | 0.0949 | 0.38 | 0.74 | ol | 305 | 0.00403 | HV
490-AL1/64-ST1A 110.0 | 9.75 | 0.059 | 0.37 | 0.96 | ol | 490 | 0.00403 | HV
679-AL1/86-ST1A 110.0 | 9.95 | 0.042 | 0.36 | 1.15 | ol | 679 | 0.00403 | HV
490-AL1/64-ST1A 220.0 | 10 | 0.059 | 0.285 | 0.96 | ol | 490 | 0.00403 | HV
679-AL1/86-ST1A 220.0 | 11.7 | 0.042 | 0.275 | 1.15 | ol | 679 | 0.00403 | HV
490-AL1/64-ST1A 380.0 | 11 | 0.059 | 0.253 | 0.96 | ol | 490 | 0.00403 | HV
679-AL1/86-ST1A 380.0 | 14.6 | 0.042 | 0.25 | 1.15 | ol | 679 | 0.00403 | HV

## trafo_std_types
| i0_percent | pfe_kw | vkr_percent | sn_mva | vn_lv_kv | vn_hv_kv | vk_percent | shift_degree | vector_group | tap_side | tap_neutral | tap_min | tap_max | tap_step_degree | tap_step_percent | tap_phase_shifter
160 MVA 380/110 kV | 0.06 | 60 | 0.25 | 160 | 110 | 380 | 12.2 | 0 | Yy0 | hv | 0 | -9 | 9 | 0 | 1.5 | FALSE
100 MVA 220/110 kV | 0.06 | 55 | 0.26 | 100 | 110 | 220 | 12 | 0 | Yy0 | hv | 0 | -9 | 9 | 0 | 1.5 | FALSE
63 MVA 110/20 kV | 0.04 | 22 | 0.32 | 63 | 20 | 110 | 18 | 150 | YNd5 | hv | 0 | -9 | 9 | 0 | 1.5 | FALSE
40 MVA 110/20 kV | 0.05 | 18 | 0.34 | 40 | 20 | 110 | 16.2 | 150 | YNd5 | hv | 0 | -9 | 9 | 0 | 1.5 | FALSE
25 MVA 110/20 kV | 0.07 | 14 | 0.41 | 25 | 20 | 110 | 12 | 150 | YNd5 | hv | 0 | -9 | 9 | 0 | 1.5 | FALSE
63 MVA 110/10 kV | 0.04 | 22 | 0.32 | 63 | 10 | 110 | 18 | 150 | YNd5 | hv | 0 | -9 | 9 | 0 | 1.5 | FALSE
40 MVA 110/10 kV | 0.05 | 18 | 0.34 | 40 | 10 | 110 | 16.2 | 150 | YNd5 | hv | 0 | -9 | 9 | 0 | 1.5 | FALSE
25 MVA 110/10 kV | 0.07 | 14 | 0.41 | 25 | 10 | 110 | 12 | 150 | YNd5 | hv | 0 | -9 | 9 | 0 | 1.5 | FALSE
0.25 MVA 20/0.4 kV | 0.32 | 0.8 | 1.44 | 0.25 | 0.4 | 20 | 6 | 150 | Yzn5 | hv | 0 | -2 | 2 | 0 | 2.5 | FALSE
0.4 MVA 20/0.4 kV | 0.3375 | 1.35 | 1.425 | 0.4 | 0.4 | 20 | 6 | 150 | Dyn5 | hv | 0 | -2 | 2 | 0 | 2.5 | FALSE
0.63 MVA 20/0.4 kV | 0.2619 | 1.65 | 1.206 | 0.63 | 0.4 | 20 | 6 | 150 | Dyn5 | hv | 0 | -2 | 2 | 0 | 2.5 | FALSE
0.25 MVA 10/0.4 kV | 0.24 | 0.6 | 1.2 | 0.25 | 0.4 | 10 | 4 | 150 | Dyn5 | hv | 0 | -2 | 2 | 0 | 2.5 | FALSE
0.4 MVA 10/0.4 kV | 0.2375 | 0.95 | 1.325 | 0.4 | 0.4 | 10 | 4 | 150 | Dyn5 | hv | 0 | -2 | 2 | 0 | 2.5 | FALSE
0.63 MVA 10/0.4 kV | 0.1873 | 1.18 | 1.0794 | 0.63 | 0.4 | 10 | 4 | 150 | Dyn5 | hv | 0 | -2 | 2 | 0 | 2.5 | FALSE

## trafo3w_std_types
| sn_hv_mva | sn_mv_mva | sn_lv_mva | vn_hv_kv | vn_mv_kv | vn_lv_kv | vk_hv_percent | vk_mv_percent | vk_lv_percent | vkr_hv_percent | vkr_mv_percent | vkr_lv_percent | pfe_kw | i0_percent | shift_mv_degree | shift_lv_degree | vector_group | tap_side | tap_neutral | tap_min | tap_max | tap_step_percent
63/25/38 MVA 110/20/10 kV | 63 | 25 | 38 | 110 | 20 | 10 | 10.4 | 10.4 | 10.4 | 0.28 | 0.32 | 0.35 | 35 | 0.89 | 0 | 0 | YN0yn0yn0 | hv | 0 | -10 | 10 | 1.2
63/25/38 MVA 110/10/10 kV | 63 | 25 | 38 | 110 | 10 | 10 | 10.4 | 10.4 | 10.4 | 0.28 | 0.32 | 0.35 | 35 | 0.89 | 0 | 0 | YN0yn0yn0 | hv | 0 | -10 | 10 | 1.2

## fuse_std_types
| fuse_type | i_rated_a | t_avg | t_min | t_total | x_avg | x_min | x_total
HV 100A | HV 100A | 100 | 0 | [10.0, 3.64, 0.854, 0.281, 0.1, 0.0531, 0.022, 0.01] | [10.0, 4.267, 1.21, 0.403, 0.1, 0.058, 0.022, 0.01] | 0 | [300.0, 350.0, 450.0, 550.0, 700.0, 850.0, 1200.0, 1752.0] | [600.0, 700.0, 900.0, 1150.0, 1665.0, 2000.0, 3000.0, 4313.0]
HV 10A | HV 10A | 10 | 0 | [10.0, 1675.0, 0.344, 0.156, 0.1, 0.0417, 0.0171, 0.01] | [10.0, 1.3, 0.3, 0.155, 0.1, 0.0555, 0.023, 0.01] | 0 | [30.0, 32.0, 35.0, 37.0, 39.0, 50.0, 70.0, 88.0] | [60.0, 70.0, 80.0, 87.0, 94.0, 110.0, 150.0, 216.0]
HV 125A | HV 125A | 125 | 0 | [10.0, 1.82, 0.344, 0.1, 0.0467, 0.0269, 0.01] | [10.0, 2.478, 0.426, 0.1, 0.0427, 0.0211, 0.01] | 0 | [375.0, 500.0, 700.0, 925.0, 1200.0, 1500.0, 2341.0] | [750.0, 1000.0, 1500.0, 2200.0, 3000.0, 4000.0, 5765.0]
HV 160A | HV 160A | 160 | 0 | [10.0, 4.15, 1.03, 0.198, 0.1, 0.051, 0.0172, 0.01] | [10.0, 2.3, 0.734, 0.274, 0.1, 0.046, 0.0177, 0.01] | 0 | [480.0, 550.0, 700.0, 1000.0, 1260.0, 1600.0, 2500.0, 3227.0] | [960.0, 1300.0, 1700.0, 2200.0, 2996.0, 4000.0, 6000.0, 7946.0]
HV 16A | HV 16A | 16 | 0 | [10.0, 0.352, 0.164, 0.1, 0.0649, 0.0342, 0.01] | [10.0, 2.34, 0.722, 0.181, 0.1, 0.055, 0.0296, 0.01] | 0 | [48.0, 60.0, 65.0, 71.0, 80.0, 100.0, 162.0] | [96.0, 110.0, 125.0, 150.0, 168.0, 200.0, 250.0, 398.0]
HV 200A | HV 200A | 200 | 0 | [10.0, 4.267, 1.21, 0.403, 0.1, 0.058, 0.022, 0.01] | [10.0, 3.73, 1.654, 0.328, 0.1, 0.0531, 0.019, 0.01] | 0 | [600.0, 700.0, 900.0, 1150.0, 1665.0, 2000.0, 3000.0, 4313.0] | [1200.0, 1500.0, 1800.0, 2700.0, 3960.0, 5000.0, 7500.0, 10620.0]
HV 20A | HV 20A | 20 | 0 | [10.0, 1.3, 0.3, 0.155, 0.1, 0.0555, 0.023, 0.01] | [10.0, 1.3, 0.161, 0.1, 0.0611, 0.0399, 0.0141, 0.01] | 0 | [60.0, 70.0, 80.0, 87.0, 94.0, 110.0, 150.0, 216.0] | [120.0, 150.0, 200.0, 223.0, 260.0, 300.0, 450.0, 532.0]
HV 25A | HV 25A | 25 | 0 | [10.0, 2.512, 0.833, 0.299, 0.1, 0.0372, 0.0223, 0.01] | [10.0, 3.125, 0.597, 0.198, 0.1, 0.0378, 0.022, 0.01] | 0 | [75.0, 82.0, 90.0, 100.0, 124.0, 170.0, 200.0, 289.0] | [150.0, 170.0, 210.0, 250.0, 294.0, 400.0, 500.0, 711.0]
HV 31.5A | HV 31.5A | 31.5 | 0 | [10.0, 2.34, 0.722, 0.181, 0.1, 0.055, 0.0296, 0.01] | [10.0, 2.84, 0.368, 0.164, 0.1, 0.0621, 0.0378, 0.0195, 0.01] | 0 | [95.0, 110.0, 125.0, 150.0, 165.0, 200.0, 250.0, 390.0] | [189.0, 220.0, 300.0, 350.0, 393.0, 450.0, 530.0, 700.0, 960.0]
HV 40A | HV 40A | 40 | 0 | [10.0, 1.3, 0.161, 0.1, 0.0611, 0.0399, 0.0141, 0.01] | [10.0, 2.05, 0.369, 0.198, 0.1, 0.051, 0.0298, 0.01] | 0 | [120.0, 150.0, 200.0, 223.0, 260.0, 300.0, 450.0, 532.0] | [240.0, 300.0, 400.0, 450.0, 530.0, 650.0, 800.0, 1311.0]
HV 50A | HV 50A | 50 | 0 | [10.0, 3.215, 0.597, 0.198, 0.1, 0.0378, 0.022, 0.01] | [10.0, 3.64, 0.854, 0.281, 0.1, 0.0531, 0.022, 0.01] | 0 | [150.0, 170.0, 210.0, 250.0, 294.0, 400.0, 500.0, 711.0] | [300.0, 350.0, 450.0, 550.0, 700.0, 850.0, 1200.0, 1752.0]
HV 6.3A | HV 6.3A | 6.3 | 0 | [10.0, 1.39, 0.344, 0.168, 0.1, 0.056, 0.0263, 0.01] | [10.0, 1.711, 0.516, 0.198, 0.1, 0.0634, 0.0303, 0.01] | 0 | [19.0, 19.5, 20.4, 20.8, 22.0, 25.0, 32.0, 48.0] | [38.0, 40.0, 43.0, 48.0, 53.0, 60.0, 75.0, 118.0]
HV 63A | HV 63A | 63 | 0 | [10.0, 2.84, 0.368, 0.164, 0.1, 0.0621, 0.0378, 0.0195, 0.01] | [10.0, 1.82, 0.344, 0.1, 0.0467, 0.0269, 0.01] | 0 | [189.0, 220.0, 300.0, 350.0, 393.0, 450.0, 530.0, 700.0, 961.0] | [378.0, 500.0, 700.0, 934.0, 1200.0, 1500.0, 2366.0]
HV 80A | HV 80A | 80 | 0 | [10.0, 2.05, 0.369, 0.198, 0.1, 0.051, 0.0298, 0.01] | [10.0, 4.15, 1.03, 0.198, 0.1, 0.051, 0.0172, 0.01] | 0 | [240.0, 300.0, 400.0, 450.0, 530.0, 650.0, 800.0, 1311.0] | [480.0, 550.0, 700.0, 1000.0, 1260.0, 1600.0, 2500.0, 3227.0]
Siemens NH-1-100 | Siemens NH-1-100 | 100 | [5400.0, 2000.0, 400.0, 20.0, 1.0, 0.2, 0.012, 0.004] | 0 | 0 | [150.0, 190.0, 250.0, 430.0, 900.0, 1250.0, 2700.0, 3600.0] | 0 | 0
Siemens NH-1-125 | Siemens NH-1-125 | 125 | [4800.0, 120.0, 7.0, 0.1, 0.004] | 0 | 0 | [180.0, 400.0, 740.0, 2000.0, 4250.0] | 0 | 0
Siemens NH-1-16 | Siemens NH-1-16 | 16 | [4000.0, 400.0, 2.0, 0.1, 0.04, 0.01] | 0 | 0 | [26.0, 35.0, 75.0, 150.0, 200.0, 300.0] | 0 | 0
Siemens NH-1-160 | Siemens NH-1-160 | 160 | [4800.0, 120.0, 7.0, 0.1, 0.004] | 0 | 0 | [210.0, 500.0, 900.0, 2300.0, 5000.0] | 0 | 0
Siemens NH-1-25 | Siemens NH-1-25 | 25 | [4000.0, 1000.0, 10.0, 0.2, 0.02, 0.01] | 0 | 0 | [40.0, 50.0, 100.0, 210.0, 400.0, 500.0] | 0 | 0
Siemens NH-1-50 | Siemens NH-1-50 | 50 | [4000.0, 40.0, 4.0, 1.0, 0.02, 0.01] | 0 | 0 | [86.0, 200.0, 300.0, 400.0, 1000.0, 1280.0] | 0 | 0
Siemens NH-1-63 | Siemens NH-1-63 | 63 | [4000.0, 100.0, 10.0, 2.0, 0.04, 0.01] | 0 | 0 | [100.0, 200.0, 300.0, 400.0, 1000.0, 1500.0] | 0 | 0
Siemens NH-1-80 | Siemens NH-1-80 | 80 | [4800.0, 120.0, 7.0, 0.1, 0.01] | 0 | 0 | [150.58, 250.0, 450.0, 1150.0, 2470.0] | 0 | 0
Siemens NH-2-1000 | Siemens NH-2-1000 | 1000 | [4800.0, 120.0, 7.0, 0.1, 0.004] | 0 | 0 | [1900.0, 3500.0, 8400.0, 24000.0, 52000.0] | 0 | 0
Siemens NH-2-200 | Siemens NH-2-200 | 200 | [4800.0, 120.0, 7.0, 0.1, 0.004] | 0 | 0 | [280.0, 650.0, 1200.0, 3000.0, 7000.0] | 0 | 0
Siemens NH-2-224 | Siemens NH-2-224 | 224 | [4800.0, 120.0, 7.0, 0.2, 0.04, 0.004] | 0 | 0 | [400.0, 750.0, 1453.0, 3025.0, 4315.0, 7600.0] | 0 | 0
Siemens NH-2-250 | Siemens NH-2-250 | 250 | [4800.0, 120.0, 7.0, 0.1, 0.004] | 0 | 0 | [450.0, 800.0, 1650.0, 4000.0, 8500.0] | 0 | 0
Siemens NH-2-315 | Siemens NH-2-315 | 315 | [4800.0, 120.0, 7.0, 0.1, 0.004] | 0 | 0 | [550.0, 920.0, 1900.0, 5000.0, 11000.0] | 0 | 0
Siemens NH-2-355 | Siemens NH-2-355 | 355 | [4800.0, 120.0, 6.0, 0.1, 0.004] | 0 | 0 | [650.0, 1116.27, 2350.0, 5840.0, 12790.0] | 0 | 0
Siemens NH-2-400 | Siemens NH-2-400 | 400 | [4800.0, 120.0, 7.0, 0.1, 0.004] | 0 | 0 | [720.0, 1350.0, 2800.0, 6500.0, 15000.0] | 0 | 0
Siemens NH-2-425 | Siemens NH-2-425 | 425 | [4800.0, 120.0, 7.0, 0.1, 0.004] | 0 | 0 | [850.0, 1500.0, 3050.0, 7500.0, 16500.0] | 0 | 0
Siemens NH-2-630 | Siemens NH-2-630 | 630 | [4800.0, 120.0, 7.0, 0.1, 0.004] | 0 | 0 | [1200.0, 2000.0, 4800.0, 12000.0, 26000.0] | 0 | 0

## res_bus
| vm_pu | va_degree | p_mw | q_mvar
0 | 0.97855 | -0.15027 | 0.0017521 | 0.00043911
1 | 0.98014 | -0.1389 | 0.0015891 | 0.00039827
2 | 0.9781 | -0.1535 | 0 | 0
3 | 0.98429 | -0.1095 | 0.0016354 | 0.00040986
4 | 0.9779 | -0.15489 | 0 | 0
5 | 0.97534 | -0.17321 | 0.014731 | 0.003692
6 | 0.98481 | -0.10578 | 0.0011731 | 0.00029401
7 | 0.97543 | -0.17258 | 0.0044355 | 0.0011116
8 | 0.97717 | -0.16012 | 0.0038195 | 0.00095726
9 | 0.97529 | -0.17356 | 0.002634 | 0.00066015
10 | 0.98748 | -0.087034 | 0 | 0
11 | 0.97504 | -0.17536 | 0 | 0
12 | 0.97714 | -0.16032 | 0.0044823 | 0.0011234
13 | 0.97492 | -0.17624 | 0 | 0
14 | 0.97494 | -0.17614 | 0 | 0
15 | 0.99258 | -0.051859 | 0.002658 | 0.00066616
16 | 0.99263 | -0.051523 | 0.0013355 | 0.00033471
17 | 0.98572 | -0.099525 | 0.0018806 | 0.00047133
18 | 0.98581 | -0.098877 | 0.0018706 | 0.0004688
19 | 0.97351 | -0.18637 | 0 | 0
20 | 0.97332 | -0.18778 | 0.0059665 | 0.0014954
21 | 0.9741 | -0.18214 | 0 | 0
22 | 0.99222 | -0.054432 | 0.002962 | 0.00074234
23 | 0.99399 | -0.04192 | 0.00051154 | 0.0001282
24 | 0.9941 | -0.041124 | 0.0022158 | 0.00055534
25 | 0.98503 | -0.10381 | 0 | 0
26 | 0.98237 | -0.12258 | 0.0071116 | 0.0017823
27 | 1 | 0 | -0.15973 | -0.04026
28 | 0.97957 | -0.14241 | 0 | 0
29 | 0.99713 | -0.019829 | 0 | 0
30 | 0.97804 | -0.15328 | 0.0041359 | 0.0010366
31 | 0.97915 | -0.14544 | 0.0051408 | 0.0012884
32 | 0.97026 | -0.20909 | 0.007494 | 0.0018782
33 | 0.97072 | -0.20573 | 0.0069847 | 0.0017505
34 | 0.97003 | -0.21068 | 0.0069403 | 0.0017394
35 | 0.97093 | -0.20421 | 0 | 0
36 | 0.97084 | -0.20489 | 0.0048728 | 0.0012212
37 | 0.97173 | -0.19847 | 0.0085078 | 0.0021323
38 | 0.97451 | -0.17851 | 0 | 0
39 | 0.97817 | -0.15241 | 0.0070781 | 0.0017739
40 | 0.97779 | -0.15512 | 0.005359 | 0.0013431
41 | 0.97758 | -0.15662 | 0.0087802 | 0.0022005
42 | 0.97599 | -0.16789 | 0.0089631 | 0.0022464
43 | 0.99653 | -0.024041 | 0.0019911 | 0.00049901
44 | 0.98944 | -0.07329 | 0.0011314 | 0.00028356
45 | 0.99611 | -0.026971 | 0.0012388 | 0.00031047
46 | 0.99541 | -0.031923 | 0.00052263 | 0.00013098
47 | 0.98696 | -0.090691 | 0.00055631 | 0.00013942
48 | 0.99462 | -0.037443 | 0.00080016 | 0.00020054
49 | 0.99431 | -0.039655 | 0.00083121 | 0.00020832
50 | 0.98583 | -0.098704 | 0.0056135 | 0.0014069
51 | 0.98683 | -0.091647 | 0.00091906 | 0.00023034
52 | 0.97426 | -0.18097 | 0.0026519 | 0.00066462
53 | 0.97481 | -0.17703 | 0.0022657 | 0.00056783
54 | 0.99998 | 149.9947 | 0 | 0

## res_line
| p_from_mw | q_from_mvar | p_to_mw | q_to_mvar | pl_mw | ql_mvar | i_from_ka | i_to_ka | i_ka | vm_from_pu | va_from_degree | vm_to_pu | va_to_degree | loading_percent
0 | -0.04287 | -0.010755 | 0.042938 | 0.01078 | 6.7698e-05 | 2.5716e-05 | 0.065194 | 0.065194 | 0.065194 | 0.97855 | -0.15027 | 0.98014 | -0.1389 | 24.1459
1 | 0.041118 | 0.010316 | -0.0411 | -0.010309 | 1.8426e-05 | 6.9919e-06 | 0.06253 | 0.06253 | 0.06253 | 0.97855 | -0.15027 | 0.9781 | -0.1535 | 23.1591
2 | -0.044527 | -0.011179 | 0.04471 | 0.011248 | 0.00018257 | 6.9411e-05 | 0.067606 | 0.067606 | 0.067606 | 0.98014 | -0.1389 | 0.98429 | -0.1095 | 25.0393
3 | 0.023687 | 0.0059397 | -0.023682 | -0.005938 | 4.5809e-06 | 1.691e-06 | 0.036037 | 0.036037 | 0.036037 | 0.9781 | -0.1535 | 0.9779 | -0.15489 | 13.347
4 | 0.017413 | 0.004369 | -0.017365 | -0.0043521 | 4.7508e-05 | 1.6915e-05 | 0.026493 | 0.026493 | 0.026493 | 0.9781 | -0.1535 | 0.97534 | -0.17321 | 9.8123
5 | -0.046345 | -0.011658 | 0.046369 | 0.011667 | 2.4051e-05 | 9.1506e-06 | 0.070078 | 0.070078 | 0.070078 | 0.98429 | -0.1095 | 0.98481 | -0.10578 | 25.9549
6 | 0.015374 | 0.0038558 | -0.015337 | -0.0038427 | 3.762e-05 | 1.3091e-05 | 0.023395 | 0.023395 | 0.023395 | 0.9779 | -0.15489 | 0.97543 | -0.17258 | 8.665
7 | 0.008308 | 0.0020822 | -0.008302 | -0.0020806 | 6.0063e-06 | 1.5551e-06 | 0.012642 | 0.012642 | 0.012642 | 0.9779 | -0.15489 | 0.97717 | -0.16012 | 4.6823
8 | 0.0026342 | 0.00066004 | -0.002634 | -0.00066015 | 1.2846e-07 | -1.0967e-07 | 0.0040187 | 0.0040188 | 0.0040188 | 0.97534 | -0.17321 | 0.97529 | -0.17356 | 1.4884
9 | -0.047542 | -0.011961 | 0.047667 | 0.012009 | 0.00012469 | 4.7465e-05 | 0.071851 | 0.071851 | 0.071851 | 0.98481 | -0.10578 | 0.98748 | -0.087034 | 26.6114
10 | 0.010901 | 0.0027311 | -0.010897 | -0.0027297 | 4.1889e-06 | 1.3082e-06 | 0.016629 | 0.016629 | 0.016629 | 0.97543 | -0.17258 | 0.97504 | -0.17536 | 6.159
11 | 0.0044825 | 0.0011234 | -0.0044823 | -0.0011234 | 1.2825e-07 | -5.9321e-09 | 0.0068258 | 0.0068258 | 0.0068258 | 0.97717 | -0.16012 | 0.97714 | -0.16032 | 2.5281
12 | 0.010856 | 0.0027211 | -0.010851 | -0.0027194 | 5.4943e-06 | 1.6925e-06 | 0.016359 | 0.016359 | 0.016359 | 0.98748 | -0.087034 | 0.98696 | -0.090691 | 6.059
13 | -0.058523 | -0.01473 | 0.058636 | 0.014773 | 0.00011253 | 4.2983e-05 | 0.08821 | 0.08821 | 0.08821 | 0.98748 | -0.087034 | 0.98944 | -0.07329 | 32.6703
14 | 0.0022662 | 0.00056716 | -0.0022659 | -0.00056752 | 2.7659e-07 | -3.5584e-07 | 0.0034582 | 0.0034583 | 0.0034583 | 0.97504 | -0.17536 | 0.97492 | -0.17624 | 1.2809
15 | 0.0086307 | 0.0021626 | -0.0086298 | -0.0021623 | 9.341e-07 | 2.5165e-07 | 0.013171 | 0.013171 | 0.013171 | 0.97504 | -0.17536 | 0.97494 | -0.17614 | 4.8782
16 | 0.0022659 | 0.00056752 | -0.0022657 | -0.00056783 | 2.4559e-07 | -3.1582e-07 | 0.0034583 | 0.0034585 | 0.0034585 | 0.97492 | -0.17624 | 0.97481 | -0.17703 | 1.2809
17 | 0.0086298 | 0.0021623 | -0.008624 | -0.0021608 | 5.7677e-06 | 1.5544e-06 | 0.013171 | 0.013171 | 0.013171 | 0.97494 | -0.17614 | 0.97426 | -0.18097 | 4.8783
18 | -0.002658 | -0.00066616 | 0.0026581 | 0.00066605 | 1.2348e-07 | -1.1361e-07 | 0.0039847 | 0.0039847 | 0.0039847 | 0.99258 | -0.051859 | 0.99263 | -0.051523 | 1.4758
19 | 0.0029632 | 0.00074155 | -0.002962 | -0.00074234 | 1.191e-06 | -7.9191e-07 | 0.0044416 | 0.004442 | 0.004442 | 0.99263 | -0.051523 | 0.99222 | -0.054432 | 1.6452
20 | -0.0069568 | -0.0017423 | 0.006966 | 0.0017441 | 9.2391e-06 | 1.791e-06 | 0.010428 | 0.010428 | 0.010428 | 0.99263 | -0.051523 | 0.99399 | -0.04192 | 3.8623
21 | -0.0018806 | -0.00047133 | 0.0018808 | 0.00047097 | 1.685e-07 | -3.6235e-07 | 0.002839 | 0.0028388 | 0.002839 | 0.98572 | -0.099525 | 0.98581 | -0.098877 | 1.0515
22 | -0.0037514 | -0.00093977 | 0.0037514 | 0.00093975 | 8.9684e-08 | -2.2662e-08 | 0.0056623 | 0.0056623 | 0.0056623 | 0.98581 | -0.098877 | 0.98583 | -0.098704 | 2.0971
23 | 0.0059677 | 0.0014955 | -0.0059665 | -0.0014954 | 1.161e-06 | 1.6855e-07 | 0.0091216 | 0.0091217 | 0.0091217 | 0.97351 | -0.18637 | 0.97332 | -0.18778 | 3.3784
24 | -0.0059677 | -0.0014955 | 0.0059712 | 0.001496 | 3.4964e-06 | 5.0692e-07 | 0.0091216 | 0.0091213 | 0.0091216 | 0.97351 | -0.18637 | 0.9741 | -0.18214 | 3.3784
25 | -0.0059712 | -0.001496 | 0.0059721 | 0.0014962 | 9.6343e-07 | 1.3949e-07 | 0.0091213 | 0.0091212 | 0.0091213 | 0.9741 | -0.18214 | 0.97426 | -0.18097 | 3.3782
26 | -0.0074776 | -0.0018723 | 0.0074784 | 0.0018725 | 8.2236e-07 | 1.7993e-07 | 0.011193 | 0.011193 | 0.011193 | 0.99399 | -0.04192 | 0.9941 | -0.041124 | 4.1457
27 | -0.0096942 | -0.0024278 | 0.0096962 | 0.0024284 | 1.9694e-06 | 5.6307e-07 | 0.01451 | 0.01451 | 0.01451 | 0.9941 | -0.041124 | 0.99431 | -0.039655 | 5.3741
28 | 0.082173 | 0.020698 | -0.081958 | -0.020616 | 0.00021503 | 8.2419e-05 | 0.12417 | 0.12417 | 0.12417 | 0.98503 | -0.10381 | 0.98237 | -0.12258 | 45.9893
29 | -0.082173 | -0.020698 | 0.083384 | 0.021162 | 0.0012109 | 0.00046411 | 0.12417 | 0.12417 | 0.12417 | 0.98503 | -0.10381 | 1 | 0 | 45.9892
30 | 0.074847 | 0.018833 | -0.07464 | -0.018754 | 0.00020653 | 7.9108e-05 | 0.1134 | 0.1134 | 0.1134 | 0.98237 | -0.12258 | 0.97957 | -0.14241 | 41.9996
31 | 0.075542 | 0.019098 | -0.075332 | -0.019017 | 0.00021042 | 8.0582e-05 | 0.11247 | 0.11247 | 0.11247 | 1 | 0 | 0.99713 | -0.019829 | 41.6541
32 | 0.048243 | 0.012134 | -0.04817 | -0.012107 | 7.3016e-05 | 2.7809e-05 | 0.0733 | 0.0733 | 0.0733 | 0.97957 | -0.14241 | 0.97804 | -0.15328 | 27.148
33 | 0.026397 | 0.0066199 | -0.026386 | -0.0066157 | 1.1098e-05 | 4.1294e-06 | 0.040099 | 0.040099 | 0.040099 | 0.97957 | -0.14241 | 0.97915 | -0.14544 | 14.8517
34 | 0.015114 | 0.0037887 | -0.015105 | -0.0037857 | 8.8133e-06 | 3.0278e-06 | 0.022555 | 0.022555 | 0.022555 | 0.99713 | -0.019829 | 0.99653 | -0.024041 | 8.3538
35 | 0.060217 | 0.015228 | -0.059767 | -0.015056 | 0.00045035 | 0.00017206 | 0.089911 | 0.089911 | 0.089911 | 0.99713 | -0.019829 | 0.98944 | -0.07329 | 33.3005
36 | 0.044035 | 0.01107 | -0.043945 | -0.011036 | 8.9445e-05 | 3.4002e-05 | 0.067007 | 0.067007 | 0.067007 | 0.97804 | -0.15328 | 0.97599 | -0.16789 | 24.8176
37 | 0.021245 | 0.0053273 | -0.021224 | -0.0053199 | 2.0489e-05 | 7.4847e-06 | 0.032287 | 0.032287 | 0.032287 | 0.97915 | -0.14544 | 0.97817 | -0.15241 | 11.9582
38 | -0.014436 | -0.0036179 | 0.014443 | 0.0036202 | 6.7088e-06 | 2.3093e-06 | 0.022139 | 0.022139 | 0.022139 | 0.97026 | -0.20909 | 0.97072 | -0.20573 | 8.1997
39 | 0.0069418 | 0.0017397 | -0.0069403 | -0.0017394 | 1.5323e-06 | 3.2184e-07 | 0.010646 | 0.010646 | 0.010646 | 0.97026 | -0.20909 | 0.97003 | -0.21068 | 3.9431
40 | -0.021427 | -0.0053707 | 0.021432 | 0.0053724 | 4.4965e-06 | 1.6468e-06 | 0.032846 | 0.032846 | 0.032846 | 0.97072 | -0.20573 | 0.97093 | -0.20421 | 12.1652
41 | 0.0048732 | 0.0012212 | -0.0048728 | -0.0012212 | 4.528e-07 | 1.3276e-08 | 0.0074685 | 0.0074686 | 0.0074686 | 0.97093 | -0.20421 | 0.97084 | -0.20489 | 2.7661
42 | -0.026305 | -0.0065936 | 0.026326 | 0.0066014 | 2.0955e-05 | 7.8037e-06 | 0.040314 | 0.040314 | 0.040314 | 0.97093 | -0.20421 | 0.97173 | -0.19847 | 14.9313
43 | -0.034834 | -0.0087337 | 0.03493 | 0.0087702 | 9.6602e-05 | 3.6479e-05 | 0.053342 | 0.053342 | 0.053342 | 0.97173 | -0.19847 | 0.97451 | -0.17851 | 19.7565
44 | -0.03493 | -0.0087702 | 0.034982 | 0.0087897 | 5.16e-05 | 1.9483e-05 | 0.053342 | 0.053342 | 0.053342 | 0.97451 | -0.17851 | 0.97599 | -0.16789 | 19.7564
45 | 0.014146 | 0.0035459 | -0.014141 | -0.0035441 | 5.3103e-06 | 1.8118e-06 | 0.02152 | 0.02152 | 0.02152 | 0.97817 | -0.15241 | 0.97779 | -0.15512 | 7.9704
46 | 0.0087821 | 0.002201 | -0.0087802 | -0.0022005 | 1.8322e-06 | 4.9854e-07 | 0.013365 | 0.013365 | 0.013365 | 0.97779 | -0.15512 | 0.97758 | -0.15662 | 4.9499
47 | 0.013114 | 0.0032867 | -0.013109 | -0.0032849 | 5.3174e-06 | 1.7558e-06 | 0.019582 | 0.019582 | 0.019582 | 0.99653 | -0.024041 | 0.99611 | -0.026971 | 7.2527
48 | 0.01187 | 0.0029745 | -0.011862 | -0.0029719 | 8.1304e-06 | 2.588e-06 | 0.017732 | 0.017732 | 0.017732 | 0.99611 | -0.026971 | 0.99541 | -0.031923 | 6.5674
49 | 0.011339 | 0.0028409 | -0.011331 | -0.0028382 | 8.6535e-06 | 2.7014e-06 | 0.016951 | 0.016951 | 0.016951 | 0.99541 | -0.031923 | 0.99462 | -0.037443 | 6.2781
50 | 0.010294 | 0.00258 | -0.010293 | -0.0025795 | 1.3629e-06 | 4.0834e-07 | 0.015521 | 0.015521 | 0.015521 | 0.98696 | -0.090691 | 0.98683 | -0.091647 | 5.7484
51 | 0.010531 | 0.0026377 | -0.010527 | -0.0026367 | 3.2208e-06 | 9.6894e-07 | 0.015754 | 0.015754 | 0.015754 | 0.99462 | -0.037443 | 0.99431 | -0.039655 | 5.8348
52 | -0.0093649 | -0.0023466 | 0.0093741 | 0.0023492 | 9.1512e-06 | 2.5829e-06 | 0.014135 | 0.014135 | 0.014135 | 0.98583 | -0.098704 | 0.98683 | -0.091647 | 5.2353

## res_trafo
| p_hv_mw | q_hv_mvar | p_lv_mw | q_lv_mvar | pl_mw | ql_mvar | i_hv_ka | i_lv_ka | vm_hv_pu | va_hv_degree | vm_lv_pu | va_lv_degree | loading_percent
0 | 2.5187e-16 | 8.8016e-16 | 0.00079998 | 7.4552e-08 | 0.00079998 | 7.4552e-08 | 2.6429e-17 | 0.0011547 | 0.99998 | 149.9947 | 1 | 0 | 0.31999

## res_ext_grid
| p_mw | q_mvar
0 | 0.16174 | 0.040764

## res_load
| p_mw | q_mvar
0 | 0.0017521 | 0.00043911
1 | 0.0015891 | 0.00039827
2 | 0.0016354 | 0.00040986
3 | 0.014731 | 0.003692
4 | 0.0011731 | 0.00029401
5 | 0.0044355 | 0.0011116
6 | 0.0038195 | 0.00095726
7 | 0.002634 | 0.00066015
8 | 0.0044823 | 0.0011234
9 | 0.002658 | 0.00066616
10 | 0.0013355 | 0.00033471
11 | 0.0018806 | 0.00047133
12 | 0.0018706 | 0.0004688
13 | 0.0059665 | 0.0014954
14 | 0.002962 | 0.00074234
15 | 0.00051154 | 0.0001282
16 | 0.0022158 | 0.00055534
17 | 0.0071116 | 0.0017823
18 | 0.0020115 | 0.00050413
19 | 0.0041359 | 0.0010366
20 | 0.0051408 | 0.0012884
21 | 0.007494 | 0.0018782
22 | 0.0069847 | 0.0017505
23 | 0.0069403 | 0.0017394
24 | 0.0048728 | 0.0012212
25 | 0.0085078 | 0.0021323
26 | 0.0070781 | 0.0017739
27 | 0.005359 | 0.0013431
28 | 0.0087802 | 0.0022005
29 | 0.0089631 | 0.0022464
30 | 0.0019911 | 0.00049901
31 | 0.0011314 | 0.00028356
32 | 0.0012388 | 0.00031047
33 | 0.00052263 | 0.00013098
34 | 0.00055631 | 0.00013942
35 | 0.00080016 | 0.00020054
36 | 0.00083121 | 0.00020832
37 | 0.0056135 | 0.0014069
38 | 0.00091906 | 0.00023034
39 | 0.0026519 | 0.00066462
40 | 0.0022657 | 0.00056783

## dtypes
| element | column | dtype
0 | bus | name | object
1 | bus | vn_kv | float64
2 | bus | type | object
3 | bus | zone | object
4 | bus | in_service | bool
5 | load | name | object
6 | load | bus | uint32
7 | load | p_mw | float64
8 | load | q_mvar | float64
9 | load | const_z_percent | float64
10 | load | const_i_percent | float64
11 | load | sn_mva | float64
12 | load | scaling | float64
13 | load | in_service | bool
14 | load | type | object
15 | ext_grid | name | object
16 | ext_grid | bus | uint32
17 | ext_grid | vm_pu | float64
18 | ext_grid | va_degree | float64
19 | ext_grid | slack_weight | float64
20 | ext_grid | in_service | bool
21 | line | name | object
22 | line | std_type | object
23 | line | from_bus | uint32
24 | line | to_bus | uint32
25 | line | length_km | float64
26 | line | r_ohm_per_km | float64
27 | line | x_ohm_per_km | float64
28 | line | c_nf_per_km | float64
29 | line | g_us_per_km | float64
30 | line | max_i_ka | float64
31 | line | df | float64
32 | line | parallel | uint32
33 | line | type | object
34 | line | in_service | bool
35 | trafo | name | object
36 | trafo | std_type | object
37 | trafo | hv_bus | uint32
38 | trafo | lv_bus | uint32
39 | trafo | sn_mva | float64
40 | trafo | vn_hv_kv | float64
41 | trafo | vn_lv_kv | float64
42 | trafo | vk_percent | float64
43 | trafo | vkr_percent | float64
44 | trafo | pfe_kw | float64
45 | trafo | i0_percent | float64
46 | trafo | shift_degree | float64
47 | trafo | tap_side | object
48 | trafo | tap_neutral | int32
49 | trafo | tap_min | int32
50 | trafo | tap_max | int32
51 | trafo | tap_step_percent | float64
52 | trafo | tap_step_degree | float64
53 | trafo | tap_pos | int32
54 | trafo | tap_phase_shifter | bool
55 | trafo | parallel | uint32
56 | trafo | df | float64
57 | trafo | in_service | bool
58 | line_geodata | coords | object
59 | bus_geodata | x | float64
60 | bus_geodata | y | float64
61 | bus_geodata | coords | object
62 | res_bus | vm_pu | float64
63 | res_bus | va_degree | float64
64 | res_bus | p_mw | float64
65 | res_bus | q_mvar | float64
66 | res_line | p_from_mw | float64
67 | res_line | q_from_mvar | float64
68 | res_line | p_to_mw | float64
69 | res_line | q_to_mvar | float64
70 | res_line | pl_mw | float64
71 | res_line | ql_mvar | float64
72 | res_line | i_from_ka | float64
73 | res_line | i_to_ka | float64
74 | res_line | i_ka | float64
75 | res_line | vm_from_pu | float64
76 | res_line | va_from_degree | float64
77 | res_line | vm_to_pu | float64
78 | res_line | va_to_degree | float64
79 | res_line | loading_percent | float64
80 | res_trafo | p_hv_mw | float64
81 | res_trafo | q_hv_mvar | float64
82 | res_trafo | p_lv_mw | float64
83 | res_trafo | q_lv_mvar | float64
84 | res_trafo | pl_mw | float64
85 | res_trafo | ql_mvar | float64
86 | res_trafo | i_hv_ka | float64
87 | res_trafo | i_lv_ka | float64
88 | res_trafo | vm_hv_pu | float64
89 | res_trafo | va_hv_degree | float64
90 | res_trafo | vm_lv_pu | float64
91 | res_trafo | va_lv_degree | float64
92 | res_trafo | loading_percent | float64
93 | res_ext_grid | p_mw | float64
94 | res_ext_grid | q_mvar | float64
95 | res_load | p_mw | float64
96 | res_load | q_mvar | float64

## parameters
| version | format_version | converged | OPF_converged | name | f_hz | sn_mva
0 | 2.14.6 | 2.14.0 | TRUE | FALSE |  | 50 | 1