## bus
| name | vn_kv | type | zone | in_service
0 | bus_LV_1401-7_1_3_node_77 | 0.4 | n |  | TRUE
1 | bus_LV_1401-7_1_3_node_78 | 0.4 | n |  | TRUE
2 | bus_LV_1401-7_1_3_node_79 | 0.4 | n |  | TRUE
3 | bus_LV_1401-7_1_3_node_30 | 0.4 | n |  | TRUE
4 | bus_LV_1401-7_1_3_node_31 | 0.4 | n |  | TRUE
5 | bus_LV_1401-7_1_3_node_32 | 0.4 | n |  | TRUE
6 | bus_LV_1401-7_1_3_node_33 | 0.4 | n |  | TRUE
7 | bus_LV_1401-7_1_3_node_75 | 0.4 | n |  | TRUE
8 | bus_LV_1401-7_1_3_node_76 | 0.4 | n |  | TRUE
9 | bus_LV_1401-7_1_3_node_152 | 0.4 | n |  | TRUE
10 | bus_LV_1401-7_1_3_node_215 | 0.4 | n |  | TRUE
11 | bus_LV_1401-7_1_3_node_45 | 0.4 | n |  | TRUE
12 | bus_LV_1401-7_1_3_node_46 | 0.4 | n |  | TRUE
13 | bus_LV_1401-7_1_3_node_47 | 0.4 | n |  | TRUE
14 | bus_LV_1401-7_1_3_node_49 | 0.4 | n |  | TRUE
15 | bus_LV_1401-7_1_3_node_62 | 0.4 | n |  | TRUE
16 | bus_LV_1401-7_1_3_node_63 | 0.4 | n |  | TRUE
17 | bus_LV_1401-7_1_3_node_57 | 0.4 | n |  | TRUE
18 | bus_LV_1401-7_1_3_node_206 | 0.4 | n |  | TRUE
19 | bus_LV_1401-7_1_3_node_211 | 0.4 | n |  | TRUE
20 | bus_LV_1401-7_1_3_node_205 | 0.4 | n |  | TRUE
21 | bus_LV_1401-7_1_3_node_220 | 0.4 | n |  | TRUE
22 | bus_LV_1401-7_1_3_node_210 | 0.4 | n |  | TRUE
23 | bus_LV_1401-7_1_3_node_168 | 0.4 | n |  | TRUE
24 | bus_LV_1401-7_1_3_node_82 | 0.4 | n |  | TRUE
25 | bus_LV_1401-7_1_3_node_59 | 0.4 | n |  | TRUE
26 | bus_LV_1401-7_1_3_node_219 | 0.4 | n |  | TRUE
27 | bus_LV_1401-7_1_3_node_85 | 0.4 | n |  | TRUE
28 | bus_LV_1401-7_1_3_node_155 | 0.4 | n |  | TRUE
29 | bus_LV_1401-7_1_3_node_86 | 0.4 | n |  | TRUE
30 | bus_LV_1401-7_1_3_node_66 | 0.4 | n |  | TRUE
31 | bus_LV_1401-7_1_3_node_67 | 0.4 | n |  | TRUE
32 | bus_LV_1401-7_1_3_node_68 | 0.4 | n |  | TRUE
33 | bus_LV_1401-7_1_3_node_69 | 0.4 | n |  | TRUE
34 | bus_LV_1401-7_1_3_node_70 | 0.4 | n |  | TRUE
35 | bus_LV_1401-7_1_3_node_71 | 0.4 | n |  | TRUE
36 | bus_LV_1401-7_1_3_node_193 | 0.4 | n |  | TRUE
37 | bus_LV_1401-7_1_3_node_80 | 0.4 | n |  | TRUE
38 | bus_LV_1401-7_1_3_node_190 | 0.4 | n |  | TRUE
39 | bus_LV_1401-7_1_3_node_202 | 0.4 | n |  | TRUE
40 | bus_LV_1401-7_1_3_node_191 | 0.4 | n |  | TRUE
41 | bus_LV_1401-7_1_3_node_192 | 0.4 | n |  | TRUE
42 | bus_LV_1401-7_1_3_node_213 | 0.4 | n |  | TRUE
43 | bus_LV_1401-7_1_3_node_81 | 0.4 | n |  | TRUE
44 | bus_LV_1401-7_1_3_node_203 | 0.4 | n |  | TRUE
45 | bus_LV_1401-7_1_3_node_151 | 0.4 | n |  | TRUE
46 | bus_LV_1401-7_1_3_node_83 | 0.4 | n |  | TRUE
47 | bus_LV_1401-7_1_3_node_84 | 0.4 | n |  | TRUE
48 | bus_LV_1401-7_1_3_node_169 | 0.4 | n |  | TRUE
49 | bus_LV_1401-7_1_3_node_189 | 0.4 | n |  | TRUE
50 | bus_LV_1401-7_1_3_node_209 | 0.4 | n |  | TRUE
51 | bus_LV_1401-7_1_3_node_212 | 0.4 | n |  | TRUE
52 | bus_LV_1401-7_1_3_node_166 | 0.4 | n |  | TRUE
53 | bus_LV_1401-7_1_3_node_156 | 0.4 | n |  | TRUE
54 | bus_LV_1401-7_1_3_node_154 | 0.4 | n |  | TRUE
55 | bus_LV_1401-7_1_3_node_132 | 0.4 | n |  | TRUE
56 | bus_LV_1401-7_1_3_node_133 | 0.4 | n |  | TRUE
57 | bus_LV_1401-7_1_3_node_134 | 0.4 | n |  | TRUE
58 | bus_LV_1401-7_1_3_node_135 | 0.4 | n |  | TRUE
59 | bus_LV_1401-7_1_3_node_136 | 0.4 | n |  | TRUE
60 | bus_LV_1401-7_1_3_node_141 | 0.4 | n |  | TRUE
61 | bus_LV_1401-7_1_3_node_142 | 0.4 | n |  | TRUE
62 | bus_LV_1401-7_1_3_node_139 | 0.4 | n |  | TRUE
63 | bus_LV_1401-7_1_3_node_137 | 0.4 | n |  | TRUE
64 | bus_LV_1401-7_1_3_node_138 | 0.4 | n |  | TRUE
65 | bus_LV_1401-7_1_3_node_140 | 0.4 | n |  | TRUE
66 | bus_LV_1401-7_1_3_node_143 | 0.4 | n |  | TRUE
67 | bus_LV_1401-7_1_3_node_157 | 0.4 | n |  | TRUE
68 | bus_LV_1401-7_1_3_node_149 | 0.4 | n |  | TRUE
69 | bus_LV_1401-7_1_3_node_144 | 0.4 | n |  | TRUE
70 | bus_LV_1401-7_1_3_node_145 | 0.4 | n |  | TRUE
71 | bus_LV_1401-7_1_3_node_146 | 0.4 | n |  | TRUE
72 | bus_LV_1401-7_1_3_node_147 | 0.4 | n |  | TRUE
73 | bus_LV_1401-7_1_3_node_148 | 0.4 | n |  | TRUE
74 | bus_LV_1401-7_1_3_node_150 | 0.4 | n |  | TRUE
75 | bus_LV_1401-7_1_3_node_167 | 0.4 | n |  | TRUE
76 | bus_LV_1401-7_1_3_node_153 | 0.4 | n |  | TRUE
77 | bus_LV_1401-7_1_3_node_158 | 0.4 | n |  | TRUE
78 | bus_LV_1401-7_1_3_node_159 | 0.4 | n |  | TRUE
79 | bus_LV_1401-7_1_3_node_163 | 0.4 | n |  | TRUE
80 | bus_LV_1401-7_1_3_node_165 | 0.4 | n |  | TRUE
81 | bus_LV_1401-7_1_3_node_161 | 0.4 | n |  | TRUE
82 | bus_LV_1401-7_1_3_node_179 | 0.4 | n |  | TRUE
83 | bus_LV_1401-7_1_3_node_177 | 0.4 | n |  | TRUE
84 | bus_LV_1401-7_1_3_node_162 | 0.4 | n |  | TRUE
85 | bus_LV_1401-7_1_3_node_164 | 0.4 | n |  | TRUE
86 | bus_LV_1401-7_1_3_node_170 | 0.4 | n |  | TRUE
87 | bus_LV_1401-7_1_3_node_171 | 0.4 | n |  | TRUE
88 | bus_LV_1401-7_1_3_node_172 | 0.4 | n |  | TRUE
89 | bus_LV_1401-7_1_3_node_173 | 0.4 | n |  | TRUE
90 | bus_LV_1401-7_1_3_node_174 | 0.4 | n |  | TRUE
91 | bus_LV_1401-7_1_3_node_175 | 0.4 | n |  | TRUE
92 | bus_LV_1401-7_1_3_node_176 | 0.4 | n |  | TRUE
93 | bus_LV_1401-7_1_3_node_184 | 0.4 | n |  | TRUE
94 | bus_LV_1401-7_1_3_node_186 | 0.4 | n |  | TRUE
95 | bus_LV_1401-7_1_3_node_185 | 0.4 | n |  | TRUE
96 | bus_LV_1401-7_1_3_node_183 | 0.4 | n |  | TRUE
97 | bus_LV_1401-7_1_3_node_187 | 0.4 | n |  | TRUE
98 | bus_LV_1401-7_1_3_node_178 | 0.4 | n |  | TRUE
99 | bus_LV_1401-7_1_3_node_180 | 0.4 | n |  | TRUE
100 | bus_LV_1401-7_1_3_node_181 | 0.4 | n |  | TRUE
101 | bus_LV_1401-7_1_3_node_218 | 0.4 | n |  | TRUE
102 | bus_LV_1401-7_1_3_node_182 | 0.4 | n |  | TRUE
103 | bus_LV_1401-7_1_3_node_204 | 0.4 | n |  | TRUE
104 | bus_LV_1401-7_1_3_node_201 | 0.4 | n |  | TRUE
105 | bus_LV_1401-7_1_3_node_188 | 0.4 | n |  | TRUE
106 | bus_LV_1401-7_1_3_node_194 | 0.4 | n |  | TRUE
107 | bus_LV_1401-7_1_3_node_195 | 0.4 | n |  | TRUE
108 | bus_LV_1401-7_1_3_node_196 | 0.4 | n |  | TRUE
109 | bus_LV_1401-7_1_3_node_197 | 0.4 | n |  | TRUE
110 | bus_LV_1401-7_1_3_node_198 | 0.4 | n |  | TRUE
111 | bus_LV_1401-7_1_3_node_199 | 0.4 | n |  | TRUE
112 | bus_LV_1401-7_1_3_node_216 | 0.4 | n |  | TRUE
113 | bus_LV_1401-7_1_3_node_200 | 0.4 | n |  | TRUE
114 | bus_LV_1401-7_1_3_node_217 | 0.4 | n |  | TRUE
115 | bus_MV_136_0_node_98 | 20 | n |  | TRUE

## load
| name | bus | p_mw | q_mvar | const_z_percent | const_i_percent | sn_mva | scaling | in_service | type
0 | LV_1401-7_1_3_load_77 | 0 | 0.00019944 | 4.9985e-05 | 0 | 0 |  | 1 | TRUE | wye
1 | LV_1401-7_1_3_load_79 | 2 | 0.00026392 | 6.6145e-05 | 0 | 0 |  | 1 | TRUE | wye
2 | LV_1401-7_1_3_load_30 | 3 | 0.0029397 | 0.00073677 | 0 | 0 |  | 1 | TRUE | wye
3 | LV_1401-7_1_3_load_31 | 4 | 0.00090831 | 0.00022765 | 0 | 0 |  | 1 | TRUE | wye
4 | LV_1401-7_1_3_load_32 | 5 | 0.0025868 | 0.00064831 | 0 | 0 |  | 1 | TRUE | wye
5 | LV_1401-7_1_3_load_75 | 7 | 0.00085238 | 0.00021363 | 0 | 0 |  | 1 | TRUE | wye
6 | LV_1401-7_1_3_load_76 | 8 | 0.0010442 | 0.00026169 | 0 | 0 |  | 1 | TRUE | wye
7 | LV_1401-7_1_3_load_152 | 9 | 0.0042329 | 0.0010609 | 0 | 0 |  | 1 | TRUE | wye
8 | LV_1401-7_1_3_load_215 | 10 | 0.00065092 | 0.00016314 | 0 | 0 |  | 1 | TRUE | wye
9 | LV_1401-7_1_3_load_45 | 11 | 0.00019928 | 4.9945e-05 | 0 | 0 |  | 1 | TRUE | wye
10 | LV_1401-7_1_3_load_47 | 13 | 0.00014548 | 3.6462e-05 | 0 | 0 |  | 1 | TRUE | wye
11 | LV_1401-7_1_3_load_49 | 14 | 0.00043483 | 0.00010898 | 0 | 0 |  | 1 | TRUE | wye
12 | LV_1401-7_1_3_load_62 | 15 | 0.0002767 | 6.9347e-05 | 0 | 0 |  | 1 | TRUE | wye
13 | LV_1401-7_1_3_load_57 | 17 | 0.00019136 | 4.7959e-05 | 0 | 0 |  | 1 | TRUE | wye
14 | LV_1401-7_1_3_load_206 | 18 | 0.0003252 | 8.1504e-05 | 0 | 0 |  | 1 | TRUE | wye
15 | LV_1401-7_1_3_load_205 | 20 | 0.00013732 | 3.4416e-05 | 0 | 0 |  | 1 | TRUE | wye
16 | LV_1401-7_1_3_load_220 | 21 | 0.00035714 | 8.9509e-05 | 0 | 0 |  | 1 | TRUE | wye
17 | LV_1401-7_1_3_load_168 | 23 | 0.00072441 | 0.00018155 | 0 | 0 |  | 1 | TRUE | wye
18 | LV_1401-7_1_3_load_82 | 24 | 0.00052328 | 0.00013115 | 0 | 0 |  | 1 | TRUE | wye
19 | LV_1401-7_1_3_load_219 | 26 | 0.00012618 | 3.1623e-05 | 0 | 0 |  | 1 | TRUE | wye
20 | LV_1401-7_1_3_load_85 | 27 | 0.0027884 | 0.00069885 | 0 | 0 |  | 1 | TRUE | wye
21 | LV_1401-7_1_3_load_86 | 29 | 0.0015529 | 0.00038918 | 0 | 0 |  | 1 | TRUE | wye
22 | LV_1401-7_1_3_load_66 | 30 | 0.00021898 | 5.4882e-05 | 0 | 0 |  | 1 | TRUE | wye
23 | LV_1401-7_1_3_load_70 | 34 | 0.0004026 | 0.0001009 | 0 | 0 |  | 1 | TRUE | wye
24 | LV_1401-7_1_3_load_71 | 35 | 0.00083765 | 0.00020993 | 0 | 0 |  | 1 | TRUE | wye
25 | LV_1401-7_1_3_load_193 | 36 | 0.00034681 | 8.6918e-05 | 0 | 0 |  | 1 | TRUE | wye
26 | LV_1401-7_1_3_load_80 | 37 | 0.00018328 | 4.5933e-05 | 0 | 0 |  | 1 | TRUE | wye
27 | LV_1401-7_1_3_load_190 | 38 | 0.00014621 | 3.6645e-05 | 0 | 0 |  | 1 | TRUE | wye
28 | LV_1401-7_1_3_load_202 | 39 | 0.00020969 | 5.2554e-05 | 0 | 0 |  | 1 | TRUE | wye
29 | LV_1401-7_1_3_load_191 | 40 | 0.00022607 | 5.6658e-05 | 0 | 0 |  | 1 | TRUE | wye
30 | LV_1401-7_1_3_load_192 | 41 | 0.00011105 | 2.7831e-05 | 0 | 0 |  | 1 | TRUE | wye
31 | LV_1401-7_1_3_load_213 | 42 | 0.000379 | 9.4987e-05 | 0 | 0 |  | 1 | TRUE | wye
32 | LV_1401-7_1_3_load_203 | 44 | 0.00014497 | 3.6334e-05 | 0 | 0 |  | 1 | TRUE | wye
33 | LV_1401-7_1_3_load_151 | 45 | 0.0041779 | 0.0010471 | 0 | 0 |  | 1 | TRUE | wye
34 | LV_1401-7_1_3_load_83 | 46 | 0.00035507 | 8.8989e-05 | 0 | 0 |  | 1 | TRUE | wye
35 | LV_1401-7_1_3_load_84 | 47 | 0.00019676 | 4.9312e-05 | 0 | 0 |  | 1 | TRUE | wye
36 | LV_1401-7_1_3_load_169 | 48 | 0.00049887 | 0.00012503 | 0 | 0 |  | 1 | TRUE | wye
37 | LV_1401-7_1_3_load_189 | 49 | 0.00023248 | 5.8264e-05 | 0 | 0 |  | 1 | TRUE | wye
38 | LV_1401-7_1_3_load_209 | 50 | 0.00023026 | 5.7708e-05 | 0 | 0 |  | 1 | TRUE | wye
39 | LV_1401-7_1_3_load_212 | 51 | 0.00013337 | 3.3426e-05 | 0 | 0 |  | 1 | TRUE | wye
40 | LV_1401-7_1_3_load_156 | 53 | 0.0036272 | 0.00090906 | 0 | 0 |  | 1 | TRUE | wye
41 | LV_1401-7_1_3_load_154 | 54 | 0.0041452 | 0.0010389 | 0 | 0 |  | 1 | TRUE | wye
42 | LV_1401-7_1_3_load_132 | 55 | 0.0019195 | 0.00048106 | 0 | 0 |  | 1 | TRUE | wye
43 | LV_1401-7_1_3_load_133 | 56 | 0.0019156 | 0.0004801 | 0 | 0 |  | 1 | TRUE | wye
44 | LV_1401-7_1_3_load_134 | 57 | 0.0029518 | 0.00073978 | 0 | 0 |  | 1 | TRUE | wye
45 | LV_1401-7_1_3_load_136 | 59 | 0.0018887 | 0.00047336 | 0 | 0 |  | 1 | TRUE | wye
46 | LV_1401-7_1_3_load_139 | 62 | 0.0036763 | 0.00092137 | 0 | 0 |  | 1 | TRUE | wye
47 | LV_1401-7_1_3_load_137 | 63 | 0.0027783 | 0.00069631 | 0 | 0 |  | 1 | TRUE | wye
48 | LV_1401-7_1_3_load_138 | 64 | 0.0017582 | 0.00044063 | 0 | 0 |  | 1 | TRUE | wye
49 | LV_1401-7_1_3_load_140 | 65 | 0.0042128 | 0.0010558 | 0 | 0 |  | 1 | TRUE | wye
50 | LV_1401-7_1_3_load_143 | 66 | 0.0042171 | 0.0010569 | 0 | 0 |  | 1 | TRUE | wye
51 | LV_1401-7_1_3_load_157 | 67 | 0.0012317 | 0.00030868 | 0 | 0 |  | 1 | TRUE | wye
52 | LV_1401-7_1_3_load_149 | 68 | 0.0034469 | 0.00086388 | 0 | 0 |  | 1 | TRUE | wye
53 | LV_1401-7_1_3_load_144 | 69 | 0.0019761 | 0.00049525 | 0 | 0 |  | 1 | TRUE | wye
54 | LV_1401-7_1_3_load_145 | 70 | 0.00089836 | 0.00022515 | 0 | 0 |  | 1 | TRUE | wye
55 | LV_1401-7_1_3_load_147 | 72 | 0.0072581 | 0.0018191 | 0 | 0 |  | 1 | TRUE | wye
56 | LV_1401-7_1_3_load_148 | 73 | 0.0043351 | 0.0010865 | 0 | 0 |  | 1 | TRUE | wye
57 | LV_1401-7_1_3_load_158 | 77 | 0.00055098 | 0.00013809 | 0 | 0 |  | 1 | TRUE | wye
58 | LV_1401-7_1_3_load_159 | 78 | 0.0024316 | 0.00060942 | 0 | 0 |  | 1 | TRUE | wye
59 | LV_1401-7_1_3_load_163 | 79 | 0.00084787 | 0.0002125 | 0 | 0 |  | 1 | TRUE | wye
60 | LV_1401-7_1_3_load_165 | 80 | 0.00059079 | 0.00014807 | 0 | 0 |  | 1 | TRUE | wye
61 | LV_1401-7_1_3_load_161 | 81 | 0.0002835 | 7.1052e-05 | 0 | 0 |  | 1 | TRUE | wye
62 | LV_1401-7_1_3_load_179 | 82 | 0.00054001 | 0.00013534 | 0 | 0 |  | 1 | TRUE | wye
63 | LV_1401-7_1_3_load_177 | 83 | 0.00035922 | 9.003e-05 | 0 | 0 |  | 1 | TRUE | wye
64 | LV_1401-7_1_3_load_162 | 84 | 0.00053521 | 0.00013414 | 0 | 0 |  | 1 | TRUE | wye
65 | LV_1401-7_1_3_load_164 | 85 | 0.00078874 | 0.00019768 | 0 | 0 |  | 1 | TRUE | wye
66 | LV_1401-7_1_3_load_170 | 86 | 0.0003002 | 7.5237e-05 | 0 | 0 |  | 1 | TRUE | wye
67 | LV_1401-7_1_3_load_171 | 87 | 0.00053787 | 0.0001348 | 0 | 0 |  | 1 | TRUE | wye
68 | LV_1401-7_1_3_load_172 | 88 | 0.00039999 | 0.00010025 | 0 | 0 |  | 1 | TRUE | wye
69 | LV_1401-7_1_3_load_173 | 89 | 0.00014563 | 3.6499e-05 | 0 | 0 |  | 1 | TRUE | wye
70 | LV_1401-7_1_3_load_175 | 91 | 0.00025733 | 6.4492e-05 | 0 | 0 |  | 1 | TRUE | wye
71 | LV_1401-7_1_3_load_176 | 92 | 0.00028034 | 7.0259e-05 | 0 | 0 |  | 1 | TRUE | wye
72 | LV_1401-7_1_3_load_186 | 94 | 0.0001299 | 3.2557e-05 | 0 | 0 |  | 1 | TRUE | wye
73 | LV_1401-7_1_3_load_185 | 95 | 0.00011233 | 2.8153e-05 | 0 | 0 |  | 1 | TRUE | wye
74 | LV_1401-7_1_3_load_183 | 96 | 0.00011128 | 2.7888e-05 | 0 | 0 |  | 1 | TRUE | wye
75 | LV_1401-7_1_3_load_187 | 97 | 0.00048931 | 0.00012263 | 0 | 0 |  | 1 | TRUE | wye
76 | LV_1401-7_1_3_load_178 | 98 | 0.00026277 | 6.5856e-05 | 0 | 0 |  | 1 | TRUE | wye
77 | LV_1401-7_1_3_load_181 | 100 | 0.00062112 | 0.00015567 | 0 | 0 |  | 1 | TRUE | wye
78 | LV_1401-7_1_3_load_218 | 101 | 0.00031273 | 7.8377e-05 | 0 | 0 |  | 1 | TRUE | wye
79 | LV_1401-7_1_3_load_182 | 102 | 0.00033598 | 8.4205e-05 | 0 | 0 |  | 1 | TRUE | wye
80 | LV_1401-7_1_3_load_204 | 103 | 0.00014467 | 3.6259e-05 | 0 | 0 |  | 1 | TRUE | wye
81 | LV_1401-7_1_3_load_201 | 104 | 0.00019311 | 4.8398e-05 | 0 | 0 |  | 1 | TRUE | wye
82 | LV_1401-7_1_3_load_188 | 105 | 0.00016589 | 4.1576e-05 | 0 | 0 |  | 1 | TRUE | wye
83 | LV_1401-7_1_3_load_194 | 106 | 0.00036455 | 9.1364e-05 | 0 | 0 |  | 1 | TRUE | wye
84 | LV_1401-7_1_3_load_195 | 107 | 0.00029462 | 7.3839e-05 | 0 | 0 |  | 1 | TRUE | wye
85 | LV_1401-7_1_3_load_197 | 109 | 0.0001987 | 4.9798e-05 | 0 | 0 |  | 1 | TRUE | wye
86 | LV_1401-7_1_3_load_199 | 111 | 0.00049249 | 0.00012343 | 0 | 0 |  | 1 | TRUE | wye
87 | LV_1401-7_1_3_load_216 | 112 | 0.00010879 | 2.7266e-05 | 0 | 0 |  | 1 | TRUE | wye
88 | LV_1401-7_1_3_load_217 | 114 | 0.00024503 | 6.141e-05 | 0 | 0 |  | 1 | TRUE | wye

## ext_grid
| name | bus | vm_pu | va_degree | slack_weight | in_service
0 |  | 69 | 1 | 0 | 1 | TRUE

## line
| name | std_type | from_bus | to_bus | length_km | r_ohm_per_km | x_ohm_per_km | c_nf_per_km | g_us_per_km | max_i_ka | df | parallel | type | in_service
0 | LV_1401-7_1_3_line_0 | NAYY 4x150 SE | 0 | 1 | 0.055424 | 0.208 | 0.08 | 261 | 0 | 0.27 | 1 | 1 | cs | TRUE
1 | LV_1401-7_1_3_line_1 | NAYY 4x150 SE | 1 | 2 | 0.028682 | 0.208 | 0.08 | 261 | 0 | 0.27 | 1 | 1 | cs | TRUE
2 | LV_1401-7_1_3_line_2 | NAYY 4x150 SE | 1 | 25 | 0.032106 | 0.208 | 0.08 | 261 | 0 | 0.27 | 1 | 1 | cs | TRUE
3 | LV_1401-7_1_3_line_3 | NAYY 4x150 SE | 3 | 4 | 0.016745 | 0.208 | 0.08 | 261 | 0 | 0.27 | 1 | 1 | cs | TRUE
4 | LV_1401-7_1_3_line_4 | NAYY 4x150 SE | 3 | 5 | 0.019274 | 0.208 | 0.08 | 261 | 0 | 0.27 | 1 | 1 | cs | TRUE
5 | LV_1401-7_1_3_line_5 | NAYY 4x150 SE | 4 | 6 | 0.06902 | 0.208 | 0.08 | 261 | 0 | 0.27 | 1 | 1 | cs | TRUE
6 | LV_1401-7_1_3_line_6 | NAYY 4x150 SE | 6 | 7 | 0.012874 | 0.208 | 0.08 | 261 | 0 | 0.27 | 1 | 1 | cs | TRUE
7 | LV_1401-7_1_3_line_7 | NAYY 4x150 SE | 6 | 8 | 0.0016203 | 0.208 | 0.08 | 261 | 0 | 0.27 | 1 | 1 | cs | TRUE
8 | LV_1401-7_1_3_line_8 | NAYY 4x150 SE | 7 | 9 | 0.084566 | 0.208 | 0.08 | 261 | 0 | 0.27 | 1 | 1 | cs | TRUE
9 | LV_1401-7_1_3_line_9 | NAYY 4x150 SE | 8 | 10 | 0.084833 | 0.208 | 0.08 | 261 | 0 | 0.27 | 1 | 1 | cs | TRUE
10 | LV_1401-7_1_3_line_10 | NAYY 4x150 SE | 9 | 45 | 0.0050324 | 0.208 | 0.08 | 261 | 0 | 0.27 | 1 | 1 | cs | TRUE
11 | LV_1401-7_1_3_line_11 | NAYY 4x150 SE | 10 | 29 | 0.023537 | 0.208 | 0.08 | 261 | 0 | 0.27 | 1 | 1 | cs | TRUE
12 | LV_1401-7_1_3_line_12 | NAYY 4x150 SE | 11 | 12 | 0.027584 | 0.208 | 0.08 | 261 | 0 | 0.27 | 1 | 1 | cs | TRUE
13 | LV_1401-7_1_3_line_13 | NAYY 4x150 SE | 11 | 13 | 0.0171 | 0.208 | 0.08 | 261 | 0 | 0.27 | 1 | 1 | cs | TRUE
14 | LV_1401-7_1_3_line_14 | NAYY 4x150 SE | 12 | 14 | 0.010532 | 0.208 | 0.08 | 261 | 0 | 0.27 | 1 | 1 | cs | TRUE
15 | LV_1401-7_1_3_line_15 | NAYY 4x150 SE | 14 | 15 | 0.048451 | 0.208 | 0.08 | 261 | 0 | 0.27 | 1 | 1 | cs | TRUE
16 | LV_1401-7_1_3_line_16 | NAYY 4x150 SE | 15 | 16 | 0.081334 | 0.208 | 0.08 | 261 | 0 | 0.27 | 1 | 1 | cs | TRUE
17 | LV_1401-7_1_3_line_17 | NAYY 4x150 SE | 16 | 26 | 0.2188 | 0.208 | 0.08 | 261 | 0 | 0.27 | 1 | 1 | cs | TRUE
18 | LV_1401-7_1_3_line_18 | NAYY 4x150 SE | 16 | 25 | 0.16229 | 0.208 | 0.08 | 261 | 0 | 0.27 | 1 | 1 | cs | TRUE
19 | LV_1401-7_1_3_line_19 | NAYY 4x150 SE | 17 | 18 | 0.19061 | 0.208 | 0.08 | 261 | 0 | 0.27 | 1 | 1 | cs | TRUE
20 | LV_1401-7_1_3_line_20 | NAYY 4x150 SE | 18 | 19 | 0.20828 | 0.208 | 0.08 | 261 | 0 | 0.27 | 1 | 1 | cs | TRUE
21 | LV_1401-7_1_3_line_21 | NAYY 4x150 SE | 18 | 20 | 0.082097 | 0.208 | 0.08 | 261 | 0 | 0.27 | 1 | 1 | cs | TRUE
22 | LV_1401-7_1_3_line_22 | NAYY 4x150 SE | 19 | 22 | 0.079599 | 0.208 | 0.08 | 261 | 0 | 0.27 | 1 | 1 | cs | TRUE
23 | LV_1401-7_1_3_line_23 | NAYY 4x150 SE | 19 | 51 | 0.061577 | 0.208 | 0.08 | 261 | 0 | 0.27 | 1 | 1 | cs | TRUE
24 | LV_1401-7_1_3_line_24 | NAYY 4x150 SE | 20 | 25 | 0.11255 | 0.208 | 0.08 | 261 | 0 | 0.27 | 1 | 1 | cs | TRUE
25 | LV_1401-7_1_3_line_25 | NAYY 4x150 SE | 21 | 22 | 0.22473 | 0.208 | 0.08 | 261 | 0 | 0.27 | 1 | 1 | cs | TRUE
26 | LV_1401-7_1_3_line_26 | NAYY 4x150 SE | 22 | 50 | 0.017286 | 0.208 | 0.08 | 261 | 0 | 0.27 | 1 | 1 | cs | TRUE
27 | LV_1401-7_1_3_line_27 | NAYY 4x150 SE | 23 | 24 | 0.03324 | 0.208 | 0.08 | 261 | 0 | 0.27 | 1 | 1 | cs | TRUE
28 | LV_1401-7_1_3_line_28 | NAYY 4x150 SE | 24 | 42 | 0.38085 | 0.208 | 0.08 | 261 | 0 | 0.27 | 1 | 1 | cs | TRUE
29 | LV_1401-7_1_3_line_29 | NAYY 4x150 SE | 24 | 33 | 0.21195 | 0.208 | 0.08 | 261 | 0 | 0.27 | 1 | 1 | cs | TRUE
30 | LV_1401-7_1_3_line_30 | NAYY 4x150 SE | 27 | 28 | 0.019307 | 0.208 | 0.08 | 261 | 0 | 0.27 | 1 | 1 | cs | TRUE
31 | LV_1401-7_1_3_line_31 | NAYY 4x150 SE | 28 | 53 | 0.096771 | 0.208 | 0.08 | 261 | 0 | 0.27 | 1 | 1 | cs | TRUE
32 | LV_1401-7_1_3_line_32 | NAYY 4x150 SE | 28 | 54 | 0.052746 | 0.208 | 0.08 | 261 | 0 | 0.27 | 1 | 1 | cs | TRUE
33 | LV_1401-7_1_3_line_33 | NAYY 4x150 SE | 30 | 31 | 0.19247 | 0.208 | 0.08 | 261 | 0 | 0.27 | 1 | 1 | cs | TRUE
34 | LV_1401-7_1_3_line_34 | NAYY 4x150 SE | 30 | 32 | 0.16629 | 0.208 | 0.08 | 261 | 0 | 0.27 | 1 | 1 | cs | TRUE
35 | LV_1401-7_1_3_line_35 | NAYY 4x150 SE | 31 | 33 | 0.1007 | 0.208 | 0.08 | 261 | 0 | 0.27 | 1 | 1 | cs | TRUE
36 | LV_1401-7_1_3_line_36 | NAYY 4x150 SE | 31 | 34 | 0.013608 | 0.208 | 0.08 | 261 | 0 | 0.27 | 1 | 1 | cs | TRUE
37 | LV_1401-7_1_3_line_37 | NAYY 4x150 SE | 32 | 35 | 0.07215 | 0.208 | 0.08 | 261 | 0 | 0.27 | 1 | 1 | cs | TRUE
38 | LV_1401-7_1_3_line_38 | NAYY 4x150 SE | 32 | 36 | 0.10307 | 0.208 | 0.08 | 261 | 0 | 0.27 | 1 | 1 | cs | TRUE
39 | LV_1401-7_1_3_line_39 | NAYY 4x150 SE | 33 | 37 | 0.00829 | 0.208 | 0.08 | 261 | 0 | 0.27 | 1 | 1 | cs | TRUE
40 | LV_1401-7_1_3_line_40 | NAYY 4x150 SE | 34 | 38 | 0.041492 | 0.208 | 0.08 | 261 | 0 | 0.27 | 1 | 1 | cs | TRUE
41 | LV_1401-7_1_3_line_41 | NAYY 4x150 SE | 35 | 39 | 0.034032 | 0.208 | 0.08 | 261 | 0 | 0.27 | 1 | 1 | cs | TRUE
42 | LV_1401-7_1_3_line_42 | NAYY 4x150 SE | 36 | 40 | 0.06661 | 0.208 | 0.08 | 261 | 0 | 0.27 | 1 | 1 | cs | TRUE
43 | LV_1401-7_1_3_line_43 | NAYY 4x150 SE | 37 | 43 | 0.057512 | 0.208 | 0.08 | 261 | 0 | 0.27 | 1 | 1 | cs | TRUE
44 | LV_1401-7_1_3_line_44 | NAYY 4x150 SE | 39 | 44 | 0.042004 | 0.208 | 0.08 | 261 | 0 | 0.27 | 1 | 1 | cs | TRUE
45 | LV_1401-7_1_3_line_45 | NAYY 4x150 SE | 40 | 41 | 0.0072687 | 0.208 | 0.08 | 261 | 0 | 0.27 | 1 | 1 | cs | TRUE
46 | LV_1401-7_1_3_line_46 | NAYY 4x150 SE | 42 | 51 | 0.015585 | 0.208 | 0.08 | 261 | 0 | 0.27 | 1 | 1 | cs | TRUE
47 | LV_1401-7_1_3_line_47 | NAYY 4x150 SE | 43 | 46 | 0.053255 | 0.208 | 0.08 | 261 | 0 | 0.27 | 1 | 1 | cs | TRUE
48 | LV_1401-7_1_3_line_48 | NAYY 4x150 SE | 43 | 47 | 0.013873 | 0.208 | 0.08 | 261 | 0 | 0.27 | 1 | 1 | cs | TRUE
49 | LV_1401-7_1_3_line_49 | NAYY 4x150 SE | 45 | 76 | 0.012213 | 0.208 | 0.08 | 261 | 0 | 0.27 | 1 | 1 | cs | TRUE
50 | LV_1401-7_1_3_line_50 | NAYY 4x150 SE | 46 | 48 | 0.094528 | 0.208 | 0.08 | 261 | 0 | 0.27 | 1 | 1 | cs | TRUE
51 | LV_1401-7_1_3_line_51 | NAYY 4x150 SE | 47 | 49 | 0.014588 | 0.208 | 0.08 | 261 | 0 | 0.27 | 1 | 1 | cs | TRUE
52 | LV_1401-7_1_3_line_52 | NAYY 4x150 SE | 48 | 52 | 0.12374 | 0.208 | 0.08 | 261 | 0 | 0.27 | 1 | 1 | cs | TRUE
53 | LV_1401-7_1_3_line_53 | NAYY 4x150 SE | 52 | 86 | 0.072424 | 0.208 | 0.08 | 261 | 0 | 0.27 | 1 | 1 | cs | TRUE
54 | LV_1401-7_1_3_line_54 | NAYY 4x150 SE | 52 | 85 | 0.054749 | 0.208 | 0.08 | 261 | 0 | 0.27 | 1 | 1 | cs | TRUE
55 | LV_1401-7_1_3_line_55 | NAYY 4x150 SE | 53 | 74 | 0.012457 | 0.208 | 0.08 | 261 | 0 | 0.27 | 1 | 1 | cs | TRUE
56 | LV_1401-7_1_3_line_56 | NAYY 4x150 SE | 55 | 56 | 0.018338 | 0.208 | 0.08 | 261 | 0 | 0.27 | 1 | 1 | cs | TRUE
57 | LV_1401-7_1_3_line_57 | NAYY 4x150 SE | 55 | 57 | 0.0016682 | 0.208 | 0.08 | 261 | 0 | 0.27 | 1 | 1 | cs | TRUE
58 | LV_1401-7_1_3_line_58 | NAYY 4x150 SE | 56 | 58 | 0.018376 | 0.208 | 0.08 | 261 | 0 | 0.27 | 1 | 1 | cs | TRUE
59 | LV_1401-7_1_3_line_59 | NAYY 4x150 SE | 58 | 59 | 0.039612 | 0.208 | 0.08 | 261 | 0 | 0.27 | 1 | 1 | cs | TRUE
60 | LV_1401-7_1_3_line_60 | NAYY 4x150 SE | 59 | 60 | 0.012982 | 0.208 | 0.08 | 261 | 0 | 0.27 | 1 | 1 | cs | TRUE
61 | LV_1401-7_1_3_line_61 | NAYY 4x150 SE | 60 | 61 | 0.007951 | 0.208 | 0.08 | 261 | 0 | 0.27 | 1 | 1 | cs | TRUE
62 | LV_1401-7_1_3_line_62 | NAYY 4x150 SE | 60 | 62 | 0.018324 | 0.208 | 0.08 | 261 | 0 | 0.27 | 1 | 1 | cs | TRUE
63 | LV_1401-7_1_3_line_63 | NAYY 4x150 SE | 61 | 67 | 0.018894 | 0.208 | 0.08 | 261 | 0 | 0.27 | 1 | 1 | cs | TRUE
64 | LV_1401-7_1_3_line_64 | NAYY 4x150 SE | 62 | 63 | 0.016102 | 0.208 | 0.08 | 261 | 0 | 0.27 | 1 | 1 | cs | TRUE
65 | LV_1401-7_1_3_line_65 | NAYY 4x150 SE | 63 | 64 | 0.015866 | 0.208 | 0.08 | 261 | 0 | 0.27 | 1 | 1 | cs | TRUE
66 | LV_1401-7_1_3_line_66 | NAYY 4x150 SE | 64 | 65 | 0.013495 | 0.208 | 0.08 | 261 | 0 | 0.27 | 1 | 1 | cs | TRUE
67 | LV_1401-7_1_3_line_67 | NAYY 4x150 SE | 65 | 66 | 0.036028 | 0.208 | 0.08 | 261 | 0 | 0.27 | 1 | 1 | cs | TRUE
68 | LV_1401-7_1_3_line_68 | NAYY 4x150 SE | 67 | 68 | 0.026761 | 0.208 | 0.08 | 261 | 0 | 0.27 | 1 | 1 | cs | TRUE
69 | LV_1401-7_1_3_line_69 | NAYY 4x150 SE | 68 | 71 | 0.0070948 | 0.208 | 0.08 | 261 | 0 | 0.27 | 1 | 1 | cs | TRUE
70 | LV_1401-7_1_3_line_70 | NAYY 4x150 SE | 69 | 70 | 0.013542 | 0.208 | 0.08 | 261 | 0 | 0.27 | 1 | 2 | cs | TRUE
71 | LV_1401-7_1_3_line_71 | NAYY 4x150 SE | 69 | 71 | 0.025537 | 0.208 | 0.08 | 261 | 0 | 0.27 | 1 | 1 | cs | TRUE
72 | LV_1401-7_1_3_line_72 | NAYY 4x150 SE | 70 | 72 | 0.10334 | 0.208 | 0.08 | 261 | 0 | 0.27 | 1 | 2 | cs | TRUE
73 | LV_1401-7_1_3_line_73 | NAYY 4x150 SE | 71 | 73 | 0.019941 | 0.208 | 0.08 | 261 | 0 | 0.27 | 1 | 1 | cs | TRUE
74 | LV_1401-7_1_3_line_74 | NAYY 4x150 SE | 72 | 74 | 0.023448 | 0.208 | 0.08 | 261 | 0 | 0.27 | 1 | 1 | cs | TRUE
75 | LV_1401-7_1_3_line_75 | NAYY 4x150 SE | 72 | 75 | 0.41426 | 0.208 | 0.08 | 261 | 0 | 0.27 | 1 | 2 | cs | TRUE
76 | LV_1401-7_1_3_line_76 | NAYY 4x150 SE | 73 | 76 | 0.01407 | 0.208 | 0.08 | 261 | 0 | 0.27 | 1 | 1 | cs | TRUE
77 | LV_1401-7_1_3_line_77 | NAYY 4x150 SE | 75 | 80 | 0.15861 | 0.208 | 0.08 | 261 | 0 | 0.27 | 1 | 2 | cs | TRUE
78 | LV_1401-7_1_3_line_78 | NAYY 4x150 SE | 77 | 78 | 0.060954 | 0.208 | 0.08 | 261 | 0 | 0.27 | 1 | 1 | cs | TRUE
79 | LV_1401-7_1_3_line_79 | NAYY 4x150 SE | 78 | 79 | 0.063473 | 0.208 | 0.08 | 261 | 0 | 0.27 | 1 | 1 | cs | TRUE
80 | LV_1401-7_1_3_line_80 | NAYY 4x150 SE | 79 | 80 | 0.010848 | 0.208 | 0.08 | 261 | 0 | 0.27 | 1 | 2 | cs | TRUE
81 | LV_1401-7_1_3_line_81 | NAYY 4x150 SE | 79 | 81 | 0.027354 | 0.208 | 0.08 | 261 | 0 | 0.27 | 1 | 2 | cs | TRUE
82 | LV_1401-7_1_3_line_82 | NAYY 4x150 SE | 81 | 84 | 0.077902 | 0.208 | 0.08 | 261 | 0 | 0.27 | 1 | 2 | cs | TRUE
83 | LV_1401-7_1_3_line_83 | NAYY 4x150 SE | 82 | 83 | 0.015907 | 0.208 | 0.08 | 261 | 0 | 0.27 | 1 | 1 | cs | TRUE
84 | LV_1401-7_1_3_line_84 | NAYY 4x150 SE | 83 | 98 | 0.079865 | 0.208 | 0.08 | 261 | 0 | 0.27 | 1 | 1 | cs | TRUE
85 | LV_1401-7_1_3_line_85 | NAYY 4x150 SE | 84 | 85 | 0.17718 | 0.208 | 0.08 | 261 | 0 | 0.27 | 1 | 1 | cs | TRUE
86 | LV_1401-7_1_3_line_86 | NAYY 4x150 SE | 86 | 87 | 0.0076439 | 0.208 | 0.08 | 261 | 0 | 0.27 | 1 | 1 | cs | TRUE
87 | LV_1401-7_1_3_line_87 | NAYY 4x150 SE | 87 | 88 | 0.049879 | 0.208 | 0.08 | 261 | 0 | 0.27 | 1 | 1 | cs | TRUE
88 | LV_1401-7_1_3_line_88 | NAYY 4x150 SE | 88 | 89 | 0.040794 | 0.208 | 0.08 | 261 | 0 | 0.27 | 1 | 1 | cs | TRUE
89 | LV_1401-7_1_3_line_89 | NAYY 4x150 SE | 89 | 90 | 0.023156 | 0.208 | 0.08 | 261 | 0 | 0.27 | 1 | 1 | cs | TRUE
90 | LV_1401-7_1_3_line_90 | NAYY 4x150 SE | 90 | 91 | 0.052092 | 0.208 | 0.08 | 261 | 0 | 0.27 | 1 | 1 | cs | TRUE
91 | LV_1401-7_1_3_line_91 | NAYY 4x150 SE | 90 | 92 | 0.024714 | 0.208 | 0.08 | 261 | 0 | 0.27 | 1 | 1 | cs | TRUE
92 | LV_1401-7_1_3_line_92 | NAYY 4x150 SE | 91 | 93 | 0.089856 | 0.208 | 0.08 | 261 | 0 | 0.27 | 1 | 1 | cs | TRUE
93 | LV_1401-7_1_3_line_93 | NAYY 4x150 SE | 92 | 94 | 0.05745 | 0.208 | 0.08 | 261 | 0 | 0.27 | 1 | 1 | cs | TRUE
94 | LV_1401-7_1_3_line_94 | NAYY 4x150 SE | 93 | 95 | 0.034832 | 0.208 | 0.08 | 261 | 0 | 0.27 | 1 | 1 | cs | TRUE
95 | LV_1401-7_1_3_line_95 | NAYY 4x150 SE | 93 | 96 | 0.028297 | 0.208 | 0.08 | 261 | 0 | 0.27 | 1 | 1 | cs | TRUE
96 | LV_1401-7_1_3_line_96 | NAYY 4x150 SE | 94 | 97 | 0.086336 | 0.208 | 0.08 | 261 | 0 | 0.27 | 1 | 1 | cs | TRUE
97 | LV_1401-7_1_3_line_97 | NAYY 4x150 SE | 95 | 103 | 0.024148 | 0.208 | 0.08 | 261 | 0 | 0.27 | 1 | 1 | cs | TRUE
98 | LV_1401-7_1_3_line_98 | NAYY 4x150 SE | 96 | 102 | 0.0069634 | 0.208 | 0.08 | 261 | 0 | 0.27 | 1 | 1 | cs | TRUE
99 | LV_1401-7_1_3_line_99 | NAYY 4x150 SE | 97 | 105 | 0.042292 | 0.208 | 0.08 | 261 | 0 | 0.27 | 1 | 1 | cs | TRUE
100 | LV_1401-7_1_3_line_100 | NAYY 4x150 SE | 98 | 99 | 0.036684 | 0.208 | 0.08 | 261 | 0 | 0.27 | 1 | 1 | cs | TRUE
101 | LV_1401-7_1_3_line_101 | NAYY 4x150 SE | 99 | 100 | 0.041771 | 0.208 | 0.08 | 261 | 0 | 0.27 | 1 | 1 | cs | TRUE
102 | LV_1401-7_1_3_line_102 | NAYY 4x150 SE | 99 | 101 | 0.18356 | 0.208 | 0.08 | 261 | 0 | 0.27 | 1 | 1 | cs | TRUE
103 | LV_1401-7_1_3_line_103 | NAYY 4x150 SE | 100 | 102 | 0.011614 | 0.208 | 0.08 | 261 | 0 | 0.27 | 1 | 1 | cs | TRUE
104 | LV_1401-7_1_3_line_104 | NAYY 4x150 SE | 103 | 104 | 0.072642 | 0.208 | 0.08 | 261 | 0 | 0.27 | 1 | 1 | cs | TRUE
105 | LV_1401-7_1_3_line_105 | NAYY 4x150 SE | 104 | 113 | 0.16357 | 0.208 | 0.08 | 261 | 0 | 0.27 | 1 | 1 | cs | TRUE
106 | LV_1401-7_1_3_line_106 | NAYY 4x150 SE | 106 | 107 | 0.0082066 | 0.208 | 0.08 | 261 | 0 | 0.27 | 1 | 1 | cs | TRUE
107 | LV_1401-7_1_3_line_107 | NAYY 4x150 SE | 106 | 108 | 0.067242 | 0.208 | 0.08 | 261 | 0 | 0.27 | 1 | 1 | cs | TRUE
108 | LV_1401-7_1_3_line_108 | NAYY 4x150 SE | 107 | 109 | 0.0043685 | 0.208 | 0.08 | 261 | 0 | 0.27 | 1 | 1 | cs | TRUE
109 | LV_1401-7_1_3_line_109 | NAYY 4x150 SE | 108 | 110 | 0.17008 | 0.208 | 0.08 | 261 | 0 | 0.27 | 1 | 1 | cs | TRUE
110 | LV_1401-7_1_3_line_110 | NAYY 4x150 SE | 109 | 111 | 0.029616 | 0.208 | 0.08 | 261 | 0 | 0.27 | 1 | 1 | cs | TRUE
111 | LV_1401-7_1_3_line_111 | NAYY 4x150 SE | 110 | 112 | 0.042353 | 0.208 | 0.08 | 261 | 0 | 0.27 | 1 | 1 | cs | TRUE
112 | LV_1401-7_1_3_line_112 | NAYY 4x150 SE | 111 | 113 | 0.11044 | 0.208 | 0.08 | 261 | 0 | 0.27 | 1 | 1 | cs | TRUE
113 | LV_1401-7_1_3_line_113 | NAYY 4x150 SE | 112 | 114 | 0.016831 | 0.208 | 0.08 | 261 | 0 | 0.27 | 1 | 1 | cs | TRUE

## trafo
| name | std_type | hv_bus | lv_bus | sn_mva | vn_hv_kv | vn_lv_kv | vk_percent | vkr_percent | pfe_kw | i0_percent | shift_degree | tap_side | tap_neutral | tap_min | tap_max | tap_step_percent | tap_step_degree | tap_pos | tap_phase_shifter | parallel | df | in_service
0 | LV_1401-7_1_3_trafo_144 | 0.25 MVA 20/0.4 kV | 115 | 69 | 0.25 | 20 | 0.4 | 6 | 1.44 | 0.8 | 0.32 | 150 | hv | 0 | -2 | 2 | 2.5 | 0 | 0 | FALSE | 1 | 1 | TRUE

## line_geodata
| x0 | y0 | x1 | y1 | x2 | y2 | x3 | y3 | x4 | y4 | x5 | y5 | x6 | y6 | x7 | y7 | x8 | y8 | x9 | y9 | x10 | y10 | x11 | y11 | x12 | y12 | x13 | y13 | x14 | y14 | x15 | y15 | x16 | y16 | x17 | y17 | x18 | y18 | x19 | y19 | x20 | y20 | x21 | y21 | x22 | y22 | x23 | y23 | x24 | y24 | x25 | y25 | x26 | y26
0 | 2661750.3104 | 1199556.9484 | 2661758.2376 | 1199556.1186 | 2661778.4487 | 1199552.0806 | 2661795.7095 | 1199551.3585 | 2661802.3122 | 1199544.4347
1 | 2661750.3104 | 1199556.9484 | 2661754.1057 | 1199562.5019 | 2661758.7886 | 1199566.8973 | 2661764.7808 | 1199569.105 | 2661773.9845 | 1199569.2557
2 | 2661750.3104 | 1199556.9484 | 2661743.2205 | 1199532.7609 | 2661737.983 | 1199528.2486
3 | 2662451.8093 | 1198791.0227 | 2662451.2746 | 1198797.1362 | 2662449.5859 | 1198801.3321 | 2662447.1675 | 1198803.9529 | 2662444.9341 | 1198805.1185
4 | 2662453.4886 | 1198771.8222 | 2662451.8093 | 1198791.0227
5 | 2662383.7473 | 1198837.0549 | 2662444.9341 | 1198805.1185
6 | 2662383.7473 | 1198837.0549 | 2662375.0861 | 1198827.5299
7 | 2662383.7473 | 1198837.0549 | 2662384.7589 | 1198838.3206
8 | 2662318.3405 | 1198765.0567 | 2662334.3892 | 1198781.3963 | 2662349.1859 | 1198801.0288 | 2662362.8858 | 1198814.1127 | 2662375.0861 | 1198827.5299
9 | 2662447.1081 | 1198894.9058 | 2662447.1081 | 1198894.9058 | 2662435.4276 | 1198880.9867 | 2662414.828 | 1198865.8183 | 2662395.0825 | 1198851.237 | 2662384.7589 | 1198838.3206
10 | 2662314.7906 | 1198761.4899 | 2662317.1341 | 1198763.8284 | 2662318.3405 | 1198765.0567
11 | 2662461.103 | 1198913.8296 | 2662447.1081 | 1198894.9058
12 | 2661798.3727 | 1199438.1305 | 2661796.0721 | 1199441.9201 | 2661795.9904 | 1199449.8239 | 2661797.4248 | 1199465.0032
13 | 2661800.7309 | 1199481.7806 | 2661797.4248 | 1199465.0032
14 | 2661798.3727 | 1199438.1305 | 2661789.6562 | 1199432.2184
15 | 2661749.1143 | 1199405.8911 | 2661752.832 | 1199407.2419 | 2661789.6562 | 1199432.2184
16 | 2661672.0608 | 1199391.7547 | 2661676.5152 | 1199388.7989 | 2661682.0501 | 1199388.856 | 2661693.8293 | 1199396.2263 | 2661702.9584 | 1199399.9449 | 2661720.9472 | 1199402.4988 | 2661744.3284 | 1199404.1522 | 2661749.1143 | 1199405.8911
17 | 2661672.0608 | 1199391.7547 | 2661732.3829 | 1199181.4312
18 | 2661672.0608 | 1199391.7547 | 2661670.0887 | 1199399.1387 | 2661672.2408 | 1199405.309 | 2661676.63 | 1199408.6562 | 2661699.5678 | 1199422.2898 | 2661714.2555 | 1199438.5064 | 2661721.2443 | 1199450.3967 | 2661732.4576 | 1199489.6911 | 2661739.0794 | 1199514.2406 | 2661737.983 | 1199528.2486
19 | 2661578.0542 | 1199434.8001 | 2661498.1827 | 1199607.8688
20 | 2661578.0542 | 1199434.8001 | 2661469.4086 | 1199257.1001
21 | 2661578.0542 | 1199434.8001 | 2661585.0372 | 1199447.2794 | 2661594.8928 | 1199456.5975 | 2661602.3212 | 1199460.5763 | 2661626.8549 | 1199460.4735 | 2661647.7929 | 1199464.236
22 | 2661469.4086 | 1199257.1001 | 2661468.9222 | 1199259.2297 | 2661464.2905 | 1199263.8848 | 2661439.349 | 1199278.4037 | 2661423.8307 | 1199280.6567 | 2661409.2399 | 1199284.5313 | 2661399.6288 | 1199290.6362
23 | 2661469.4086 | 1199257.1001 | 2661449.5918 | 1199257.5189 | 2661436.0972 | 1199256.9688 | 2661420.7332 | 1199250.874 | 2661411.3483 | 1199243.8513
24 | 2661737.983 | 1199528.2486 | 2661723.4115 | 1199510.3877 | 2661688.468 | 1199485.568 | 2661666.9388 | 1199469.7478 | 2661647.7929 | 1199464.236
25 | 2661399.6288 | 1199290.6362 | 2661204.5723 | 1199402.2466
26 | 2661399.6288 | 1199290.6362 | 2661396.0518 | 1199283.0617 | 2661393.5835 | 1199274.5008
27 | 2661447.6489 | 1198846.5909 | 2661442.7037 | 1198849.1194 | 2661431.1433 | 1198850.7016 | 2661423.1416 | 1198850.5526 | 2661415.2511 | 1198849.1491
28 | 2661415.2511 | 1198849.1491 | 2661404.5308 | 1199229.8448
29 | 2661224.6457 | 1198784.3228 | 2661228.7356 | 1198785.7433 | 2661267.2022 | 1198786.1374 | 2661272.8651 | 1198787.1405 | 2661286.0428 | 1198793.4459 | 2661289.9833 | 1198796.8105 | 2661294.7386 | 1198806.854 | 2661299.2974 | 1198811.559 | 2661316.2227 | 1198821.4717 | 2661354.2036 | 1198844.6859 | 2661361.5532 | 1198847.5297 | 2661367.0282 | 1198848.2752 | 2661384.261 | 1198846.7623 | 2661394.9182 | 1198847.1163 | 2661410.7368 | 1198848.3461 | 2661415.2511 | 1198849.1491
30 | 2662334.9225 | 1198916.448 | 2662340.0123 | 1198930.0202 | 2662344.0966 | 1198932.5649
31 | 2662334.9225 | 1198916.448 | 2662311.1854 | 1198907.1174 | 2662272.5413 | 1198895.319 | 2662243.1486 | 1198885.9121
32 | 2662334.9225 | 1198916.448 | 2662332.9136 | 1198863.7405
33 | 2661158.0222 | 1198854.3043 | 2661156.3749 | 1198855.2992 | 2661152.5201 | 1198856.2047 | 2661148.0483 | 1198855.6476 | 2661144.2769 | 1198854.3527 | 2661141.6478 | 1198852.3135 | 2661139.4218 | 1198848.0883 | 2661139.0291 | 1198843.3037 | 2661140.0247 | 1198838.2776 | 2661144.8825 | 1198819.7164 | 2661145.7019 | 1198813.321 | 2661145.5012 | 1198796.4646 | 2661145.8123 | 1198790.6199 | 2661147.7713 | 1198783.7248 | 2661151.1148 | 1198777.7221 | 2661160.6641 | 1198768.7701 | 2661165.0626 | 1198764.6015 | 2661168.3278 | 1198759.5431 | 2661170.083 | 1198754.7137 | 2661170.3487 | 1198746.6117 | 2661168.1479 | 1198739.9186 | 2661161.8025 | 1198731.9379 | 2661150.4835 | 1198721.8273 | 2661145.477 | 1198718.4408 | 2661138.0008 | 1198715.2848 | 2661129.8163 | 1198714.3784 | 2661125.4276 | 1198715.1494
34 | 2660963.4948 | 1198708.5661 | 2660967.8067 | 1198710.6335 | 2660974.5866 | 1198712.626 | 2660980.6725 | 1198712.4768 | 2661003.2443 | 1198710.1501 | 2661010.8454 | 1198710.0276 | 2661021.9926 | 1198711.6423 | 2661058.8609 | 1198720.2014 | 2661086.8159 | 1198725.3899 | 2661091.4783 | 1198725.9378 | 2661097.7926 | 1198725.0574 | 2661105.699 | 1198722.6256 | 2661122.0426 | 1198715.7442 | 2661125.4276 | 1198715.1494
35 | 2661224.6457 | 1198784.3228 | 2661220.9854 | 1198790.7669 | 2661215.5095 | 1198796.0472 | 2661203.3264 | 1198803.4046 | 2661184.9875 | 1198814.0343 | 2661176.3561 | 1198819.6048 | 2661170.6917 | 1198824.7054 | 2661167.1489 | 1198831.5844 | 2661163.4829 | 1198844.5545 | 2661161.2174 | 1198850.1346 | 2661158.0222 | 1198854.3043
36 | 2661158.0222 | 1198854.3043 | 2661161.0721 | 1198867.5664
37 | 2660963.4948 | 1198708.5661 | 2660955.2584 | 1198688.8484 | 2660954.4862 | 1198684.6714 | 2660954.8354 | 1198680.2946 | 2660956.8218 | 1198675.9345 | 2660961.5758 | 1198670.4909 | 2660966.8297 | 1198666.0641 | 2660988.0978 | 1198656.6603
38 | 2660963.4948 | 1198708.5661 | 2660908.756 | 1198795.8999
39 | 2661224.6457 | 1198784.3228 | 2661225.5811 | 1198779.2405 | 2661225.6382 | 1198776.1186
40 | 2661150.3977 | 1198906.6015 | 2661160.4143 | 1198886.2031 | 2661161.7331 | 1198870.4406 | 2661161.0721 | 1198867.5664
41 | 2660988.0978 | 1198656.6603 | 2660998.1165 | 1198652.2306 | 2661008.804 | 1198645.9248 | 2661013.5446 | 1198641.804 | 2661015.8293 | 1198638.0585
42 | 2660971.5812 | 1198817.6257 | 2660956.9764 | 1198810.8485 | 2660949.1997 | 1198808.0453 | 2660932.8414 | 1198803.7094 | 2660908.756 | 1198795.8999
43 | 2661230.2872 | 1198721.2547 | 2661226.2688 | 1198724.7378 | 2661223.2233 | 1198732.122 | 2661222.4493 | 1198740.041 | 2661223.234 | 1198749.6658 | 2661225.7193 | 1198771.693 | 2661225.6382 | 1198776.1186
44 | 2660997.9682 | 1198601.6829 | 2661001.2461 | 1198605.9909 | 2661013.3236 | 1198623.1686 | 2661016.0218 | 1198628.8995 | 2661016.5908 | 1198633.5859 | 2661015.8293 | 1198638.0585 | 2661015.8293 | 1198638.0585
45 | 2660971.5812 | 1198817.6257 | 2660973.1198 | 1198818.3396 | 2660978.5358 | 1198819.6512
46 | 2661411.3483 | 1199243.8513 | 2661411.3483 | 1199243.8513 | 2661405.282 | 1199231.7597 | 2661404.5308 | 1199229.8448
47 | 2661230.2872 | 1198721.2547 | 2661232.5 | 1198719.3317 | 2661244.821 | 1198711.1642 | 2661266.3385 | 1198698.0547 | 2661275.0888 | 1198692.5361
48 | 2661230.2872 | 1198721.2547 | 2661227.4036 | 1198718.7792 | 2661224.2294 | 1198709.2196
49 | 2662306.1457 | 1198752.863 | 2662314.7906 | 1198761.4899
50 | 2661336.2649 | 1198702.5753 | 2661333.2731 | 1198690.0583 | 2661330.9175 | 1198679.9171 | 2661327.2016 | 1198673.2084 | 2661322.4561 | 1198668.8905 | 2661316.4214 | 1198667.0053 | 2661310.4342 | 1198666.4325 | 2661304.4294 | 1198667.5716 | 2661298.1476 | 1198671.2205 | 2661285.3377 | 1198683.9745 | 2661276.5554 | 1198691.6112 | 2661275.0888 | 1198692.5361
51 | 2661219.6323 | 1198695.3748 | 2661224.2294 | 1198709.2196
52 | 2661405.5834 | 1198717.7166 | 2661380.2938 | 1198748.1304 | 2661374.8227 | 1198752.9215 | 2661369.6871 | 1198755.448 | 2661364.0664 | 1198756.2686 | 2661358.7145 | 1198755.391 | 2661352.8108 | 1198752.6288 | 2661348.5082 | 1198748.182 | 2661346.153 | 1198743.9443 | 2661336.2649 | 1198702.5753
53 | 2661405.5834 | 1198717.7166 | 2661420.9643 | 1198700.0753 | 2661429.2831 | 1198688.654 | 2661436.097 | 1198676.2167 | 2661442.7432 | 1198661.5764 | 2661444.063 | 1198657.1393
54 | 2661405.5834 | 1198717.7166 | 2661426.509 | 1198743.7023 | 2661430.3893 | 1198746.2547 | 2661435.6259 | 1198746.4976 | 2661445.4769 | 1198745.2869 | 2661447.0378 | 1198745.0856
55 | 2662231.2846 | 1198882.1151 | 2662243.1486 | 1198885.9121
56 | 2662292.7308 | 1198623.15 | 2662284.5482 | 1198624.3847 | 2662274.4855 | 1198624.4803
57 | 2662292.7308 | 1198623.15 | 2662294.3803 | 1198622.9012
58 | 2662256.1355 | 1198625.156 | 2662262.2182 | 1198624.5967 | 2662274.4855 | 1198624.4803
59 | 2662256.1355 | 1198625.156 | 2662261.1049 | 1198653.2576 | 2662261.8201 | 1198662.8151 | 2662261.6777 | 1198664.298
60 | 2662260.4364 | 1198677.2202 | 2662261.6777 | 1198664.298
61 | 2662260.4364 | 1198677.2202 | 2662259.5089 | 1198685.1152
62 | 2662260.4364 | 1198677.2202 | 2662278.6583 | 1198679.1528
63 | 2662259.5089 | 1198685.1152 | 2662259.6829 | 1198692.5325 | 2662262.2477 | 1198703.7174
64 | 2662278.6583 | 1198679.1528 | 2662294.6705 | 1198680.8509
65 | 2662294.6705 | 1198680.8509 | 2662310.4476 | 1198682.5242
66 | 2662323.8843 | 1198683.7718 | 2662316.7032 | 1198683.1876 | 2662310.4476 | 1198682.5242
67 | 2662323.8843 | 1198683.7718 | 2662329.2422 | 1198684.2077 | 2662348.3903 | 1198688.2319 | 2662359.3999 | 1198689.5332
68 | 2662274.5001 | 1198726.6321 | 2662271.0764 | 1198723.8362 | 2662267.1993 | 1198718.8151 | 2662264.4541 | 1198713.3389 | 2662262.2477 | 1198703.7174
69 | 2662279.9091 | 1198731.2214 | 2662277.2681 | 1198728.8926 | 2662274.5001 | 1198726.6321
70 | 2662271.1871 | 1198754.3869 | 2662271.5389 | 1198759.1173 | 2662273.9234 | 1198767.5866
71 | 2662279.9091 | 1198731.2214 | 2662276.3256 | 1198736.0314 | 2662272.4078 | 1198742.9613 | 2662271.3512 | 1198747.1639 | 2662270.9912 | 1198751.7518 | 2662271.1871 | 1198754.3869
72 | 2662273.9234 | 1198767.5866 | 2662275.372 | 1198772.7319 | 2662276.2277 | 1198781.2347 | 2662275.0216 | 1198794.6745 | 2662272.4046 | 1198803.1967 | 2662267.7985 | 1198815.5338 | 2662260.7422 | 1198826.9671 | 2662241.2806 | 1198854.5474 | 2662237.4068 | 1198859.9924
73 | 2662279.9091 | 1198731.2214 | 2662295.292 | 1198743.9102
74 | 2662231.2846 | 1198882.1151 | 2662232.7515 | 1198868.4779 | 2662234.8818 | 1198863.5416 | 2662237.4068 | 1198859.9924
75 | 2661844.6176 | 1198728.3469 | 2662237.4068 | 1198859.9924
76 | 2662306.1457 | 1198752.863 | 2662295.292 | 1198743.9102
77 | 2661844.6176 | 1198728.3469 | 2661802.1586 | 1198743.5835 | 2661742.8847 | 1198753.7662 | 2661695.5346 | 1198762.6271 | 2661690.4108 | 1198763.4521
78 | 2661636.8946 | 1198664.2496 | 2661632.4968 | 1198685.1761 | 2661644.6988 | 1198684.1902 | 2661657.8983 | 1198694.2766 | 2661661.5154 | 1198704.3644
79 | 2661679.7003 | 1198765.1764 | 2661661.5154 | 1198704.3644
80 | 2661690.4108 | 1198763.4521 | 2661679.7003 | 1198765.1764
81 | 2661654.8714 | 1198776.1472 | 2661674.5738 | 1198766.0018 | 2661679.7003 | 1198765.1764
82 | 2661654.8714 | 1198776.1472 | 2661649.915 | 1198778.6994 | 2661628.1752 | 1198787.4694 | 2661604.4103 | 1198782.8997 | 2661584.1881 | 1198768.744
83 | 2661496.5114 | 1198575.1784 | 2661490.7846 | 1198575.9311 | 2661481.4243 | 1198572.0549
84 | 2661481.4243 | 1198572.0549 | 2661467.6036 | 1198566.3316 | 2661432.445 | 1198548.4598 | 2661421.0144 | 1198547.7309 | 2661416.1372 | 1198545.8464 | 2661415.1692 | 1198540.7445 | 2661415.7867 | 1198537.2074
85 | 2661447.0378 | 1198745.0856 | 2661453.6205 | 1198744.2367 | 2661455.9795 | 1198742.1819 | 2661457.3321 | 1198739.4943 | 2661457.6805 | 1198735.9735 | 2661457.9536 | 1198721.2677 | 2661459.1313 | 1198717.8223 | 2661462.689 | 1198714.7125 | 2661467.6246 | 1198713.129 | 2661478.8776 | 1198711.1102 | 2661485.4334 | 1198711.1776 | 2661490.9725 | 1198712.3686 | 2661504.2688 | 1198719.7319 | 2661583.4226 | 1198768.2082 | 2661584.1881 | 1198768.744
86 | 2661445.5199 | 1198649.6554 | 2661444.8334 | 1198654.5493 | 2661444.063 | 1198657.1393
87 | 2661445.5199 | 1198649.6554 | 2661447.4137 | 1198636.1539 | 2661447.6822 | 1198628.5522 | 2661446.8797 | 1198620.6838 | 2661444.2842 | 1198615.3763 | 2661439.5484 | 1198610.1134 | 2661433.7773 | 1198604.9532
88 | 2661433.7773 | 1198604.9532 | 2661423.3852 | 1198595.6611 | 2661416.7934 | 1198590.1902 | 2661409.8966 | 1198586.2282 | 2661400.2194 | 1198582.6056
89 | 2661378.8713 | 1198573.7135 | 2661385.8944 | 1198577.2432 | 2661400.2194 | 1198582.6056
90 | 2661378.8713 | 1198573.7135 | 2661373.9317 | 1198569.0045 | 2661355.7173 | 1198551.8297 | 2661346.9939 | 1198545.5365 | 2661338.2879 | 1198541.7945
91 | 2661378.8713 | 1198573.7135 | 2661375.9412 | 1198576.5073 | 2661355.9295 | 1198581.6639
92 | 2661334.0293 | 1198490.9493 | 2661321.1323 | 1198491.3618 | 2661313.0635 | 1198495.4815 | 2661306.9221 | 1198501.0218 | 2661304.7164 | 1198511.1495 | 2661305.6914 | 1198520.7763 | 2661311.826 | 1198528.5215 | 2661320.5485 | 1198534.1698 | 2661338.2879 | 1198541.7945
93 | 2661355.9295 | 1198581.6639 | 2661332.7478 | 1198587.6373 | 2661324.463 | 1198589.8092 | 2661318.8479 | 1198590.074 | 2661299.6469 | 1198587.8923
94 | 2661334.0293 | 1198490.9493 | 2661319.6811 | 1198483.6201 | 2661301.0535 | 1198481.7559
95 | 2661334.0293 | 1198490.9493 | 2661362.1417 | 1198494.1801
96 | 2661299.6469 | 1198587.8923 | 2661283.5697 | 1198586.0656 | 2661249.9383 | 1198581.1293 | 2661228.5602 | 1198580.599 | 2661213.8131 | 1198581.5683
97 | 2661301.0535 | 1198481.7559 | 2661277.0257 | 1198479.3512
98 | 2661369.0595 | 1198494.9751 | 2661362.1417 | 1198494.1801
99 | 2661171.6236 | 1198578.882 | 2661198.7891 | 1198580.9167 | 2661212.0241 | 1198581.6859 | 2661213.8131 | 1198581.5683
100 | 2661422.0955 | 1198501.0702 | 2661415.7867 | 1198537.2074
101 | 2661422.0955 | 1198501.0702 | 2661380.5975 | 1198496.3011
102 | 2661422.0955 | 1198501.0702 | 2661441.1218 | 1198318.503
103 | 2661369.0595 | 1198494.9751 | 2661380.5975 | 1198496.3011
104 | 2661277.0257 | 1198479.3512 | 2661275.6183 | 1198479.2104 | 2661241.9516 | 1198482.8566 | 2661208.3521 | 1198480.6891 | 2661204.7291 | 1198481.4119
105 | 2661048.3305 | 1198461.3644 | 2661057.9615 | 1198466.0766 | 2661081.8597 | 1198480.1178 | 2661125.4481 | 1198491.4586 | 2661167.9617 | 1198488.7473 | 2661204.7291 | 1198481.4119
106 | 2660919.6124 | 1198392.8542 | 2660924.3932 | 1198399.5243
107 | 2660889.0101 | 1198334.9886 | 2660901.9178 | 1198347.0048 | 2660907.6204 | 1198359.8482 | 2660911.6072 | 1198377.399 | 2660914.9581 | 1198386.3606 | 2660919.6124 | 1198392.8542
108 | 2660926.9382 | 1198403.075 | 2660924.3932 | 1198399.5243
109 | 2660889.0101 | 1198334.9886 | 2660888.7348 | 1198329.8717 | 2660891.1863 | 1198325.4496 | 2660898.8812 | 1198319.1576 | 2660914.7654 | 1198316.3399 | 2660930.5063 | 1198321.6145 | 2660941.1178 | 1198333.2627 | 2660944.8798 | 1198341.4836 | 2660953.8753 | 1198347.3009 | 2660961.4419 | 1198337.161 | 2660987.9499 | 1198301.4882 | 2660999.6704 | 1198279.8395
110 | 2660926.9382 | 1198403.075 | 2660931.6949 | 1198409.7115 | 2660952.0217 | 1198416.5646
111 | 2660999.6704 | 1198279.8395 | 2661017.5365 | 1198279.8439 | 2661025.4213 | 1198281.8144 | 2661031.4713 | 1198284.4888 | 2661040.345 | 1198288.517
112 | 2661048.3305 | 1198461.3644 | 2661038.1701 | 1198458.5369 | 2661026.4521 | 1198450.8795 | 2661012.9514 | 1198435.0769 | 2661002.5597 | 1198426.5437 | 2660981.255 | 1198423.9916 | 2660962.2647 | 1198420.0179 | 2660952.0217 | 1198416.5646
113 | 2661056.7327 | 1198290.3946 | 2661044.8507 | 1198290.5623 | 2661040.345 | 1198288.517

## bus_geodata
| x | y | coords
0 | 2661802.3122 | 1199544.4347
1 | 2661750.3104 | 1199556.9484
2 | 2661773.9845 | 1199569.2557
3 | 2662451.8093 | 1198791.0227
4 | 2662444.9341 | 1198805.1185
5 | 2662453.4886 | 1198771.8222
6 | 2662383.7473 | 1198837.0549
7 | 2662375.0861 | 1198827.5299
8 | 2662384.7589 | 1198838.3206
9 | 2662318.3405 | 1198765.0567
10 | 2662447.1081 | 1198894.9058
11 | 2661797.4248 | 1199465.0032
12 | 2661798.3727 | 1199438.1305
13 | 2661800.7309 | 1199481.7806
14 | 2661789.6562 | 1199432.2184
15 | 2661749.1143 | 1199405.8911
16 | 2661672.0608 | 1199391.7547
17 | 2661498.1827 | 1199607.8688
18 | 2661578.0542 | 1199434.8001
19 | 2661469.4086 | 1199257.1001
20 | 2661647.7929 | 1199464.236
21 | 2661204.5723 | 1199402.2466
22 | 2661399.6288 | 1199290.6362
23 | 2661447.6489 | 1198846.5909
24 | 2661415.2511 | 1198849.1491
25 | 2661737.983 | 1199528.2486
26 | 2661732.3829 | 1199181.4312
27 | 2662344.0966 | 1198932.5649
28 | 2662334.9225 | 1198916.448
29 | 2662461.103 | 1198913.8296
30 | 2661125.4276 | 1198715.1494
31 | 2661158.0222 | 1198854.3043
32 | 2660963.4948 | 1198708.5661
33 | 2661224.6457 | 1198784.3228
34 | 2661161.0721 | 1198867.5664
35 | 2660988.0978 | 1198656.6603
36 | 2660908.756 | 1198795.8999
37 | 2661225.6382 | 1198776.1186
38 | 2661150.3977 | 1198906.6015
39 | 2661015.8293 | 1198638.0585
40 | 2660971.5812 | 1198817.6257
41 | 2660978.5358 | 1198819.6512
42 | 2661404.5308 | 1199229.8448
43 | 2661230.2872 | 1198721.2547
44 | 2660997.9682 | 1198601.6829
45 | 2662314.7906 | 1198761.4899
46 | 2661275.0888 | 1198692.5361
47 | 2661224.2294 | 1198709.2196
48 | 2661336.2649 | 1198702.5753
49 | 2661219.6323 | 1198695.3748
50 | 2661393.5835 | 1199274.5008
51 | 2661411.3483 | 1199243.8513
52 | 2661405.5834 | 1198717.7166
53 | 2662243.1486 | 1198885.9121
54 | 2662332.9136 | 1198863.7405
55 | 2662292.7308 | 1198623.15
56 | 2662274.4855 | 1198624.4803
57 | 2662294.3803 | 1198622.9012
58 | 2662256.1355 | 1198625.156
59 | 2662261.6777 | 1198664.298
60 | 2662260.4364 | 1198677.2202
61 | 2662259.5089 | 1198685.1152
62 | 2662278.6583 | 1198679.1528
63 | 2662294.6705 | 1198680.8509
64 | 2662310.4477 | 1198682.5242
65 | 2662323.8843 | 1198683.7718
66 | 2662359.3999 | 1198689.5332
67 | 2662262.2477 | 1198703.7174
68 | 2662274.5001 | 1198726.6321
69 | 2662271.1871 | 1198754.3869
70 | 2662273.9234 | 1198767.5866
71 | 2662279.9091 | 1198731.2214
72 | 2662237.4068 | 1198859.9924
73 | 2662295.292 | 1198743.9102
74 | 2662231.2846 | 1198882.1151
75 | 2661844.6176 | 1198728.3469
76 | 2662306.1457 | 1198752.863
77 | 2661636.8946 | 1198664.2496
78 | 2661661.5154 | 1198704.3644
79 | 2661679.7003 | 1198765.1764
80 | 2661690.4108 | 1198763.4521
81 | 2661654.8714 | 1198776.1472
82 | 2661496.5114 | 1198575.1784
83 | 2661481.4243 | 1198572.0549
84 | 2661584.1881 | 1198768.744
85 | 2661447.0378 | 1198745.0856
86 | 2661444.063 | 1198657.1393
87 | 2661445.5199 | 1198649.6554
88 | 2661433.7773 | 1198604.9532
89 | 2661400.2194 | 1198582.6056
90 | 2661378.8713 | 1198573.7135
91 | 2661338.2879 | 1198541.7945
92 | 2661355.9295 | 1198581.6639
93 | 2661334.0293 | 1198490.9493
94 | 2661299.6469 | 1198587.8923
95 | 2661301.0535 | 1198481.7559
96 | 2661362.1417 | 1198494.1801
97 | 2661213.8131 | 1198581.5683
98 | 2661415.7867 | 1198537.2074
99 | 2661422.0955 | 1198501.0702
100 | 2661380.5975 | 1198496.3011
101 | 2661441.1218 | 1198318.5031
102 | 2661369.0595 | 1198494.9751
103 | 2661277.0257 | 1198479.3512
104 | 2661204.7291 | 1198481.4119
105 | 2661171.6236 | 1198578.882
106 | 2660919.6124 | 1198392.8542
107 | 2660924.3932 | 1198399.5243
108 | 2660889.0101 | 1198334.9886
109 | 2660926.9382 | 1198403.075
110 | 2660999.6704 | 1198279.8395
111 | 2660952.0217 | 1198416.5646
112 | 2661040.345 | 1198288.517
113 | 2661048.3305 | 1198461.3644
114 | 2661056.7327 | 1198290.3946
115 | 2662279.9091 | 1198731.2214

## line_std_types
| c_nf_per_km | r_ohm_per_km | x_ohm_per_km | max_i_ka | type | q_mm2 | alpha | voltage_rating
NAYY 4x50 SE | 210 | 0.642 | 0.083 | 0.142 | cs | 50 | 0.00403 | LV
NAYY 4x120 SE | 264 | 0.225 | 0.08 | 0.242 | cs | 120 | 0.00403 | LV
NAYY 4x150 SE | 261 | 0.208 | 0.08 | 0.27 | cs | 150 | 0.00403 | LV
NA2XS2Y 1x95 RM/25 12/20 kV | 216 | 0.313 | 0.132 | 0.252 | cs | 95 | 0.00403 | MV
NA2XS2Y 1x185 RM/25 12/20 kV | 273 | 0.161 | 0.117 | 0.362 | cs | 185 | 0.00403 | MV
NA2XS2Y 1x240 RM/25 12/20 kV | 304 | 0.122 | 0.112 | 0.421 | cs | 240 | 0.00403 | MV
NA2XS2Y 1x95 RM/25 6/10 kV | 315 | 0.313 | 0.123 | 0.249 | cs | 95 | 0.00403 | MV
NA2XS2Y 1x185 RM/25 6/10 kV | 406 | 0.161 | 0.11 | 0.358 | cs | 185 | 0.00403 | MV
NA2XS2Y 1x240 RM/25 6/10 kV | 456 | 0.122 | 0.105 | 0.416 | cs | 240 | 0.00403 | MV
NA2XS2Y 1x150 RM/25 12/20 kV | 250 | 0.206 | 0.116 | 0.319 | cs | 150 | 0.00403 | MV
NA2XS2Y 1x120 RM/25 12/20 kV | 230 | 0.253 | 0.119 | 0.283 | cs | 120 | 0.00403 | MV
NA2XS2Y 1x70 RM/25 12/20 kV | 190 | 0.443 | 0.132 | 0.22 | cs | 70 | 0.00403 | MV
NA2XS2Y 1x150 RM/25 6/10 kV | 360 | 0.206 | 0.11 | 0.315 | cs | 150 | 0.00403 | MV
NA2XS2Y 1x120 RM/25 6/10 kV | 340 | 0.253 | 0.113 | 0.28 | cs | 120 | 0.00403 | MV
NA2XS2Y 1x70 RM/25 6/10 kV | 280 | 0.443 | 0.123 | 0.217 | cs | 70 | 0.00403 | MV
N2XS(FL)2Y 1x120 RM/35 64/110 kV | 112 | 0.153 | 0.166 | 0.366 | cs | 120 | 0.00393 | HV
N2XS(FL)2Y 1x185 RM/35 64/110 kV | 125 | 0.099 | 0.156 | 0.457 | cs | 185 | 0.00393 | HV
N2XS(FL)2Y 1x240 RM/35 64/110 kV | 135 | 0.075 | 0.149 | 0.526 | cs | 240 | 0.00393 | HV
N2XS(FL)2Y 1x300 RM/35 64/110 kV | 144 | 0.06 | 0.144 | 0.588 | cs | 300 | 0.00393 | HV
15-AL1/3-ST1A 0.4 | 11 | 1.8769 | 0.35 | 0.105 | ol | 16 | 0.00403 | LV
24-AL1/4-ST1A 0.4 | 11.25 | 1.2012 | 0.335 | 0.14 | ol | 24 | 0.00403 | LV
48-AL1/8-ST1A 0.4 | 12.2 | 0.5939 | 0.3 | 0.21 | ol | 48 | 0.00403 | LV
94-AL1/15-ST1A 0.4 | 13.2 | 0.306 | 0.29 | 0.35 | ol | 94 | 0.00403 | LV
34-AL1/6-ST1A 10.0 | 9.7 | 0.8342 | 0.36 | 0.17 | ol | 34 | 0.00403 | MV
48-AL1/8-ST1A 10.0 | 10.1 | 0.5939 | 0.35 | 0.21 | ol | 48 | 0.00403 | MV
70-AL1/11-ST1A 10.0 | 10.4 | 0.4132 | 0.339 | 0.29 | ol | 70 | 0.00403 | MV
94-AL1/15-ST1A 10.0 | 10.75 | 0.306 | 0.33 | 0.35 | ol | 94 | 0.00403 | MV
122-AL1/20-ST1A 10.0 | 11.1 | 0.2376 | 0.323 | 0.41 | ol | 122 | 0.00403 | MV
149-AL1/24-ST1A 10.0 | 11.25 | 0.194 | 0.315 | 0.47 | ol | 149 | 0.00403 | MV
34-AL1/6-ST1A 20.0 | 9.15 | 0.8342 | 0.382 | 0.17 | ol | 34 | 0.00403 | MV
48-AL1/8-ST1A 20.0 | 9.5 | 0.5939 | 0.372 | 0.21 | ol | 48 | 0.00403 | MV
70-AL1/11-ST1A 20.0 | 9.7 | 0.4132 | 0.36 | 0.29 | ol | 70 | 0.00403 | MV
94-AL1/15-ST1A 20.0 | 10 | 0.306 | 0.35 | 0.35 | ol | 94 | 0.00403 | MV
122-AL1/20-ST1A 20.0 | 10.3 | 0.2376 | 0.344 | 0.41 | ol | 122 | 0.00403 | MV
149-AL1/24-ST1A 20.0 | 10.5 | 0.194 | 0.337 | 0.47 | ol | 149 | 0.00403 | MV
184-AL1/30-ST1A 20.0 | 10.75 | 0.1571 | 0.33 | 0.535 | ol | 184 | 0.00403 | MV
243-AL1/39-ST1A 20.0 | 11 | 0.1188 | 0.32 | 0.645 | ol | 243 | 0.00403 | MV
48-AL1/8-ST1A 110.0 | 8 | 0.5939 | 0.46 | 0.21 | ol | 48 | 0.00403 | HV
70-AL1/11-ST1A 110.0 | 8.4 | 0.4132 | 0.45 | 0.29 | ol | 70 | 0.00403 | HV
94-AL1/15-ST1A 110.0 | 8.65 | 0.306 | 0.44 | 0.35 | ol | 94 | 0.00403 | HV
122-AL1/20-ST1A 110.0 | 8.5 | 0.2376 | 0.43 | 0.41 | ol | 122 | 0.00403 | HV
149-AL1/24-ST1A 110.0 | 8.75 | 0.194 | 0.41 | 0.47 | ol | 149 | 0.00403 | HV
184-AL1/30-ST1A 110.0 | 8.8 | 0.1571 | 0.4 | 0.535 | ol | 184 | 0.00403 | HV
243-AL1/39-ST1A 110.0 | 9 | 0.1188 | 0.39 | 0.645 | ol | 243 | 0.00403 | HV
305-AL1/39-ST1A 110.0 | 9.2 | 0.0949 | 0.38 | 0.74 | ol | 305 | 0.00403 | HV
490-AL1/64-ST1A 110.0 | 9.75 | 0.059 | 0.37 | 0.96 | ol | 490 | 0.00403 | HV
679-AL1/86-ST1A 110.0 | 9.95 | 0.042 | 0.36 | 1.15 | ol | 679 | 0.00403 | HV
490-AL1/64-ST1A 220.0 | 10 | 0.059 | 0.285 | 0.96 | ol | 490 | 0.00403 | HV
679-AL1/86-ST1A 220.0 | 11.7 | 0.042 | 0.275 | 1.15 | ol | 679 | 0.00403 | HV
490-AL1/64-ST1A 380.0 | 11 | 0.059 | 0.253 | 0.96 | ol | 490 | 0.00403 | HV
679-AL1/86-ST1A 380.0 | 14.6 | 0.042 | 0.25 | 1.15 | ol | 679 | 0.00403 | HV

## trafo_std_types
| i0_percent | pfe_kw | vkr_percent | sn_mva | vn_lv_kv | vn_hv_kv | vk_percent | shift_degree | vector_group | tap_side | tap_neutral | tap_min | tap_max | tap_step_degree | tap_step_percent | tap_phase_shifter
160 MVA 380/110 kV | 0.06 | 60 | 0.25 | 160 | 110 | 380 | 12.2 | 0 | Yy0 | hv | 0 | -9 | 9 | 0 | 1.5 | FALSE
100 MVA 220/110 kV | 0.06 | 55 | 0.26 | 100 | 110 | 220 | 12 | 0 | Yy0 | hv | 0 | -9 | 9 | 0 | 1.5 | FALSE
63 MVA 110/20 kV | 0.04 | 22 | 0.32 | 63 | 20 | 110 | 18 | 150 | YNd5 | hv | 0 | -9 | 9 | 0 | 1.5 | FALSE
40 MVA 110/20 kV | 0.05 | 18 | 0.34 | 40 | 20 | 110 | 16.2 | 150 | YNd5 | hv | 0 | -9 | 9 | 0 | 1.5 | FALSE
25 MVA 110/20 kV | 0.07 | 14 | 0.41 | 25 | 20 | 110 | 12 | 150 | YNd5 | hv | 0 | -9 | 9 | 0 | 1.5 | FALSE
63 MVA 110/10 kV | 0.04 | 22 | 0.32 | 63 | 10 | 110 | 18 | 150 | YNd5 | hv | 0 | -9 | 9 | 0 | 1.5 | FALSE
40 MVA 110/10 kV | 0.05 | 18 | 0.34 | 40 | 10 | 110 | 16.2 | 150 | YNd5 | hv | 0 | -9 | 9 | 0 | 1.5 | FALSE
25 MVA 110/10 kV | 0.07 | 14 | 0.41 | 25 | 10 | 110 | 12 | 150 | YNd5 | hv | 0 | -9 | 9 | 0 | 1.5 | FALSE
0.25 MVA 20/0.4 kV | 0.32 | 0.8 | 1.44 | 0.25 | 0.4 | 20 | 6 | 150 | Yzn5 | hv | 0 | -2 | 2 | 0 | 2.5 | FALSE
0.4 MVA 20/0.4 kV | 0.3375 | 1.35 | 1.425 | 0.4 | 0.4 | 20 | 6 | 150 | Dyn5 | hv | 0 | -2 | 2 | 0 | 2.5 | FALSE
0.63 MVA 20/0.4 kV | 0.2619 | 1.65 | 1.206 | 0.63 | 0.4 | 20 | 6 | 150 | Dyn5 | hv | 0 | -2 | 2 | 0 | 2.5 | FALSE
0.25 MVA 10/0.4 kV | 0.24 | 0.6 | 1.2 | 0.25 | 0.4 | 10 | 4 | 150 | Dyn5 | hv | 0 | -2 | 2 | 0 | 2.5 | FALSE
0.4 MVA 10/0.4 kV | 0.2375 | 0.95 | 1.325 | 0.4 | 0.4 | 10 | 4 | 150 | Dyn5 | hv | 0 | -2 | 2 | 0 | 2.5 | FALSE
0.63 MVA 10/0.4 kV | 0.1873 | 1.18 | 1.0794 | 0.63 | 0.4 | 10 | 4 | 150 | Dyn5 | hv | 0 | -2 | 2 | 0 | 2.5 | FALSE

## trafo3w_std_types
| sn_hv_mva | sn_mv_mva | sn_lv_mva | vn_hv_kv | vn_mv_kv | vn_lv_kv | vk_hv_percent | vk_mv_percent | vk_lv_percent | vkr_hv_percent | vkr_mv_percent | vkr_lv_percent | pfe_kw | i0_percent | shift_mv_degree | shift_lv_degree | vector_group | tap_side | tap_neutral | tap_min | tap_max | tap_step_percent
63/25/38 MVA 110/20/10 kV | 63 | 25 | 38 | 110 | 20 | 10 | 10.4 | 10.4 | 10.4 | 0.28 | 0.32 | 0.35 | 35 | 0.89 | 0 | 0 | YN0yn0yn0 | hv | 0 | -10 | 10 | 1.2
63/25/38 MVA 110/10/10 kV | 63 | 25 | 38 | 110 | 10 | 10 | 10.4 | 10.4 | 10.4 | 0.28 | 0.32 | 0.35 | 35 | 0.89 | 0 | 0 | YN0yn0yn0 | hv | 0 | -10 | 10 | 1.2

## fuse_std_types
| fuse_type | i_rated_a | t_avg | t_min | t_total | x_avg | x_min | x_total
HV 100A | HV 100A | 100 | 0 | [10.0, 3.64, 0.854, 0.281, 0.1, 0.0531, 0.022, 0.01] | [10.0, 4.267, 1.21, 0.403, 0.1, 0.058, 0.022, 0.01] | 0 | [300.0, 350.0, 450.0, 550.0, 700.0, 850.0, 1200.0, 1752.0] | [600.0, 700.0, 900.0, 1150.0, 1665.0, 2000.0, 3000.0, 4313.0]
HV 10A | HV 10A | 10 | 0 | [10.0, 1675.0, 0.344, 0.156, 0.1, 0.0417, 0.0171, 0.01] | [10.0, 1.3, 0.3, 0.155, 0.1, 0.0555, 0.023, 0.01] | 0 | [30.0, 32.0, 35.0, 37.0, 39.0, 50.0, 70.0, 88.0] | [60.0, 70.0, 80.0, 87.0, 94.0, 110.0, 150.0, 216.0]
HV 125A | HV 125A | 125 | 0 | [10.0, 1.82, 0.344, 0.1, 0.0467, 0.0269, 0.01] | [10.0, 2.478, 0.426, 0.1, 0.0427, 0.0211, 0.01] | 0 | [375.0, 500.0, 700.0, 925.0, 1200.0, 1500.0, 2341.0] | [750.0, 1000.0, 1500.0, 2200.0, 3000.0, 4000.0, 5765.0]
HV 160A | HV 160A | 160 | 0 | [10.0, 4.15, 1.03, 0.198, 0.1, 0.051, 0.0172, 0.01] | [10.0, 2.3, 0.734, 0.274, 0.1, 0.046, 0.0177, 0.01] | 0 | [480.0, 550.0, 700.0, 1000.0, 1260.0, 1600.0, 2500.0, 3227.0] | [960.0, 1300.0, 1700.0, 2200.0, 2996.0, 4000.0, 6000.0, 7946.0]
HV 16A | HV 16A | 16 | 0 | [10.0, 0.352, 0.164, 0.1, 0.0649, 0.0342, 0.01] | [10.0, 2.34, 0.722, 0.181, 0.1, 0.055, 0.0296, 0.01] | 0 | [48.0, 60.0, 65.0, 71.0, 80.0, 100.0, 162.0] | [96.0, 110.0, 125.0, 150.0, 168.0, 200.0, 250.0, 398.0]
HV 200A | HV 200A | 200 | 0 | [10.0, 4.267, 1.21, 0.403, 0.1, 0.058, 0.022, 0.01] | [10.0, 3.73, 1.654, 0.328, 0.1, 0.0531, 0.019, 0.01] | 0 | [600.0, 700.0, 900.0, 1150.0, 1665.0, 2000.0, 3000.0, 4313.0] | [1200.0, 1500.0, 1800.0, 2700.0, 3960.0, 5000.0, 7500.0, 10620.0]
HV 20A | HV 20A | 20 | 0 | [10.0, 1.3, 0.3, 0.155, 0.1, 0.0555, 0.023, 0.01] | [10.0, 1.3, 0.161, 0.1, 0.0611, 0.0399, 0.0141, 0.01] | 0 | [60.0, 70.0, 80.0, 87.0, 94.0, 110.0, 150.0, 216.0] | [120.0, 150.0, 200.0, 223.0, 260.0, 300.0, 450.0, 532.0]
HV 25A | HV 25A | 25 | 0 | [10.0, 2.512, 0.833, 0.299, 0.1, 0.0372, 0.0223, 0.01] | [10.0, 3.125, 0.597, 0.198, 0.1, 0.0378, 0.022, 0.01] | 0 | [75.0, 82.0, 90.0, 100.0, 124.0, 170.0, 200.0, 289.0] | [150.0, 170.0, 210.0, 250.0, 294.0, 400.0, 500.0, 711.0]
HV 31.5A | HV 31.5A | 31.5 | 0 | [10.0, 2.34, 0.722, 0.181, 0.1, 0.055, 0.0296, 0.01] | [10.0, 2.84, 0.368, 0.164, 0.1, 0.0621, 0.0378, 0.0195, 0.01] | 0 | [95.0, 110.0, 125.0, 150.0, 165.0, 200.0, 250.0, 390.0] | [189.0, 220.0, 300.0, 350.0, 393.0, 450.0, 530.0, 700.0, 960.0]
HV 40A | HV 40A | 40 | 0 | [10.0, 1.3, 0.161, 0.1, 0.0611, 0.0399, 0.0141, 0.01] | [10.0, 2.05, 0.369, 0.198, 0.1, 0.051, 0.0298, 0.01] | 0 | [120.0, 150.0, 200.0, 223.0, 260.0, 300.0, 450.0, 532.0] | [240.0, 300.0, 400.0, 450.0, 530.0, 650.0, 800.0, 1311.0]
HV 50A | HV 50A | 50 | 0 | [10.0, 3.215, 0.597, 0.198, 0.1, 0.0378, 0.022, 0.01] | [10.0, 3.64, 0.854, 0.281, 0.1, 0.0531, 0.022, 0.01] | 0 | [150.0, 170.0, 210.0, 250.0, 294.0, 400.0, 500.0, 711.0] | [300.0, 350.0, 450.0, 550.0, 700.0, 850.0, 1200.0, 1752.0]
HV 6.3A | HV 6.3A | 6.3 | 0 | [10.0, 1.39, 0.344, 0.168, 0.1, 0.056, 0.0263, 0.01] | [10.0, 1.711, 0.516, 0.198, 0.1, 0.0634, 0.0303, 0.01] | 0 | [19.0, 19.5, 20.4, 20.8, 22.0, 25.0, 32.0, 48.0] | [38.0, 40.0, 43.0, 48.0, 53.0, 60.0, 75.0, 118.0]
HV 63A | HV 63A | 63 | 0 | [10.0, 2.84, 0.368, 0.164, 0.1, 0.0621, 0.0378, 0.0195, 0.01] | [10.0, 1.82, 0.344, 0.1, 0.0467, 0.0269, 0.01] | 0 | [189.0, 220.0, 300.0, 350.0, 393.0, 450.0, 530.0, 700.0, 961.0] | [378.0, 500.0, 700.0, 934.0, 1200.0, 1500.0, 2366.0]
HV 80A | HV 80A | 80 | 0 | [10.0, 2.05, 0.369, 0.198, 0.1, 0.051, 0.0298, 0.01] | [10.0, 4.15, 1.03, 0.198, 0.1, 0.051, 0.0172, 0.01] | 0 | [240.0, 300.0, 400.0, 450.0, 530.0, 650.0, 800.0, 1311.0] | [480.0, 550.0, 700.0, 1000.0, 1260.0, 1600.0, 2500.0, 3227.0]
Siemens NH-1-100 | Siemens NH-1-100 | 100 | [5400.0, 2000.0, 400.0, 20.0, 1.0, 0.2, 0.012, 0.004] | 0 | 0 | [150.0, 190.0, 250.0, 430.0, 900.0, 1250.0, 2700.0, 3600.0] | 0 | 0
Siemens NH-1-125 | Siemens NH-1-125 | 125 | [4800.0, 120.0, 7.0, 0.1, 0.004] | 0 | 0 | [180.0, 400.0, 740.0, 2000.0, 4250.0] | 0 | 0
Siemens NH-1-16 | Siemens NH-1-16 | 16 | [4000.0, 400.0, 2.0, 0.1, 0.04, 0.01] | 0 | 0 | [26.0, 35.0, 75.0, 150.0, 200.0, 300.0] | 0 | 0
Siemens NH-1-160 | Siemens NH-1-160 | 160 | [4800.0, 120.0, 7.0, 0.1, 0.004] | 0 | 0 | [210.0, 500.0, 900.0, 2300.0, 5000.0] | 0 | 0
Siemens NH-1-25 | Siemens NH-1-25 | 25 | [4000.0, 1000.0, 10.0, 0.2, 0.02, 0.01] | 0 | 0 | [40.0, 50.0, 100.0, 210.0, 400.0, 500.0] | 0 | 0
Siemens NH-1-50 | Siemens NH-1-50 | 50 | [4000.0, 40.0, 4.0, 1.0, 0.02, 0.01] | 0 | 0 | [86.0, 200.0, 300.0, 400.0, 1000.0, 1280.0] | 0 | 0
Siemens NH-1-63 | Siemens NH-1-63 | 63 | [4000.0, 100.0, 10.0, 2.0, 0.04, 0.01] | 0 | 0 | [100.0, 200.0, 300.0, 400.0, 1000.0, 1500.0] | 0 | 0
Siemens NH-1-80 | Siemens NH-1-80 | 80 | [4800.0, 120.0, 7.0, 0.1, 0.01] | 0 | 0 | [150.58, 250.0, 450.0, 1150.0, 2470.0] | 0 | 0
Siemens NH-2-1000 | Siemens NH-2-1000 | 1000 | [4800.0, 120.0, 7.0, 0.1, 0.004] | 0 | 0 | [1900.0, 3500.0, 8400.0, 24000.0, 52000.0] | 0 | 0
Siemens NH-2-200 | Siemens NH-2-200 | 200 | [4800.0, 120.0, 7.0, 0.1, 0.004] | 0 | 0 | [280.0, 650.0, 1200.0, 3000.0, 7000.0] | 0 | 0
Siemens NH-2-224 | Siemens NH-2-224 | 224 | [4800.0, 120.0, 7.0, 0.2, 0.04, 0.004] | 0 | 0 | [400.0, 750.0, 1453.0, 3025.0, 4315.0, 7600.0] | 0 | 0
Siemens NH-2-250 | Siemens NH-2-250 | 250 | [4800.0, 120.0, 7.0, 0.1, 0.004] | 0 | 0 | [450.0, 800.0, 1650.0, 4000.0, 8500.0] | 0 | 0
Siemens NH-2-315 | Siemens NH-2-315 | 315 | [4800.0, 120.0, 7.0, 0.1, 0.004] | 0 | 0 | [550.0, 920.0, 1900.0, 5000.0, 11000.0] | 0 | 0
Siemens NH-2-355 | Siemens NH-2-355 | 355 | [4800.0, 120.0, 6.0, 0.1, 0.004] | 0 | 0 | [650.0, 1116.27, 2350.0, 5840.0, 12790.0] | 0 | 0
Siemens NH-2-400 | Siemens NH-2-400 | 400 | [4800.0, 120.0, 7.0, 0.1, 0.004] | 0 | 0 | [720.0, 1350.0, 2800.0, 6500.0, 15000.0] | 0 | 0
Siemens NH-2-425 | Siemens NH-2-425 | 425 | [4800.0, 120.0, 7.0, 0.1, 0.004] | 0 | 0 | [850.0, 1500.0, 3050.0, 7500.0, 16500.0] | 0 | 0
Siemens NH-2-630 | Siemens NH-2-630 | 630 | [4800.0, 120.0, 7.0, 0.1, 0.004] | 0 | 0 | [1200.0, 2000.0, 4800.0, 12000.0, 26000.0] | 0 | 0

## res_bus
| vm_pu | va_degree | p_mw | q_mvar
0 | 0.97123 | -0.20927 | 0.00019944 | 4.9985e-05
1 | 0.97124 | -0.20915 | 0 | 0
2 | 0.97123 | -0.20923 | 0.00026392 | 6.6145e-05
3 | 0.99434 | -0.039702 | 0.0029397 | 0.00073677
4 | 0.99448 | -0.038768 | 0.00090831 | 0.00022765
5 | 0.99427 | -0.040206 | 0.0025868 | 0.00064831
6 | 0.99511 | -0.034284 | 0 | 0
7 | 0.99529 | -0.033025 | 0.00085238 | 0.00021363
8 | 0.99511 | -0.034337 | 0.0010442 | 0.00026169
9 | 0.99657 | -0.024038 | 0.0042329 | 0.0010609
10 | 0.99484 | -0.036227 | 0.00065092 | 0.00016314
11 | 0.97078 | -0.21256 | 0.00019928 | 4.9945e-05
12 | 0.9708 | -0.21246 | 0 | 0
13 | 0.97078 | -0.21259 | 0.00014548 | 3.6462e-05
14 | 0.9708 | -0.21242 | 0.00043483 | 0.00010898
15 | 0.97086 | -0.21202 | 0.0002767 | 6.9347e-05
16 | 0.97098 | -0.2111 | 0 | 0
17 | 0.9717 | -0.20574 | 0.00019136 | 4.7959e-05
18 | 0.97175 | -0.20533 | 0.0003252 | 8.1504e-05
19 | 0.97245 | -0.20004 | 0 | 0
20 | 0.97154 | -0.20695 | 0.00013732 | 3.4416e-05
21 | 0.97227 | -0.20142 | 0.00035714 | 8.9509e-05
22 | 0.97238 | -0.20055 | 0 | 0
23 | 0.97464 | -0.18347 | 0.00072441 | 0.00018155
24 | 0.97468 | -0.18322 | 0.00052328 | 0.00013115
25 | 0.97127 | -0.20899 | 0 | 0
26 | 0.97094 | -0.21141 | 0.00012618 | 3.1623e-05
27 | 0.99503 | -0.035004 | 0.0027884 | 0.00069885
28 | 0.99511 | -0.034461 | 0 | 0
29 | 0.99479 | -0.036596 | 0.0015529 | 0.00038918
30 | 0.97514 | -0.17965 | 0.00021898 | 5.4882e-05
31 | 0.97573 | -0.1753 | 0 | 0
32 | 0.97468 | -0.18299 | 0 | 0
33 | 0.97612 | -0.17244 | 0 | 0
34 | 0.97572 | -0.17538 | 0.0004026 | 0.0001009
35 | 0.97456 | -0.1839 | 0.00083765 | 0.00020993
36 | 0.97458 | -0.18374 | 0.00034681 | 8.6918e-05
37 | 0.97621 | -0.17178 | 0.00018328 | 4.5933e-05
38 | 0.97571 | -0.17545 | 0.00014621 | 3.6645e-05
39 | 0.97454 | -0.18403 | 0.00020969 | 5.2554e-05
40 | 0.97455 | -0.18398 | 0.00022607 | 5.6658e-05
41 | 0.97455 | -0.18399 | 0.00011105 | 2.7831e-05
42 | 0.97278 | -0.19754 | 0.000379 | 9.4987e-05
43 | 0.97683 | -0.1671 | 0 | 0
44 | 0.97453 | -0.18409 | 0.00014497 | 3.6334e-05
45 | 0.99667 | -0.02329 | 0.0041779 | 0.0010471
46 | 0.97745 | -0.16253 | 0.00035507 | 8.8989e-05
47 | 0.97683 | -0.16716 | 0.00019676 | 4.9312e-05
48 | 0.97859 | -0.15408 | 0.00049887 | 0.00012503
49 | 0.97682 | -0.1672 | 0.00023248 | 5.8264e-05
50 | 0.97238 | -0.20059 | 0.00023026 | 5.7708e-05
51 | 0.97271 | -0.19806 | 0.00013337 | 3.3426e-05
52 | 0.98017 | -0.1424 | 0 | 0
53 | 0.99607 | -0.027694 | 0.0036272 | 0.00090906
54 | 0.9948 | -0.036667 | 0.0041452 | 0.0010389
55 | 0.9949 | -0.035735 | 0.0019195 | 0.00048106
56 | 0.99503 | -0.034834 | 0.0019156 | 0.0004801
57 | 0.9949 | -0.035785 | 0.0029518 | 0.00073978
58 | 0.99521 | -0.033577 | 0 | 0
59 | 0.99559 | -0.030867 | 0.0018887 | 0.00047336
60 | 0.99576 | -0.029732 | 0 | 0
61 | 0.99604 | -0.027705 | 0 | 0
62 | 0.99532 | -0.032804 | 0.0036763 | 0.00092137
63 | 0.99502 | -0.03491 | 0.0027783 | 0.00069631
64 | 0.99479 | -0.03654 | 0.0017582 | 0.00044063
65 | 0.99463 | -0.037688 | 0.0042128 | 0.0010558
66 | 0.99441 | -0.039222 | 0.0042171 | 0.0010569
67 | 0.99673 | -0.022892 | 0.0012317 | 0.00030868
68 | 0.99775 | -0.015755 | 0.0034469 | 0.00086388
69 | 1 | 0 | -0.095764 | -0.023803
70 | 0.9996 | -0.0028123 | 0.00089836 | 0.00022515
71 | 0.99805 | -0.013621 | 0 | 0
72 | 0.99661 | -0.023875 | 0.0072581 | 0.0018191
73 | 0.99739 | -0.018282 | 0.0043351 | 0.0010865
74 | 0.99626 | -0.026369 | 0 | 0
75 | 0.98993 | -0.07165 | 0 | 0
76 | 0.99701 | -0.020962 | 0 | 0
77 | 0.98687 | -0.09359 | 0.00055098 | 0.00013809
78 | 0.98692 | -0.093244 | 0.0024316 | 0.00060942
79 | 0.98719 | -0.091299 | 0.00084787 | 0.0002125
80 | 0.98736 | -0.090069 | 0.00059079 | 0.00014807
81 | 0.98684 | -0.093862 | 0.0002835 | 7.1052e-05
82 | 0.97684 | -0.16675 | 0.00054001 | 0.00013534
83 | 0.97685 | -0.16666 | 0.00035922 | 9.003e-05
84 | 0.98585 | -0.10105 | 0.00053521 | 0.00013414
85 | 0.98146 | -0.13294 | 0.00078874 | 0.00019768
86 | 0.97939 | -0.14809 | 0.0003002 | 7.5237e-05
87 | 0.97931 | -0.14866 | 0.00053787 | 0.0001348
88 | 0.97884 | -0.15215 | 0.00039999 | 0.00010025
89 | 0.97847 | -0.15483 | 0.00014563 | 3.6499e-05
90 | 0.97827 | -0.15632 | 0 | 0
91 | 0.97789 | -0.15908 | 0.00025733 | 6.4492e-05
92 | 0.97823 | -0.1566 | 0.00028034 | 7.0259e-05
93 | 0.97727 | -0.16359 | 0 | 0
94 | 0.97816 | -0.15708 | 0.0001299 | 3.2557e-05
95 | 0.97717 | -0.1644 | 0.00011233 | 2.8153e-05
96 | 0.97717 | -0.16435 | 0.00011128 | 2.7888e-05
97 | 0.97808 | -0.15768 | 0.00048931 | 0.00012263
98 | 0.97696 | -0.1659 | 0.00026277 | 6.5856e-05
99 | 0.97702 | -0.16545 | 0 | 0
100 | 0.97711 | -0.16479 | 0.00062112 | 0.00015567
101 | 0.97694 | -0.16607 | 0.00031273 | 7.8377e-05
102 | 0.97715 | -0.16453 | 0.00033598 | 8.4205e-05
103 | 0.97709 | -0.16493 | 0.00014467 | 3.6259e-05
104 | 0.97689 | -0.16642 | 0.00019311 | 4.8398e-05
105 | 0.97807 | -0.15775 | 0.00016589 | 4.1576e-05
106 | 0.97614 | -0.17193 | 0.00036455 | 9.1364e-05
107 | 0.97615 | -0.17187 | 0.00029462 | 7.3839e-05
108 | 0.97611 | -0.1722 | 0 | 0
109 | 0.97616 | -0.17182 | 0.0001987 | 4.9798e-05
110 | 0.97602 | -0.17285 | 0 | 0
111 | 0.97621 | -0.17143 | 0.00049249 | 0.00012343
112 | 0.976 | -0.17301 | 0.00010879 | 2.7266e-05
113 | 0.97649 | -0.16942 | 0 | 0
114 | 0.97599 | -0.17305 | 0.00024503 | 6.141e-05
115 | 0.99998 | 149.9947 | 0 | 0

## res_line
| p_from_mw | q_from_mvar | p_to_mw | q_to_mvar | pl_mw | ql_mvar | i_from_ka | i_to_ka | i_ka | vm_from_pu | va_from_degree | vm_to_pu | va_to_degree | loading_percent
0 | -0.00019944 | -4.9985e-05 | 0.00019945 | 4.93e-05 | 3.2266e-09 | -6.8466e-07 | 0.00030556 | 0.00030532 | 0.00030556 | 0.97123 | -0.20927 | 0.97124 | -0.20915 | 0.11317
1 | 0.00026392 | 6.5791e-05 | -0.00026392 | -6.6145e-05 | 2.9253e-09 | -3.5383e-07 | 0.00040422 | 0.00040435 | 0.00040435 | 0.97124 | -0.20915 | 0.97123 | -0.20923 | 0.14976
2 | -0.00046337 | -0.00011509 | 0.00046338 | 0.0001147 | 1.0084e-08 | -3.9346e-07 | 0.00070954 | 0.0007094 | 0.00070954 | 0.97124 | -0.20915 | 0.97127 | -0.20899 | 0.26279
3 | -0.0055267 | -0.0013849 | 0.0055274 | 0.001385 | 7.1472e-07 | 5.7656e-08 | 0.0082705 | 0.0082704 | 0.0082705 | 0.99434 | -0.039702 | 0.99448 | -0.038768 | 3.0632
4 | 0.002587 | 0.00064813 | -0.0025868 | -0.00064831 | 1.8024e-07 | -1.8066e-07 | 0.0038712 | 0.0038713 | 0.0038713 | 0.99434 | -0.039702 | 0.99427 | -0.040206 | 1.4338
5 | -0.0064357 | -0.0016126 | 0.0064397 | 0.0016132 | 3.9935e-06 | 6.3988e-07 | 0.0096295 | 0.0096292 | 0.0096295 | 0.99448 | -0.038768 | 0.99511 | -0.034284 | 3.5665
6 | -0.0096883 | -0.0024261 | 0.00969 | 0.0024266 | 1.6859e-06 | 4.8113e-07 | 0.014486 | 0.014486 | 0.014486 | 0.99511 | -0.034284 | 0.99529 | -0.033025 | 5.3654
7 | 0.0032486 | 0.00081284 | -0.0032486 | -0.00081285 | 2.3853e-08 | -1.1875e-08 | 0.0048572 | 0.0048572 | 0.0048572 | 0.99511 | -0.034284 | 0.99511 | -0.034337 | 1.799
8 | -0.010542 | -0.0026402 | 0.010555 | 0.0026441 | 1.3108e-05 | 3.9409e-06 | 0.015761 | 0.01576 | 0.015761 | 0.99529 | -0.033025 | 0.99657 | -0.024038 | 5.8373
9 | 0.0022044 | 0.00055116 | -0.0022038 | -0.00055204 | 5.751e-07 | -8.806e-07 | 0.0032959 | 0.0032963 | 0.0032963 | 0.99511 | -0.034337 | 0.99484 | -0.036227 | 1.2208
10 | -0.014788 | -0.003705 | 0.01479 | 0.0037055 | 1.531e-06 | 5.2328e-07 | 0.022081 | 0.022081 | 0.022081 | 0.99657 | -0.024038 | 0.99667 | -0.02329 | 8.178
11 | 0.0015529 | 0.00038891 | -0.0015529 | -0.00038918 | 7.9236e-08 | -2.7511e-07 | 0.0023227 | 0.0023228 | 0.0023228 | 0.99484 | -0.036227 | 0.99479 | -0.036596 | 0.86029
12 | -0.00034477 | -8.6196e-05 | 0.00034477 | 8.5857e-05 | 4.8045e-09 | -3.3921e-07 | 0.00052839 | 0.00052826 | 0.00052839 | 0.97078 | -0.21256 | 0.9708 | -0.21246 | 0.1957
13 | 0.00014548 | 3.6251e-05 | -0.00014548 | -3.6462e-05 | 5.3044e-10 | -2.1122e-07 | 0.00022292 | 0.000223 | 0.000223 | 0.97078 | -0.21256 | 0.97078 | -0.21259 | 0.082592
14 | -0.00034477 | -8.5857e-05 | 0.00034478 | 8.5727e-05 | 1.8339e-09 | -1.2952e-07 | 0.00052826 | 0.00052822 | 0.00052826 | 0.9708 | -0.21246 | 0.9708 | -0.21242 | 0.19565
15 | -0.00077961 | -0.00019471 | 0.00077965 | 0.00019412 | 4.3146e-08 | -5.8251e-07 | 0.0011947 | 0.0011945 | 0.0011947 | 0.9708 | -0.21242 | 0.97086 | -0.21202 | 0.44249
16 | -0.0010564 | -0.00026347 | 0.0010565 | 0.00026252 | 1.3293e-07 | -9.5476e-07 | 0.0016186 | 0.0016182 | 0.0016186 | 0.97086 | -0.21202 | 0.97098 | -0.2111 | 0.59948
17 | 0.00012618 | 2.8919e-05 | -0.00012618 | -3.1623e-05 | 5.0803e-09 | -2.7043e-06 | 0.00019244 | 0.00019338 | 0.00019338 | 0.97098 | -0.2111 | 0.97094 | -0.21141 | 0.071621
18 | -0.0011827 | -0.00029144 | 0.001183 | 0.00028956 | 3.3188e-07 | -1.8804e-06 | 0.0018106 | 0.0018099 | 0.0018106 | 0.97098 | -0.2111 | 0.97127 | -0.20899 | 0.67061
19 | -0.00019136 | -4.7959e-05 | 0.00019137 | 4.5602e-05 | 1.0184e-08 | -2.3573e-06 | 0.00029304 | 0.00029221 | 0.00029304 | 0.9717 | -0.20574 | 0.97175 | -0.20533 | 0.10853
20 | -0.0023011 | -0.00056368 | 0.0023027 | 0.00056172 | 1.609e-06 | -1.9633e-06 | 0.003519 | 0.003518 | 0.003519 | 0.97175 | -0.20533 | 0.97245 | -0.20004 | 1.3033
21 | 0.0017845 | 0.00043658 | -0.0017841 | -0.00043745 | 3.8152e-07 | -8.7011e-07 | 0.0027288 | 0.0027291 | 0.0027291 | 0.97175 | -0.20533 | 0.97154 | -0.20695 | 1.0108
22 | 0.00058748 | 0.00014326 | -0.00058744 | -0.00014423 | 4.0028e-08 | -9.7208e-07 | 0.00089753 | 0.00089788 | 0.00089788 | 0.97245 | -0.20004 | 0.97238 | -0.20055 | 0.33255
23 | -0.0028902 | -0.00070498 | 0.0028909 | 0.0007045 | 7.4913e-07 | -4.7604e-07 | 0.0044156 | 0.0044153 | 0.0044156 | 0.97245 | -0.20004 | 0.97271 | -0.19806 | 1.6354
24 | 0.0016468 | 0.00040303 | -0.0016464 | -0.00040425 | 4.4568e-07 | -1.2219e-06 | 0.0025188 | 0.0025193 | 0.0025193 | 0.97154 | -0.20695 | 0.97127 | -0.20899 | 0.93308
25 | -0.00035714 | -8.9509e-05 | 0.00035719 | 8.6737e-05 | 4.182e-08 | -2.7713e-06 | 0.00054659 | 0.0005456 | 0.00054659 | 0.97227 | -0.20142 | 0.97238 | -0.20055 | 0.20244
26 | 0.00023026 | 5.7494e-05 | -0.00023026 | -5.7708e-05 | 1.3389e-09 | -2.1392e-07 | 0.00035228 | 0.00035236 | 0.00035236 | 0.97238 | -0.20055 | 0.97238 | -0.20059 | 0.1305
27 | -0.00072441 | -0.00018155 | 0.00072443 | 0.00018115 | 2.5367e-08 | -4.045e-07 | 0.001106 | 0.0011058 | 0.001106 | 0.97464 | -0.18347 | 0.97468 | -0.18322 | 0.40962
28 | 0.0034099 | 0.00083053 | -0.0034035 | -0.0008328 | 6.4215e-06 | -2.2676e-06 | 0.0051973 | 0.005199 | 0.005199 | 0.97468 | -0.18322 | 0.97278 | -0.19754 | 1.9256
29 | -0.0046577 | -0.0011428 | 0.0046643 | 0.0011428 | 6.67e-06 | -8.0125e-08 | 0.007102 | 0.0071011 | 0.007102 | 0.97468 | -0.18322 | 0.97612 | -0.17244 | 2.6304
30 | -0.0027884 | -0.00069885 | 0.0027886 | 0.00069868 | 2.0949e-07 | -1.7024e-07 | 0.00417 | 0.0041699 | 0.00417 | 0.99503 | -0.035004 | 0.99511 | -0.034461 | 1.5444
31 | -0.0069351 | -0.0017374 | 0.0069416 | 0.0017386 | 6.4935e-06 | 1.2391e-06 | 0.01037 | 0.01037 | 0.01037 | 0.99511 | -0.034461 | 0.99607 | -0.027694 | 3.8408
32 | 0.0041465 | 0.0010387 | -0.0041452 | -0.0010389 | 1.2653e-06 | -1.9836e-07 | 0.0062002 | 0.0062004 | 0.0062004 | 0.99511 | -0.034461 | 0.9948 | -0.036667 | 2.2965
33 | -0.0020963 | -0.0005194 | 0.0020975 | 0.00051747 | 1.227e-06 | -1.9306e-06 | 0.0031967 | 0.0031959 | 0.0031967 | 0.97514 | -0.17965 | 0.97573 | -0.1753 | 1.184
34 | 0.0018773 | 0.00046452 | -0.0018765 | -0.00046627 | 8.5048e-07 | -1.7464e-06 | 0.0028626 | 0.0028633 | 0.0028633 | 0.97514 | -0.17965 | 0.97468 | -0.18299 | 1.0605
35 | -0.0026464 | -0.00065433 | 0.0026474 | 0.00065347 | 1.0218e-06 | -8.6533e-07 | 0.0040326 | 0.0040321 | 0.0040326 | 0.97573 | -0.1753 | 0.97612 | -0.17244 | 1.4935
36 | 0.00054882 | 0.00013686 | -0.00054882 | -0.00013703 | 5.9455e-09 | -1.6768e-07 | 0.00083673 | 0.00083679 | 0.00083679 | 0.97573 | -0.1753 | 0.97572 | -0.17538 | 0.30992
37 | 0.0011925 | 0.00029704 | -0.0011923 | -0.00029788 | 1.4913e-07 | -8.4177e-07 | 0.0018198 | 0.0018202 | 0.0018202 | 0.97468 | -0.18299 | 0.97456 | -0.1839 | 0.67414
38 | 0.000684 | 0.00016923 | -0.00068393 | -0.00017049 | 7.0058e-08 | -1.2575e-06 | 0.0010435 | 0.0010439 | 0.0010439 | 0.97468 | -0.18299 | 0.97458 | -0.18374 | 0.38663
39 | -0.0073117 | -0.0017962 | 0.0073123 | 0.0017964 | 6.4118e-07 | 1.4297e-07 | 0.011133 | 0.011133 | 0.011133 | 0.97612 | -0.17244 | 0.97621 | -0.17178 | 4.1234
40 | 0.00014621 | 3.6127e-05 | -0.00014621 | -3.6645e-05 | 1.2863e-09 | -5.1773e-07 | 0.0002228 | 0.00022298 | 0.00022298 | 0.97572 | -0.17538 | 0.97571 | -0.17545 | 0.082587
41 | 0.00035467 | 8.7943e-05 | -0.00035467 | -8.8365e-05 | 6.2216e-09 | -4.2165e-07 | 0.0005412 | 0.00054135 | 0.00054135 | 0.97456 | -0.1839 | 0.97454 | -0.18403 | 0.2005
42 | 0.00033712 | 8.3572e-05 | -0.00033711 | -8.4398e-05 | 1.1005e-08 | -8.2576e-07 | 0.0005144 | 0.0005147 | 0.0005147 | 0.97458 | -0.18374 | 0.97455 | -0.18398 | 0.19063
43 | -0.0074956 | -0.0018423 | 0.0075003 | 0.0018434 | 4.6741e-06 | 1.0782e-06 | 0.011413 | 0.011412 | 0.011413 | 0.97621 | -0.17178 | 0.97683 | -0.1671 | 4.2269
44 | 0.00014497 | 3.5811e-05 | -0.00014497 | -3.6334e-05 | 1.2832e-09 | -5.2286e-07 | 0.00022117 | 0.00022136 | 0.00022136 | 0.97454 | -0.18403 | 0.97453 | -0.18409 | 0.081985
45 | 0.00011105 | 2.774e-05 | -0.00011105 | -2.7831e-05 | 1.3038e-10 | -9.0517e-08 | 0.00016952 | 0.00016955 | 0.00016955 | 0.97455 | -0.18398 | 0.97455 | -0.18399 | 0.062797
46 | 0.0030245 | 0.00073781 | -0.0030243 | -0.00073793 | 2.0751e-07 | -1.1366e-07 | 0.0046193 | 0.0046193 | 0.0046193 | 0.97278 | -0.19754 | 0.97271 | -0.19806 | 1.7109
47 | -0.0079295 | -0.0019506 | 0.0079344 | 0.0019518 | 4.838e-06 | 1.1937e-06 | 0.012066 | 0.012066 | 0.012066 | 0.97683 | -0.1671 | 0.97745 | -0.16253 | 4.4689
48 | 0.00042924 | 0.00010722 | -0.00042923 | -0.00010739 | 3.7e-09 | -1.7225e-07 | 0.00065373 | 0.0006538 | 0.0006538 | 0.97683 | -0.1671 | 0.97683 | -0.16716 | 0.24215
49 | -0.018968 | -0.0047526 | 0.018974 | 0.0047548 | 6.1114e-06 | 2.1913e-06 | 0.028318 | 0.028318 | 0.028318 | 0.99667 | -0.02329 | 0.99701 | -0.020962 | 10.4882
50 | -0.0082894 | -0.0020408 | 0.0082988 | 0.0020432 | 9.3736e-06 | 2.419e-06 | 0.012606 | 0.012606 | 0.012606 | 0.97745 | -0.16253 | 0.97859 | -0.15408 | 4.669
51 | 0.00023248 | 5.8082e-05 | -0.00023248 | -5.8264e-05 | 1.1414e-09 | -1.8218e-07 | 0.00035407 | 0.00035414 | 0.00035414 | 0.97683 | -0.16716 | 0.97682 | -0.1672 | 0.13116
52 | -0.0087977 | -0.0021682 | 0.0088115 | 0.002172 | 1.3791e-05 | 3.747e-06 | 0.013364 | 0.013364 | 0.013364 | 0.97859 | -0.15408 | 0.98017 | -0.1424 | 4.9498
53 | 0.0074243 | 0.0018422 | -0.0074186 | -0.0018409 | 5.7345e-06 | 1.2935e-06 | 0.011264 | 0.011265 | 0.011265 | 0.98017 | -0.1424 | 0.97939 | -0.14809 | 4.1721
54 | -0.016236 | -0.0040142 | 0.016257 | 0.0040215 | 2.0722e-05 | 7.279e-06 | 0.024628 | 0.024628 | 0.024628 | 0.98017 | -0.1424 | 0.98146 | -0.13294 | 9.1216
55 | -0.010569 | -0.0026477 | 0.010571 | 0.0026483 | 1.9376e-06 | 5.8304e-07 | 0.015788 | 0.015788 | 0.015788 | 0.99607 | -0.027694 | 0.99626 | -0.026369 | 5.8475
56 | -0.0048712 | -0.0012208 | 0.0048719 | 0.0012208 | 6.074e-07 | -4.5555e-09 | 0.0072856 | 0.0072855 | 0.0072856 | 0.9949 | -0.035735 | 0.99503 | -0.034834 | 2.6984
57 | 0.0029518 | 0.00073977 | -0.0029518 | -0.00073978 | 2.0288e-08 | -1.3859e-08 | 0.0044148 | 0.0044148 | 0.0044148 | 0.9949 | -0.035735 | 0.9949 | -0.035785 | 1.6351
58 | -0.0067875 | -0.0017009 | 0.0067887 | 0.0017011 | 1.1814e-06 | 2.1565e-07 | 0.01015 | 0.01015 | 0.01015 | 0.99503 | -0.034834 | 0.99521 | -0.033577 | 3.7594
59 | -0.0067887 | -0.0017011 | 0.0067912 | 0.0017016 | 2.5465e-06 | 4.6453e-07 | 0.01015 | 0.01015 | 0.01015 | 0.99521 | -0.033577 | 0.99559 | -0.030867 | 3.7593
60 | -0.00868 | -0.002175 | 0.0086813 | 0.0021753 | 1.3633e-06 | 3.555e-07 | 0.012973 | 0.012973 | 0.012973 | 0.99559 | -0.030867 | 0.99576 | -0.029732 | 4.8048
61 | -0.025339 | -0.006351 | 0.025347 | 0.0063537 | 7.114e-06 | 2.6327e-06 | 0.037866 | 0.037866 | 0.037866 | 0.99576 | -0.029732 | 0.99604 | -0.027705 | 14.0246
62 | 0.016658 | 0.0041757 | -0.016651 | -0.0041732 | 7.0857e-06 | 2.487e-06 | 0.024894 | 0.024894 | 0.024894 | 0.99576 | -0.029732 | 0.99532 | -0.032804 | 9.2199
63 | -0.025347 | -0.0063537 | 0.025364 | 0.0063599 | 1.6905e-05 | 6.256e-06 | 0.037866 | 0.037866 | 0.037866 | 0.99604 | -0.027705 | 0.99673 | -0.022892 | 14.0246
64 | 0.012975 | 0.0032518 | -0.012971 | -0.0032506 | 3.7806e-06 | 1.2449e-06 | 0.019397 | 0.019398 | 0.019398 | 0.99532 | -0.032804 | 0.99502 | -0.03491 | 7.1843
65 | 0.010193 | 0.0025543 | -0.01019 | -0.0025536 | 2.3002e-06 | 6.7866e-07 | 0.015243 | 0.015243 | 0.015243 | 0.99502 | -0.03491 | 0.99479 | -0.03654 | 5.6455
66 | 0.0084322 | 0.002113 | -0.0084309 | -0.0021126 | 1.3397e-06 | 3.4008e-07 | 0.012613 | 0.012613 | 0.012613 | 0.99479 | -0.03654 | 0.99463 | -0.037688 | 4.6715
67 | 0.004218 | 0.0010568 | -0.0042171 | -0.0010569 | 8.9524e-07 | -1.2317e-07 | 0.0063103 | 0.0063105 | 0.0063105 | 0.99463 | -0.037688 | 0.99441 | -0.039222 | 2.3372
68 | -0.026595 | -0.0066686 | 0.026621 | 0.0066784 | 2.6326e-05 | 9.7761e-06 | 0.039705 | 0.039705 | 0.039705 | 0.99673 | -0.022892 | 0.99775 | -0.015755 | 14.7056
69 | -0.030068 | -0.0075422 | 0.030077 | 0.0075456 | 8.9036e-06 | 3.3318e-06 | 0.044846 | 0.044845 | 0.044846 | 0.99775 | -0.015755 | 0.99805 | -0.013621 | 16.6095
70 | 0.041455 | 0.01037 | -0.041438 | -0.010364 | 1.6073e-05 | 5.8268e-06 | 0.061678 | 0.061678 | 0.061678 | 1 | 0 | 0.9996 | -0.0028123 | 11.4219
71 | 0.05351 | 0.013433 | -0.053409 | -0.013395 | 0.00010104 | 3.8529e-05 | 0.079631 | 0.079631 | 0.079631 | 1 | 0 | 0.99805 | -0.013621 | 29.493
72 | 0.04054 | 0.010139 | -0.040423 | -0.010096 | 0.0001174 | 4.2452e-05 | 0.060341 | 0.060342 | 0.060342 | 0.9996 | -0.0028123 | 0.99661 | -0.023875 | 11.1744
73 | 0.023331 | 0.0058493 | -0.023316 | -0.0058438 | 1.5057e-05 | 5.5306e-06 | 0.034786 | 0.034786 | 0.034786 | 0.99805 | -0.013621 | 0.99739 | -0.018282 | 12.8836
74 | 0.010574 | 0.0026493 | -0.010571 | -0.0026483 | 3.6471e-06 | 1.0973e-06 | 0.015788 | 0.015788 | 0.015788 | 0.99661 | -0.023875 | 0.99626 | -0.026369 | 5.8475
75 | 0.02259 | 0.0056281 | -0.022443 | -0.0055823 | 0.00014695 | 4.5796e-05 | 0.033717 | 0.033721 | 0.033721 | 0.99661 | -0.023875 | 0.98993 | -0.07165 | 6.2446
76 | 0.018981 | 0.0047573 | -0.018974 | -0.0047548 | 7.0404e-06 | 2.5243e-06 | 0.028318 | 0.028318 | 0.028318 | 0.99739 | -0.018282 | 0.99701 | -0.020962 | 10.4882
77 | 0.022443 | 0.0055823 | -0.022387 | -0.0055647 | 5.6274e-05 | 1.7576e-05 | 0.033721 | 0.033722 | 0.033722 | 0.98993 | -0.07165 | 0.98736 | -0.090069 | 6.2448
78 | -0.00055098 | -0.00013809 | 0.000551 | 0.00013732 | 2.6243e-08 | -7.6876e-07 | 0.00083077 | 0.00083049 | 0.00083077 | 0.98687 | -0.09359 | 0.98692 | -0.093244 | 0.30769
79 | -0.0029826 | -0.00074674 | 0.0029834 | 0.00074624 | 8.0083e-07 | -5.0329e-07 | 0.0044967 | 0.0044965 | 0.0044967 | 0.98692 | -0.093244 | 0.98719 | -0.091299 | 1.6655
80 | -0.021792 | -0.0054155 | 0.021796 | 0.0054166 | 3.6485e-06 | 1.1258e-06 | 0.032832 | 0.032832 | 0.032832 | 0.98719 | -0.091299 | 0.98736 | -0.090069 | 6.08
81 | 0.017961 | 0.0044568 | -0.017955 | -0.0044551 | 6.2481e-06 | 1.7039e-06 | 0.027057 | 0.027058 | 0.027058 | 0.98719 | -0.091299 | 0.98684 | -0.093862 | 5.0107
82 | 0.017671 | 0.004384 | -0.017654 | -0.0043794 | 1.7237e-05 | 4.641e-06 | 0.02663 | 0.026631 | 0.026631 | 0.98684 | -0.093862 | 0.98585 | -0.10105 | 4.9316
83 | -0.00054001 | -0.00013534 | 0.00054001 | 0.00013514 | 6.7159e-09 | -1.9656e-07 | 0.00082259 | 0.00082252 | 0.00082259 | 0.97684 | -0.16675 | 0.97685 | -0.16666 | 0.30466
84 | -0.00089923 | -0.00022517 | 0.00089933 | 0.00022421 | 9.3473e-08 | -9.6399e-07 | 0.0013697 | 0.0013694 | 0.0013697 | 0.97685 | -0.16666 | 0.97696 | -0.1659 | 0.5073
85 | 0.017119 | 0.0042452 | -0.017045 | -0.0042191 | 7.3726e-05 | 2.6107e-05 | 0.025823 | 0.025824 | 0.025824 | 0.98585 | -0.10105 | 0.98146 | -0.13294 | 9.5644
86 | 0.0071184 | 0.0017657 | -0.0071178 | -0.0017656 | 5.5724e-07 | 1.1814e-07 | 0.010809 | 0.010809 | 0.010809 | 0.97939 | -0.14809 | 0.97931 | -0.14866 | 4.0032
87 | 0.00658 | 0.0016308 | -0.0065769 | -0.0016302 | 3.1072e-06 | 5.6779e-07 | 0.0099914 | 0.0099916 | 0.0099916 | 0.97931 | -0.14866 | 0.97884 | -0.15215 | 3.7006
88 | 0.0061769 | 0.0015299 | -0.0061746 | -0.0015296 | 2.2414e-06 | 3.495e-07 | 0.0093836 | 0.0093837 | 0.0093837 | 0.97884 | -0.15215 | 0.97847 | -0.15483 | 3.4755
89 | 0.006029 | 0.0014931 | -0.0060278 | -0.0014929 | 1.213e-06 | 1.7575e-07 | 0.0091623 | 0.0091624 | 0.0091624 | 0.97847 | -0.15483 | 0.97827 | -0.15632 | 3.3935
90 | 0.0049622 | 0.0012285 | -0.0049604 | -0.0012284 | 1.8492e-06 | 5.7475e-08 | 0.0075425 | 0.0075427 | 0.0075427 | 0.97827 | -0.15632 | 0.97789 | -0.15908 | 2.7936
91 | 0.0010656 | 0.00026444 | -0.0010655 | -0.00026473 | 4.047e-08 | -2.9471e-07 | 0.0016199 | 0.00162 | 0.00162 | 0.97827 | -0.15632 | 0.97823 | -0.1566 | 0.6
92 | 0.004703 | 0.0011639 | -0.0047002 | -0.001164 | 2.8675e-06 | -2.3694e-08 | 0.0071511 | 0.0071515 | 0.0071515 | 0.97789 | -0.15908 | 0.97727 | -0.16359 | 2.6487
93 | 0.00078521 | 0.00019447 | -0.00078516 | -0.00019517 | 5.1082e-08 | -7.0154e-07 | 0.0011936 | 0.0011938 | 0.0011938 | 0.97823 | -0.1566 | 0.97816 | -0.15708 | 0.44216
94 | 0.0021563 | 0.00053139 | -0.0021561 | -0.00053174 | 2.3386e-07 | -3.4645e-07 | 0.0032801 | 0.0032802 | 0.0032802 | 0.97727 | -0.16359 | 0.97717 | -0.1644 | 1.2149
95 | 0.0025438 | 0.00063257 | -0.0025436 | -0.00063282 | 2.6467e-07 | -2.5273e-07 | 0.0038715 | 0.0038716 | 0.0038716 | 0.97727 | -0.16359 | 0.97717 | -0.16435 | 1.4339
96 | 0.00065526 | 0.00016262 | -0.0006552 | -0.00016368 | 5.3488e-08 | -1.0631e-06 | 0.00099623 | 0.00099661 | 0.00099661 | 0.97816 | -0.15708 | 0.97808 | -0.15768 | 0.36912
97 | 0.0020438 | 0.00050358 | -0.0020436 | -0.00050383 | 1.4567e-07 | -2.4645e-07 | 0.0031091 | 0.0031093 | 0.0031093 | 0.97717 | -0.1644 | 0.97709 | -0.16493 | 1.1516
98 | 0.0024323 | 0.00060494 | -0.0024322 | -0.000605 | 5.9556e-08 | -6.4323e-08 | 0.0037022 | 0.0037022 | 0.0037022 | 0.97717 | -0.16435 | 0.97715 | -0.16453 | 1.3712
99 | 0.00016589 | 4.1046e-05 | -0.00016589 | -4.1576e-05 | 1.6797e-09 | -5.3013e-07 | 0.00025219 | 0.00025238 | 0.00025238 | 0.97808 | -0.15768 | 0.97807 | -0.15775 | 0.093475
100 | -0.0011621 | -0.00029006 | 0.0011622 | 0.00028963 | 7.1673e-08 | -4.318e-07 | 0.0017696 | 0.0017694 | 0.0017696 | 0.97696 | -0.1659 | 0.97702 | -0.16545 | 0.6554
101 | -0.0014749 | -0.00036572 | 0.0014751 | 0.00036525 | 1.3135e-07 | -4.7264e-07 | 0.0022449 | 0.0022447 | 0.0022449 | 0.97702 | -0.16545 | 0.97711 | -0.16479 | 0.83145
102 | 0.00031275 | 7.6088e-05 | -0.00031273 | -7.8377e-05 | 2.5943e-08 | -2.2885e-06 | 0.00047551 | 0.00047633 | 0.00047633 | 0.97702 | -0.16545 | 0.97694 | -0.16607 | 0.17642
103 | -0.0020962 | -0.00052091 | 0.0020962 | 0.0005208 | 7.3774e-08 | -1.171e-07 | 0.0031906 | 0.0031906 | 0.0031906 | 0.97711 | -0.16479 | 0.97715 | -0.16453 | 1.1817
104 | 0.0018989 | 0.00046757 | -0.0018986 | -0.00046834 | 3.7835e-07 | -7.6414e-07 | 0.0028889 | 0.0028893 | 0.0028893 | 0.97709 | -0.16493 | 0.97689 | -0.16642 | 1.0701
105 | 0.0017055 | 0.00041994 | -0.0017048 | -0.00042172 | 6.8758e-07 | -1.7826e-06 | 0.0025951 | 0.0025958 | 0.0025958 | 0.97689 | -0.16642 | 0.97649 | -0.16942 | 0.96142
106 | -0.00071842 | -0.00017635 | 0.00071843 | 0.00017625 | 6.1268e-09 | -1.0023e-07 | 0.0010938 | 0.0010938 | 0.0010938 | 0.97614 | -0.17193 | 0.97615 | -0.17187 | 0.40512
107 | 0.00035387 | 8.499e-05 | -0.00035386 | -8.5826e-05 | 1.2158e-08 | -8.3588e-07 | 0.00053814 | 0.00053843 | 0.00053843 | 0.97614 | -0.17193 | 0.97611 | -0.1722 | 0.19942
108 | -0.001013 | -0.00025009 | 0.0010131 | 0.00025004 | 6.4892e-09 | -5.2116e-08 | 0.0015429 | 0.0015429 | 0.0015429 | 0.97615 | -0.17187 | 0.97616 | -0.17182 | 0.57144
109 | 0.00035386 | 8.5826e-05 | -0.00035383 | -8.794e-05 | 3.081e-08 | -2.1139e-06 | 0.00053843 | 0.00053918 | 0.00053918 | 0.97611 | -0.1722 | 0.97602 | -0.17285 | 0.1997
110 | -0.0012117 | -0.00029984 | 0.0012118 | 0.00029949 | 6.2955e-08 | -3.4604e-07 | 0.0018458 | 0.0018456 | 0.0018458 | 0.97616 | -0.17182 | 0.97621 | -0.17143 | 0.68362
111 | 0.00035383 | 8.794e-05 | -0.00035382 | -8.8466e-05 | 7.6858e-09 | -5.2635e-07 | 0.00053918 | 0.00053937 | 0.00053937 | 0.97602 | -0.17285 | 0.976 | -0.17301 | 0.19977
112 | -0.0017043 | -0.00042292 | 0.0017048 | 0.00042172 | 4.6447e-07 | -1.2026e-06 | 0.0025963 | 0.0025958 | 0.0025963 | 0.97621 | -0.17143 | 0.97649 | -0.16942 | 0.9616
113 | 0.00024503 | 6.1201e-05 | -0.00024503 | -6.141e-05 | 1.4655e-09 | -2.0978e-07 | 0.0003735 | 0.00037358 | 0.00037358 | 0.976 | -0.17301 | 0.97599 | -0.17305 | 0.13836

## res_trafo
| p_hv_mw | q_hv_mvar | p_lv_mw | q_lv_mvar | pl_mw | ql_mvar | i_hv_ka | i_lv_ka | vm_hv_pu | va_hv_degree | vm_lv_pu | va_lv_degree | loading_percent
0 | 2.5187e-16 | 8.8016e-16 | 0.00079998 | 7.4552e-08 | 0.00079998 | 7.4552e-08 | 2.6429e-17 | 0.0011547 | 0.99998 | 149.9947 | 1 | 0 | 0.31999

## res_ext_grid
| p_mw | q_mvar
0 | 0.09774 | 0.024299

## res_load
| p_mw | q_mvar
0 | 0.00019944 | 4.9985e-05
1 | 0.00026392 | 6.6145e-05
2 | 0.0029397 | 0.00073677
3 | 0.00090831 | 0.00022765
4 | 0.0025868 | 0.00064831
5 | 0.00085238 | 0.00021363
6 | 0.0010442 | 0.00026169
7 | 0.0042329 | 0.0010609
8 | 0.00065092 | 0.00016314
9 | 0.00019928 | 4.9945e-05
10 | 0.00014548 | 3.6462e-05
11 | 0.00043483 | 0.00010898
12 | 0.0002767 | 6.9347e-05
13 | 0.00019136 | 4.7959e-05
14 | 0.0003252 | 8.1504e-05
15 | 0.00013732 | 3.4416e-05
16 | 0.00035714 | 8.9509e-05
17 | 0.00072441 | 0.00018155
18 | 0.00052328 | 0.00013115
19 | 0.00012618 | 3.1623e-05
20 | 0.0027884 | 0.00069885
21 | 0.0015529 | 0.00038918
22 | 0.00021898 | 5.4882e-05
23 | 0.0004026 | 0.0001009
24 | 0.00083765 | 0.00020993
25 | 0.00034681 | 8.6918e-05
26 | 0.00018328 | 4.5933e-05
27 | 0.00014621 | 3.6645e-05
28 | 0.00020969 | 5.2554e-05
29 | 0.00022607 | 5.6658e-05
30 | 0.00011105 | 2.7831e-05
31 | 0.000379 | 9.4987e-05
32 | 0.00014497 | 3.6334e-05
33 | 0.0041779 | 0.0010471
34 | 0.00035507 | 8.8989e-05
35 | 0.00019676 | 4.9312e-05
36 | 0.00049887 | 0.00012503
37 | 0.00023248 | 5.8264e-05
38 | 0.00023026 | 5.7708e-05
39 | 0.00013337 | 3.3426e-05
40 | 0.0036272 | 0.00090906
41 | 0.0041452 | 0.0010389
42 | 0.0019195 | 0.00048106
43 | 0.0019156 | 0.0004801
44 | 0.0029518 | 0.00073978
45 | 0.0018887 | 0.00047336
46 | 0.0036763 | 0.00092137
47 | 0.0027783 | 0.00069631
48 | 0.0017582 | 0.00044063
49 | 0.0042128 | 0.0010558
50 | 0.0042171 | 0.0010569
51 | 0.0012317 | 0.00030868
52 | 0.0034469 | 0.00086388
53 | 0.0019761 | 0.00049525
54 | 0.00089836 | 0.00022515
55 | 0.0072581 | 0.0018191
56 | 0.0043351 | 0.0010865
57 | 0.00055098 | 0.00013809
58 | 0.0024316 | 0.00060942
59 | 0.00084787 | 0.0002125
60 | 0.00059079 | 0.00014807
61 | 0.0002835 | 7.1052e-05
62 | 0.00054001 | 0.00013534
63 | 0.00035922 | 9.003e-05
64 | 0.00053521 | 0.00013414
65 | 0.00078874 | 0.00019768
66 | 0.0003002 | 7.5237e-05
67 | 0.00053787 | 0.0001348
68 | 0.00039999 | 0.00010025
69 | 0.00014563 | 3.6499e-05
70 | 0.00025733 | 6.4492e-05
71 | 0.00028034 | 7.0259e-05
72 | 0.0001299 | 3.2557e-05
73 | 0.00011233 | 2.8153e-05
74 | 0.00011128 | 2.7888e-05
75 | 0.00048931 | 0.00012263
76 | 0.00026277 | 6.5856e-05
77 | 0.00062112 | 0.00015567
78 | 0.00031273 | 7.8377e-05
79 | 0.00033598 | 8.4205e-05
80 | 0.00014467 | 3.6259e-05
81 | 0.00019311 | 4.8398e-05
82 | 0.00016589 | 4.1576e-05
83 | 0.00036455 | 9.1364e-05
84 | 0.00029462 | 7.3839e-05
85 | 0.0001987 | 4.9798e-05
86 | 0.00049249 | 0.00012343
87 | 0.00010879 | 2.7266e-05
88 | 0.00024503 | 6.141e-05

## dtypes
| element | column | dtype
0 | bus | name | object
1 | bus | vn_kv | float64
2 | bus | type | object
3 | bus | zone | object
4 | bus | in_service | bool
5 | load | name | object
6 | load | bus | uint32
7 | load | p_mw | float64
8 | load | q_mvar | float64
9 | load | const_z_percent | float64
10 | load | const_i_percent | float64
11 | load | sn_mva | float64
12 | load | scaling | float64
13 | load | in_service | bool
14 | load | type | object
15 | ext_grid | name | object
16 | ext_grid | bus | uint32
17 | ext_grid | vm_pu | float64
18 | ext_grid | va_degree | float64
19 | ext_grid | slack_weight | float64
20 | ext_grid | in_service | bool
21 | line | name | object
22 | line | std_type | object
23 | line | from_bus | uint32
24 | line | to_bus | uint32
25 | line | length_km | float64
26 | line | r_ohm_per_km | float64
27 | line | x_ohm_per_km | float64
28 | line | c_nf_per_km | float64
29 | line | g_us_per_km | float64
30 | line | max_i_ka | float64
31 | line | df | float64
32 | line | parallel | uint32
33 | line | type | object
34 | line | in_service | bool
35 | trafo | name | object
36 | trafo | std_type | object
37 | trafo | hv_bus | uint32
38 | trafo | lv_bus | uint32
39 | trafo | sn_mva | float64
40 | trafo | vn_hv_kv | float64
41 | trafo | vn_lv_kv | float64
42 | trafo | vk_percent | float64
43 | trafo | vkr_percent | float64
44 | trafo | pfe_kw | float64
45 | trafo | i0_percent | float64
46 | trafo | shift_degree | float64
47 | trafo | tap_side | object
48 | trafo | tap_neutral | int32
49 | trafo | tap_min | int32
50 | trafo | tap_max | int32
51 | trafo | tap_step_percent | float64
52 | trafo | tap_step_degree | float64
53 | trafo | tap_pos | int32
54 | trafo | tap_phase_shifter | bool
55 | trafo | parallel | uint32
56 | trafo | df | float64
57 | trafo | in_service | bool
58 | line_geodata | coords | object
59 | bus_geodata | x | float64
60 | bus_geodata | y | float64
61 | bus_geodata | coords | object
62 | res_bus | vm_pu | float64
63 | res_bus | va_degree | float64
64 | res_bus | p_mw | float64
65 | res_bus | q_mvar | float64
66 | res_line | p_from_mw | float64
67 | res_line | q_from_mvar | float64
68 | res_line | p_to_mw | float64
69 | res_line | q_to_mvar | float64
70 | res_line | pl_mw | float64
71 | res_line | ql_mvar | float64
72 | res_line | i_from_ka | float64
73 | res_line | i_to_ka | float64
74 | res_line | i_ka | float64
75 | res_line | vm_from_pu | float64
76 | res_line | va_from_degree | float64
77 | res_line | vm_to_pu | float64
78 | res_line | va_to_degree | float64
79 | res_line | loading_percent | float64
80 | res_trafo | p_hv_mw | float64
81 | res_trafo | q_hv_mvar | float64
82 | res_trafo | p_lv_mw | float64
83 | res_trafo | q_lv_mvar | float64
84 | res_trafo | pl_mw | float64
85 | res_trafo | ql_mvar | float64
86 | res_trafo | i_hv_ka | float64
87 | res_trafo | i_lv_ka | float64
88 | res_trafo | vm_hv_pu | float64
89 | res_trafo | va_hv_degree | float64
90 | res_trafo | vm_lv_pu | float64
91 | res_trafo | va_lv_degree | float64
92 | res_trafo | loading_percent | float64
93 | res_ext_grid | p_mw | float64
94 | res_ext_grid | q_mvar | float64
95 | res_load | p_mw | float64
96 | res_load | q_mvar | float64

## parameters
| version | format_version | converged | OPF_converged | name | f_hz | sn_mva
0 | 2.14.6 | 2.14.0 | TRUE | FALSE |  | 50 | 1