## bus
| name | vn_kv | type | zone | in_service
0 | bus_LV_1402-10_2_4_node_129 | 0.4 | n |  | TRUE
1 | bus_LV_1402-10_2_4_node_130 | 0.4 | n |  | TRUE
2 | bus_LV_1402-10_2_4_node_123 | 0.4 | n |  | TRUE
3 | bus_LV_1402-10_2_4_node_131 | 0.4 | n |  | TRUE
4 | bus_LV_1402-10_2_4_node_134 | 0.4 | n |  | TRUE
5 | bus_LV_1402-10_2_4_node_132 | 0.4 | n |  | TRUE
6 | bus_LV_1402-10_2_4_node_63 | 0.4 | n |  | TRUE
7 | bus_LV_1402-10_2_4_node_133 | 0.4 | n |  | TRUE
8 | bus_LV_1402-10_2_4_node_59 | 0.4 | n |  | TRUE
9 | bus_LV_1402-10_2_4_node_53 | 0.4 | n |  | TRUE
10 | bus_LV_1402-10_2_4_node_135 | 0.4 | n |  | TRUE
11 | bus_LV_1402-10_2_4_node_81 | 0.4 | n |  | TRUE
12 | bus_LV_1402-10_2_4_node_149 | 0.4 | n |  | TRUE
13 | bus_LV_1402-10_2_4_node_88 | 0.4 | n |  | TRUE
14 | bus_LV_1402-10_2_4_node_150 | 0.4 | n |  | TRUE
15 | bus_LV_1402-10_2_4_node_87 | 0.4 | n |  | TRUE
16 | bus_LV_1402-10_2_4_node_151 | 0.4 | n |  | TRUE
17 | bus_LV_1402-10_2_4_node_54 | 0.4 | n |  | TRUE
18 | bus_LV_1402-10_2_4_node_50 | 0.4 | n |  | TRUE
19 | bus_LV_1402-10_2_4_node_51 | 0.4 | n |  | TRUE
20 | bus_LV_1402-10_2_4_node_52 | 0.4 | n |  | TRUE
21 | bus_LV_1402-10_2_4_node_55 | 0.4 | n |  | TRUE
22 | bus_LV_1402-10_2_4_node_56 | 0.4 | n |  | TRUE
23 | bus_LV_1402-10_2_4_node_57 | 0.4 | n |  | TRUE
24 | bus_LV_1402-10_2_4_node_58 | 0.4 | n |  | TRUE
25 | bus_LV_1402-10_2_4_node_61 | 0.4 | n |  | TRUE
26 | bus_LV_1402-10_2_4_node_91 | 0.4 | n |  | TRUE
27 | bus_LV_1402-10_2_4_node_89 | 0.4 | n |  | TRUE
28 | bus_LV_1402-10_2_4_node_62 | 0.4 | n |  | TRUE
29 | bus_LV_1402-10_2_4_node_90 | 0.4 | n |  | TRUE
30 | bus_LV_1402-10_2_4_node_77 | 0.4 | n |  | TRUE
31 | bus_LV_1402-10_2_4_node_78 | 0.4 | n |  | TRUE
32 | bus_LV_1402-10_2_4_node_80 | 0.4 | n |  | TRUE
33 | bus_LV_1402-10_2_4_node_79 | 0.4 | n |  | TRUE
34 | bus_LV_1402-10_2_4_node_82 | 0.4 | n |  | TRUE
35 | bus_LV_1402-10_2_4_node_83 | 0.4 | n |  | TRUE
36 | bus_LV_1402-10_2_4_node_93 | 0.4 | n |  | TRUE
37 | bus_LV_1402-10_2_4_node_106 | 0.4 | n |  | TRUE
38 | bus_LV_1402-10_2_4_node_86 | 0.4 | n |  | TRUE
39 | bus_LV_1402-10_2_4_node_94 | 0.4 | n |  | TRUE
40 | bus_LV_1402-10_2_4_node_84 | 0.4 | n |  | TRUE
41 | bus_LV_1402-10_2_4_node_85 | 0.4 | n |  | TRUE
42 | bus_LV_1402-10_2_4_node_92 | 0.4 | n |  | TRUE
43 | bus_LV_1402-10_2_4_node_108 | 0.4 | n |  | TRUE
44 | bus_LV_1402-10_2_4_node_104 | 0.4 | n |  | TRUE
45 | bus_LV_1402-10_2_4_node_105 | 0.4 | n |  | TRUE
46 | bus_LV_1402-10_2_4_node_107 | 0.4 | n |  | TRUE
47 | bus_LV_1402-10_2_4_node_120 | 0.4 | n |  | TRUE
48 | bus_LV_1402-10_2_4_node_121 | 0.4 | n |  | TRUE
49 | bus_LV_1402-10_2_4_node_122 | 0.4 | n |  | TRUE
50 | bus_MV_0_node_59 | 20 | n |  | TRUE

## load
| name | bus | p_mw | q_mvar | const_z_percent | const_i_percent | sn_mva | scaling | in_service | type
0 | LV_1402-10_2_4_load_129 | 0 | 0.011054 | 0.0027703 | 0 | 0 |  | 1 | TRUE | wye
1 | LV_1402-10_2_4_load_123 | 2 | 0.0034118 | 0.00085507 | 0 | 0 |  | 1 | TRUE | wye
2 | LV_1402-10_2_4_load_131 | 3 | 0.0015735 | 0.00039436 | 0 | 0 |  | 1 | TRUE | wye
3 | LV_1402-10_2_4_load_134 | 4 | 0.001802 | 0.00045163 | 0 | 0 |  | 1 | TRUE | wye
4 | LV_1402-10_2_4_load_132 | 5 | 0.0011533 | 0.00028904 | 0 | 0 |  | 1 | TRUE | wye
5 | LV_1402-10_2_4_load_63 | 6 | 0.0011075 | 0.00027756 | 0 | 0 |  | 1 | TRUE | wye
6 | LV_1402-10_2_4_load_133 | 7 | 0.0024282 | 0.00060856 | 0 | 0 |  | 1 | TRUE | wye
7 | LV_1402-10_2_4_load_135 | 10 | 0.00019696 | 4.9362e-05 | 0 | 0 |  | 1 | TRUE | wye
8 | LV_1402-10_2_4_load_149 | 12 | 0.0019852 | 0.00049753 | 0 | 0 |  | 1 | TRUE | wye
9 | LV_1402-10_2_4_load_150 | 14 | 0.0021862 | 0.00054792 | 0 | 0 |  | 1 | TRUE | wye
10 | LV_1402-10_2_4_load_151 | 16 | 0.00042595 | 0.00010675 | 0 | 0 |  | 1 | TRUE | wye
11 | LV_1402-10_2_4_load_54 | 17 | 0.00041417 | 0.0001038 | 0 | 0 |  | 1 | TRUE | wye
12 | LV_1402-10_2_4_load_50 | 18 | 0.00059969 | 0.0001503 | 0 | 0 |  | 1 | TRUE | wye
13 | LV_1402-10_2_4_load_52 | 20 | 0.00042318 | 0.00010606 | 0 | 0 |  | 1 | TRUE | wye
14 | LV_1402-10_2_4_load_55 | 21 | 0.0023269 | 0.00058317 | 0 | 0 |  | 1 | TRUE | wye
15 | LV_1402-10_2_4_load_56 | 22 | 0.0030831 | 0.00077271 | 0 | 0 |  | 1 | TRUE | wye
16 | LV_1402-10_2_4_load_58 | 24 | 0.00046074 | 0.00011547 | 0 | 0 |  | 1 | TRUE | wye
17 | LV_1402-10_2_4_load_91 | 26 | 0.0012739 | 0.00031926 | 0 | 0 |  | 1 | TRUE | wye
18 | LV_1402-10_2_4_load_89 | 27 | 0.0050473 | 0.001265 | 0 | 0 |  | 1 | TRUE | wye
19 | LV_1402-10_2_4_load_90 | 29 | 0.00069001 | 0.00017293 | 0 | 0 |  | 1 | TRUE | wye
20 | LV_1402-10_2_4_load_77 | 30 | 0.00047498 | 0.00011904 | 0 | 0 |  | 1 | TRUE | wye
21 | LV_1402-10_2_4_load_82 | 34 | 0.0007604 | 0.00019057 | 0 | 0 |  | 1 | TRUE | wye
22 | LV_1402-10_2_4_load_83 | 35 | 0.00035044 | 8.7828e-05 | 0 | 0 |  | 1 | TRUE | wye
23 | LV_1402-10_2_4_load_93 | 36 | 0.00026919 | 6.7465e-05 | 0 | 0 |  | 1 | TRUE | wye
24 | LV_1402-10_2_4_load_94 | 39 | 0.00022692 | 5.6872e-05 | 0 | 0 |  | 1 | TRUE | wye
25 | LV_1402-10_2_4_load_84 | 40 | 0.00061346 | 0.00015375 | 0 | 0 |  | 1 | TRUE | wye
26 | LV_1402-10_2_4_load_85 | 41 | 0.00030107 | 7.5456e-05 | 0 | 0 |  | 1 | TRUE | wye
27 | LV_1402-10_2_4_load_92 | 42 | 0.0014414 | 0.00036125 | 0 | 0 |  | 1 | TRUE | wye
28 | LV_1402-10_2_4_load_108 | 43 | 0.0011794 | 0.00029559 | 0 | 0 |  | 1 | TRUE | wye
29 | LV_1402-10_2_4_load_104 | 44 | 0.00041178 | 0.0001032 | 0 | 0 |  | 1 | TRUE | wye
30 | LV_1402-10_2_4_load_105 | 45 | 0.00097751 | 0.00024499 | 0 | 0 |  | 1 | TRUE | wye
31 | LV_1402-10_2_4_load_107 | 46 | 0.0015097 | 0.00037837 | 0 | 0 |  | 1 | TRUE | wye
32 | LV_1402-10_2_4_load_120 | 47 | 0.011715 | 0.0029361 | 0 | 0 |  | 1 | TRUE | wye
33 | LV_1402-10_2_4_load_121 | 48 | 0.0027031 | 0.00067745 | 0 | 0 |  | 1 | TRUE | wye

## ext_grid
| name | bus | vm_pu | va_degree | slack_weight | in_service
0 |  | 8 | 1 | 0 | 1 | TRUE

## line
| name | std_type | from_bus | to_bus | length_km | r_ohm_per_km | x_ohm_per_km | c_nf_per_km | g_us_per_km | max_i_ka | df | parallel | type | in_service
0 | LV_1402-10_2_4_line_0 | NAYY 4x150 SE | 0 | 1 | 0.071083 | 0.208 | 0.08 | 261 | 0 | 0.27 | 1 | 1 | cs | TRUE
1 | LV_1402-10_2_4_line_1 | NAYY 4x150 SE | 1 | 2 | 0.05147 | 0.208 | 0.08 | 261 | 0 | 0.27 | 1 | 1 | cs | TRUE
2 | LV_1402-10_2_4_line_2 | NAYY 4x150 SE | 1 | 3 | 0.027736 | 0.208 | 0.08 | 261 | 0 | 0.27 | 1 | 1 | cs | TRUE
3 | LV_1402-10_2_4_line_3 | NAYY 4x150 SE | 2 | 49 | 0.026979 | 0.208 | 0.08 | 261 | 0 | 0.27 | 1 | 1 | cs | TRUE
4 | LV_1402-10_2_4_line_4 | NAYY 4x150 SE | 3 | 4 | 0.068041 | 0.208 | 0.08 | 261 | 0 | 0.27 | 1 | 1 | cs | TRUE
5 | LV_1402-10_2_4_line_5 | NAYY 4x150 SE | 4 | 9 | 0.18969 | 0.208 | 0.08 | 261 | 0 | 0.27 | 1 | 1 | cs | TRUE
6 | LV_1402-10_2_4_line_6 | NAYY 4x150 SE | 5 | 6 | 0.089922 | 0.208 | 0.08 | 261 | 0 | 0.27 | 1 | 1 | cs | TRUE
7 | LV_1402-10_2_4_line_7 | NAYY 4x150 SE | 6 | 24 | 0.10549 | 0.208 | 0.08 | 261 | 0 | 0.27 | 1 | 1 | cs | TRUE
8 | LV_1402-10_2_4_line_8 | NAYY 4x150 SE | 7 | 8 | 0.052247 | 0.208 | 0.08 | 261 | 0 | 0.27 | 1 | 1 | cs | TRUE
9 | LV_1402-10_2_4_line_9 | NAYY 4x150 SE | 8 | 25 | 0.12628 | 0.208 | 0.08 | 261 | 0 | 0.27 | 1 | 1 | cs | TRUE
10 | LV_1402-10_2_4_line_10 | NAYY 4x150 SE | 8 | 9 | 0.04528 | 0.208 | 0.08 | 261 | 0 | 0.27 | 1 | 1 | cs | TRUE
11 | LV_1402-10_2_4_line_11 | NAYY 4x150 SE | 8 | 23 | 0.09112 | 0.208 | 0.08 | 261 | 0 | 0.27 | 1 | 1 | cs | TRUE
12 | LV_1402-10_2_4_line_12 | NAYY 4x150 SE | 9 | 19 | 0.041323 | 0.208 | 0.08 | 261 | 0 | 0.27 | 1 | 1 | cs | TRUE
13 | LV_1402-10_2_4_line_13 | NAYY 4x150 SE | 10 | 11 | 0.0079495 | 0.208 | 0.08 | 261 | 0 | 0.27 | 1 | 1 | cs | TRUE
14 | LV_1402-10_2_4_line_14 | NAYY 4x150 SE | 11 | 38 | 0.003813 | 0.208 | 0.08 | 261 | 0 | 0.27 | 1 | 1 | cs | TRUE
15 | LV_1402-10_2_4_line_15 | NAYY 4x150 SE | 11 | 31 | 0.014115 | 0.208 | 0.08 | 261 | 0 | 0.27 | 1 | 1 | cs | TRUE
16 | LV_1402-10_2_4_line_16 | NAYY 4x150 SE | 12 | 13 | 0.01406 | 0.208 | 0.08 | 261 | 0 | 0.27 | 1 | 1 | cs | TRUE
17 | LV_1402-10_2_4_line_17 | NAYY 4x150 SE | 13 | 15 | 0.092525 | 0.208 | 0.08 | 261 | 0 | 0.27 | 1 | 1 | cs | TRUE
18 | LV_1402-10_2_4_line_18 | NAYY 4x150 SE | 14 | 15 | 0.014823 | 0.208 | 0.08 | 261 | 0 | 0.27 | 1 | 1 | cs | TRUE
19 | LV_1402-10_2_4_line_19 | NAYY 4x150 SE | 15 | 38 | 0.44481 | 0.208 | 0.08 | 261 | 0 | 0.27 | 1 | 1 | cs | TRUE
20 | LV_1402-10_2_4_line_20 | NAYY 4x150 SE | 16 | 17 | 0.21609 | 0.208 | 0.08 | 261 | 0 | 0.27 | 1 | 1 | cs | TRUE
21 | LV_1402-10_2_4_line_21 | NAYY 4x150 SE | 17 | 20 | 0.02647 | 0.208 | 0.08 | 261 | 0 | 0.27 | 1 | 1 | cs | TRUE
22 | LV_1402-10_2_4_line_22 | NAYY 4x150 SE | 18 | 19 | 0.53752 | 0.208 | 0.08 | 261 | 0 | 0.27 | 1 | 1 | cs | TRUE
23 | LV_1402-10_2_4_line_23 | NAYY 4x150 SE | 19 | 20 | 0.23079 | 0.208 | 0.08 | 261 | 0 | 0.27 | 1 | 1 | cs | TRUE
24 | LV_1402-10_2_4_line_24 | NAYY 4x150 SE | 21 | 22 | 0.029127 | 0.208 | 0.08 | 261 | 0 | 0.27 | 1 | 1 | cs | TRUE
25 | LV_1402-10_2_4_line_25 | NAYY 4x150 SE | 21 | 23 | 0.12655 | 0.208 | 0.08 | 261 | 0 | 0.27 | 1 | 1 | cs | TRUE
26 | LV_1402-10_2_4_line_26 | NAYY 4x150 SE | 22 | 24 | 0.13467 | 0.208 | 0.08 | 261 | 0 | 0.27 | 1 | 1 | cs | TRUE
27 | LV_1402-10_2_4_line_27 | NAYY 4x150 SE | 25 | 26 | 0.17185 | 0.208 | 0.08 | 261 | 0 | 0.27 | 1 | 1 | cs | TRUE
28 | LV_1402-10_2_4_line_28 | NAYY 4x150 SE | 25 | 27 | 0.077477 | 0.208 | 0.08 | 261 | 0 | 0.27 | 1 | 1 | cs | TRUE
29 | LV_1402-10_2_4_line_29 | NAYY 4x150 SE | 26 | 37 | 0.025615 | 0.208 | 0.08 | 261 | 0 | 0.27 | 1 | 1 | cs | TRUE
30 | LV_1402-10_2_4_line_30 | NAYY 4x150 SE | 27 | 28 | 0.042938 | 0.208 | 0.08 | 261 | 0 | 0.27 | 1 | 1 | cs | TRUE
31 | LV_1402-10_2_4_line_31 | NAYY 4x150 SE | 28 | 29 | 0.077367 | 0.208 | 0.08 | 261 | 0 | 0.27 | 1 | 1 | cs | TRUE
32 | LV_1402-10_2_4_line_32 | NAYY 4x150 SE | 30 | 31 | 0.020943 | 0.208 | 0.08 | 261 | 0 | 0.27 | 1 | 1 | cs | TRUE
33 | LV_1402-10_2_4_line_33 | NAYY 4x150 SE | 31 | 32 | 0.288 | 0.208 | 0.08 | 261 | 0 | 0.27 | 1 | 1 | cs | TRUE
34 | LV_1402-10_2_4_line_34 | NAYY 4x150 SE | 32 | 36 | 0.12901 | 0.208 | 0.08 | 261 | 0 | 0.27 | 1 | 1 | cs | TRUE
35 | LV_1402-10_2_4_line_35 | NAYY 4x150 SE | 32 | 37 | 0.12127 | 0.208 | 0.08 | 261 | 0 | 0.27 | 1 | 1 | cs | TRUE
36 | LV_1402-10_2_4_line_36 | NAYY 4x150 SE | 33 | 34 | 0.14149 | 0.208 | 0.08 | 261 | 0 | 0.27 | 1 | 1 | cs | TRUE
37 | LV_1402-10_2_4_line_37 | NAYY 4x150 SE | 33 | 35 | 0.02548 | 0.208 | 0.08 | 261 | 0 | 0.27 | 1 | 1 | cs | TRUE
38 | LV_1402-10_2_4_line_38 | NAYY 4x150 SE | 34 | 36 | 0.33601 | 0.208 | 0.08 | 261 | 0 | 0.27 | 1 | 1 | cs | TRUE
39 | LV_1402-10_2_4_line_39 | NAYY 4x150 SE | 35 | 39 | 0.0094394 | 0.208 | 0.08 | 261 | 0 | 0.27 | 1 | 1 | cs | TRUE
40 | LV_1402-10_2_4_line_40 | NAYY 4x150 SE | 37 | 46 | 0.011139 | 0.208 | 0.08 | 261 | 0 | 0.27 | 1 | 1 | cs | TRUE
41 | LV_1402-10_2_4_line_41 | NAYY 4x150 SE | 37 | 44 | 0.018631 | 0.208 | 0.08 | 261 | 0 | 0.27 | 1 | 1 | cs | TRUE
42 | LV_1402-10_2_4_line_42 | NAYY 4x150 SE | 38 | 40 | 0.43666 | 0.208 | 0.08 | 261 | 0 | 0.27 | 1 | 1 | cs | TRUE
43 | LV_1402-10_2_4_line_43 | NAYY 4x150 SE | 40 | 41 | 0.0075508 | 0.208 | 0.08 | 261 | 0 | 0.27 | 1 | 1 | cs | TRUE
44 | LV_1402-10_2_4_line_44 | NAYY 4x150 SE | 42 | 43 | 0.12155 | 0.208 | 0.08 | 261 | 0 | 0.27 | 1 | 1 | cs | TRUE
45 | LV_1402-10_2_4_line_45 | NAYY 4x150 SE | 43 | 46 | 0.24338 | 0.208 | 0.08 | 261 | 0 | 0.27 | 1 | 1 | cs | TRUE
46 | LV_1402-10_2_4_line_46 | NAYY 4x150 SE | 44 | 45 | 0.51828 | 0.208 | 0.08 | 261 | 0 | 0.27 | 1 | 1 | cs | TRUE
47 | LV_1402-10_2_4_line_47 | NAYY 4x150 SE | 47 | 48 | 0.028418 | 0.208 | 0.08 | 261 | 0 | 0.27 | 1 | 1 | cs | TRUE
48 | LV_1402-10_2_4_line_48 | NAYY 4x150 SE | 48 | 49 | 0.17265 | 0.208 | 0.08 | 261 | 0 | 0.27 | 1 | 1 | cs | TRUE

## trafo
| name | std_type | hv_bus | lv_bus | sn_mva | vn_hv_kv | vn_lv_kv | vk_percent | vkr_percent | pfe_kw | i0_percent | shift_degree | tap_side | tap_neutral | tap_min | tap_max | tap_step_percent | tap_step_degree | tap_pos | tap_phase_shifter | parallel | df | in_service
0 | LV_1402-10_2_4_trafo_59 | 0.25 MVA 20/0.4 kV | 50 | 8 | 0.25 | 20 | 0.4 | 6 | 1.44 | 0.8 | 0.32 | 150 | hv | 0 | -2 | 2 | 2.5 | 0 | 0 | FALSE | 1 | 1 | TRUE

## line_geodata
| x0 | y0 | x1 | y1 | x2 | y2 | x3 | y3 | x4 | y4 | x5 | y5 | x6 | y6 | x7 | y7 | x8 | y8 | x9 | y9 | x10 | y10 | x11 | y11 | x12 | y12 | x13 | y13 | x14 | y14 | x15 | y15 | x16 | y16 | x17 | y17 | x18 | y18 | x19 | y19 | x20 | y20 | x21 | y21 | x22 | y22 | x23 | y23 | x24 | y24 | x25 | y25 | x26 | y26 | x27 | y27 | x28 | y28 | x29 | y29 | x30 | y30 | x31 | y31 | x32 | y32 | x33 | y33 | x34 | y34 | x35 | y35 | x36 | y36 | x37 | y37 | x38 | y38 | x39 | y39 | x40 | y40 | x41 | y41 | x42 | y42 | x43 | y43
0 | 2672950.8188 | 1186883.2776 | 2672947.0507 | 1186894.4383 | 2672939.8132 | 1186895.3841 | 2672930.6118 | 1186888.4124 | 2672907.7584 | 1186873.392 | 2672895.1294 | 1186869.8627
1 | 2672950.8188 | 1186883.2776 | 2672953.3731 | 1186864.6421 | 2672966.7827 | 1186841.2471 | 2672968.4959 | 1186835.8162
2 | 2672950.8188 | 1186883.2776 | 2672954.3254 | 1186898.5849 | 2672961.5589 | 1186908.2001
3 | 2672973.349 | 1186809.6084 | 2672973.4975 | 1186819.9608 | 2672968.4959 | 1186835.8162
4 | 2672981.3981 | 1186971.291 | 2672973.2419 | 1186956.7608 | 2672969.4181 | 1186918.6472 | 2672961.5589 | 1186908.2001
5 | 2673135.2328 | 1187036.8724 | 2673117.6204 | 1187043.2612 | 2673080.131 | 1187051.542 | 2673069.0644 | 1187049.2723 | 2673044.1806 | 1187026.8779 | 2673000.6575 | 1187005.6014 | 2672981.3981 | 1186971.291
6 | 2672970.8727 | 1187484.1564 | 2672972.1564 | 1187457.1325 | 2672996.8675 | 1187434.1089 | 2673023.9448 | 1187423.4687
7 | 2673086.8868 | 1187350.0789 | 2673081.4829 | 1187381.4871 | 2673069.049 | 1187400.6468 | 2673048.0721 | 1187413.9878 | 2673023.9448 | 1187423.4687
8 | 2673161.5878 | 1187003.1409 | 2673163.4639 | 1186988.2327 | 2673157.0545 | 1186951.5672
9 | 2673161.5878 | 1187003.1409 | 2673168.1621 | 1187007.1346 | 2673173.3019 | 1187008.009 | 2673188.4981 | 1187024.5155 | 2673189.8093 | 1187035.8494 | 2673193.4202 | 1187043.8204 | 2673196.117 | 1187057.9061 | 2673200.5432 | 1187063.4635 | 2673224.2021 | 1187070.5346 | 2673233.6986 | 1187081.3904 | 2673242.2914 | 1187086.9099
10 | 2673161.5878 | 1187003.1409 | 2673153.1588 | 1187004.8167 | 2673135.2328 | 1187036.8724
11 | 2673151.8369 | 1187084.9035 | 2673148.3689 | 1187082.104 | 2673147.9138 | 1187077.5068 | 2673169.9372 | 1187014.8609 | 2673169.3719 | 1187011.1629 | 2673168.1621 | 1187007.1346 | 2673161.5878 | 1187003.1409
12 | 2673111.0239 | 1187064.2042 | 2673134.8348 | 1187050.0864 | 2673136.7619 | 1187044.7401 | 2673135.2328 | 1187036.8724
13 | 2673639.2277 | 1187113.8028 | 2673644.7502 | 1187115.8052 | 2673646.8073 | 1187116.079
14 | 2673639.2277 | 1187113.8028 | 2673637.0451 | 1187116.9334
15 | 2673639.2277 | 1187113.8028 | 2673631.2064 | 1187102.1751
16 | 2673901.8617 | 1187235.3534 | 2673902.312 | 1187240.2841 | 2673900.3438 | 1187243.962 | 2673904.1117 | 1187247.1659
17 | 2673904.1117 | 1187247.1659 | 2673912.7337 | 1187266.317 | 2673915.1155 | 1187269.9263 | 2673935.9653 | 1187283.7585 | 2673943.7697 | 1187289.4026 | 2673952.228 | 1187281.6469 | 2673960.5852 | 1187262.3052
18 | 2673960.5852 | 1187262.3052 | 2673955.5848 | 1187256.9736 | 2673949.1633 | 1187253.0254
19 | 2673637.0451 | 1187116.9334 | 2673641.5961 | 1187120.3803 | 2673660.1861 | 1187139.3756 | 2673680.7852 | 1187145.1435 | 2673688.9386 | 1187164.622 | 2673696.9963 | 1187158.3952 | 2673702.1707 | 1187170.6994 | 2673712.0896 | 1187162.6612 | 2673717.7161 | 1187171.0909 | 2673725.4623 | 1187173.4321 | 2673729.1721 | 1187188.1754 | 2673735.7806 | 1187183.1537 | 2673740.2642 | 1187184.632 | 2673745.24 | 1187179.5903 | 2673752.7074 | 1187187.8427 | 2673769.6995 | 1187187.8519 | 2673793.0102 | 1187195.8437 | 2673803.4388 | 1187212.6933 | 2673807.3883 | 1187214.165 | 2673814.1445 | 1187211.4022 | 2673828.9998 | 1187210.8182 | 2673838.6432 | 1187214.606 | 2673858.1348 | 1187213.6346 | 2673864.5548 | 1187223.275 | 2673877.8443 | 1187243.2285 | 2673904.4694 | 1187267.6381 | 2673924.4537 | 1187284.2167 | 2673935.9653 | 1187283.7585 | 2673943.7697 | 1187289.4026 | 2673952.228 | 1187281.6469 | 2673960.5852 | 1187262.3052
20 | 2672921.0392 | 1187217.6184 | 2672735.6695 | 1187328.6806
21 | 2672921.0392 | 1187217.6184 | 2672929.2959 | 1187200.6699 | 2672932.5577 | 1187193.7863
22 | 2673111.0239 | 1187064.2042 | 2673077.1403 | 1187062.7677 | 2673056.4185 | 1187058.2345 | 2673039.6374 | 1187049.6582 | 2673024.0409 | 1187044.6762 | 2673013.809 | 1187044.6515 | 2672993.725 | 1187038.492 | 2672975.8337 | 1187020.8303 | 2672935.1053 | 1186970.549 | 2672901.5346 | 1186937.0984 | 2672896.2121 | 1186937.4338 | 2672897.3361 | 1186946.0193 | 2672890.718 | 1186951.2418 | 2672880.9935 | 1186943.3744 | 2672871.9017 | 1186950.6014 | 2672874.4746 | 1186974.3023 | 2672877.0552 | 1186998.0033 | 2672851.8069 | 1187020.5428 | 2672823.3481 | 1187038.5631 | 2672807.3582 | 1187040.8145 | 2672794.0705 | 1187056.1621 | 2672762.4583 | 1187064.3385 | 2672731.615 | 1187075.8041 | 2672719.1671 | 1187084.0554
23 | 2673111.0239 | 1187064.2042 | 2673050.4975 | 1187117.6419 | 2673042.6442 | 1187137.8137 | 2673002.2488 | 1187155.4539 | 2672961.9548 | 1187164.7908 | 2672939.7978 | 1187178.5069 | 2672932.5577 | 1187193.7863
24 | 2673151.9656 | 1187209.2959 | 2673153.7045 | 1187216.8266 | 2673153.3763 | 1187238.2224
25 | 2673151.8369 | 1187084.9035 | 2673151.1327 | 1187100.7043 | 2673146.7519 | 1187124.5204 | 2673143.5175 | 1187146.3161 | 2673141.9367 | 1187175.1583 | 2673148.1313 | 1187197.1025 | 2673151.0812 | 1187205.4657 | 2673151.9656 | 1187209.2959
26 | 2673153.3763 | 1187238.2224 | 2673153.2166 | 1187248.6395 | 2673149.7427 | 1187273.1783 | 2673144.4124 | 1187282.2964 | 2673086.8868 | 1187350.0789 | 2673086.8868 | 1187350.0789
27 | 2673242.2914 | 1187086.9099 | 2673281.8199 | 1187128.9737 | 2673309.5269 | 1187150.0029 | 2673321.7269 | 1187175.6007 | 2673336.3225 | 1187224.4541
28 | 2673242.2914 | 1187086.9099 | 2673243.5474 | 1187079.0428 | 2673236.7557 | 1187056.6576 | 2673236.3989 | 1187049.0154 | 2673238.4548 | 1187041.2582 | 2673253.6404 | 1187014.8744
29 | 2673343.6034 | 1187249.012 | 2673340.366 | 1187237.9881 | 2673336.3225 | 1187224.4541
30 | 2673236.737 | 1186983.9477 | 2673243.0369 | 1186985.4256 | 2673248.3141 | 1186988.1584 | 2673256.2498 | 1186996.8828 | 2673257.2214 | 1187005.3997 | 2673254.5691 | 1187013.2608 | 2673253.6404 | 1187014.8744
31 | 2673236.737 | 1186983.9477 | 2673243.2142 | 1186979.6576 | 2673248.2686 | 1186970.0471 | 2673256.5452 | 1186962.7551 | 2673297.7266 | 1186955.2543 | 2673303.0456 | 1186952.8189
32 | 2673631.2064 | 1187102.1751 | 2673625.2751 | 1187089.9839 | 2673627.6525 | 1187082.9918
33 | 2673631.2064 | 1187102.1751 | 2673603.1125 | 1187103.9976 | 2673587.3185 | 1187107.061 | 2673566.7391 | 1187099.6705 | 2673521.1223 | 1187098.0874 | 2673487.5615 | 1187100.2102 | 2673482.2966 | 1187095.8653 | 2673459.7784 | 1187095.9892 | 2673446.0489 | 1187097.455 | 2673438.6442 | 1187100.2215 | 2673435.3138 | 1187104.8723 | 2673432.6514 | 1187105.4511 | 2673424.322 | 1187100.2459 | 2673414.3024 | 1187099.7228 | 2673393.261 | 1187101.366 | 2673375.9334 | 1187140.5436
34 | 2673375.9334 | 1187140.5436 | 2673376.1374 | 1187112.0737 | 2673381.4495 | 1187087.0462 | 2673396.4938 | 1187055.5007 | 2673421.1637 | 1187024.0096
35 | 2673343.6034 | 1187249.012 | 2673373.7286 | 1187214.6161 | 2673379.0693 | 1187202.8078 | 2673380.8705 | 1187182.2288 | 2673375.9334 | 1187140.5436
36 | 2673864.8355 | 1186922.1998 | 2673851.3594 | 1186926.5919 | 2673801.3791 | 1186922.9516 | 2673756.5053 | 1186914.8386 | 2673726.7717 | 1186925.5369
37 | 2673864.8355 | 1186922.1998 | 2673873.6843 | 1186919.3072 | 2673889.802 | 1186920.6136
38 | 2673726.7717 | 1186925.5369 | 2673703.713 | 1186933.8335 | 2673636.9189 | 1186941.072 | 2673556.5147 | 1186945.6314 | 2673500.8059 | 1186955.5203 | 2673474.3887 | 1186966.7807 | 2673447.3135 | 1186990.6295 | 2673421.1637 | 1187024.0096
39 | 2673889.802 | 1186920.6136 | 2673899.2106 | 1186921.3761
40 | 2673343.6034 | 1187249.012 | 2673336.4539 | 1187255.2615 | 2673335.4384 | 1187256.5538
41 | 2673343.6034 | 1187249.012 | 2673356.816 | 1187262.1477
42 | 2673637.0451 | 1187116.9334 | 2673634.9713 | 1187123.0115 | 2673645.2406 | 1187170.2324 | 2673663.6481 | 1187210.238 | 2673690.2403 | 1187267.7769 | 2673712.7874 | 1187312.3586 | 2673720.8183 | 1187341.7637 | 2673716.1385 | 1187352.5125 | 2673708.3596 | 1187359.0429 | 2673690.4258 | 1187366.1487 | 2673671.8331 | 1187369.7666 | 2673656.9772 | 1187382.8361 | 2673657.4827 | 1187398.1848 | 2673669.4553 | 1187421.0122 | 2673676.2833 | 1187434.7043 | 2673683.9795 | 1187463.4049 | 2673684.6418 | 1187483.3693 | 2673680.2419 | 1187490.0785
43 | 2673680.2419 | 1187490.0785 | 2673679.7742 | 1187490.7917 | 2673675.7704 | 1187496.1612
44 | 2673249.5836 | 1187335.6228 | 2673245.2889 | 1187372.0376 | 2673247.6798 | 1187398.6271 | 2673244.712 | 1187419.1918 | 2673223.3055 | 1187435.1952 | 2673218.8378 | 1187444.9019
45 | 2673335.4384 | 1187256.5538 | 2673316.0073 | 1187281.2822 | 2673297.6993 | 1187310.8757 | 2673285.5028 | 1187374.1529 | 2673275.8532 | 1187407.6436 | 2673266.4082 | 1187423.7932 | 2673242.7811 | 1187443.5605 | 2673225.8224 | 1187451.4912 | 2673218.8378 | 1187444.9019 | 2673218.8378 | 1187444.9019
46 | 2673356.816 | 1187262.1477 | 2673357.8355 | 1187263.1613 | 2673369.4483 | 1187277.4898 | 2673382.9646 | 1187299.6018 | 2673395.4078 | 1187318.3765 | 2673402.7804 | 1187333.7648 | 2673409.6779 | 1187351.8045 | 2673414.8575 | 1187364.9535 | 2673417.6266 | 1187374.96 | 2673422.7605 | 1187391.2104 | 2673429.9661 | 1187402.1607 | 2673434.1516 | 1187405.5363 | 2673436.0552 | 1187413.3198 | 2673437.4864 | 1187423.5323 | 2673440.501 | 1187431.5517 | 2673437.8722 | 1187446.8175 | 2673432.5412 | 1187464.0512 | 2673429.1071 | 1187472.2028 | 2673424.2535 | 1187487.2189 | 2673423.443 | 1187499.1828 | 2673425.5596 | 1187507.6359 | 2673428.509 | 1187520.9689 | 2673430.1531 | 1187531.8622 | 2673431.999 | 1187544.9592 | 2673433.3649 | 1187560.4963 | 2673435.2032 | 1187573.5933 | 2673438.1851 | 1187584.2695 | 2673438.9308 | 1187596.2524 | 2673435.696 | 1187606.1964 | 2673434.4599 | 1187616.1538 | 2673435.6753 | 1187625.919 | 2673436.2465 | 1187633.4638 | 2673437.6884 | 1187642.7981 | 2673440.4436 | 1187653.9163 | 2673442.7918 | 1187662.1388 | 2673441.7878 | 1187671.2208 | 2673440.9528 | 1187685.1744 | 2673435.2151 | 1187699.5126 | 2673427.0607 | 1187711.831 | 2673417.1943 | 1187719.4257 | 2673409.8264 | 1187722.9931 | 2673402.4464 | 1187726.9161 | 2673396.8779 | 1187733.0626 | 2673396.8779 | 1187733.0626
47 | 2673154.5025 | 1186839.3668 | 2673148.6873 | 1186843.6779 | 2673132.6737 | 1186839.7022 | 2673128.0265 | 1186840.2492
48 | 2672973.349 | 1186809.6084 | 2672985.871 | 1186825.2368 | 2673000.6738 | 1186836.535 | 2673030.8537 | 1186849.5772 | 2673052.7123 | 1186849.1768 | 2673072.9603 | 1186853.2038 | 2673090.5602 | 1186854.7528 | 2673109.1288 | 1186850.0877 | 2673122.4035 | 1186840.9109 | 2673128.0265 | 1186840.2492

## bus_geodata
| x | y | coords
0 | 2672895.1294 | 1186869.8627
1 | 2672950.8188 | 1186883.2776
2 | 2672968.4959 | 1186835.8162
3 | 2672961.5589 | 1186908.2001
4 | 2672981.3981 | 1186971.291
5 | 2672970.8727 | 1187484.1564
6 | 2673023.9448 | 1187423.4687
7 | 2673157.0545 | 1186951.5672
8 | 2673161.5878 | 1187003.1409
9 | 2673135.2328 | 1187036.8724
10 | 2673646.8073 | 1187116.079
11 | 2673639.2277 | 1187113.8028
12 | 2673901.8617 | 1187235.3534
13 | 2673904.1117 | 1187247.1659
14 | 2673949.1633 | 1187253.0254
15 | 2673960.5852 | 1187262.3052
16 | 2672735.6695 | 1187328.6806
17 | 2672921.0392 | 1187217.6184
18 | 2672719.1671 | 1187084.0554
19 | 2673111.0239 | 1187064.2042
20 | 2672932.5577 | 1187193.7863
21 | 2673151.9656 | 1187209.2959
22 | 2673153.3763 | 1187238.2224
23 | 2673151.8369 | 1187084.9035
24 | 2673086.8868 | 1187350.0789
25 | 2673242.2914 | 1187086.9099
26 | 2673336.3225 | 1187224.4541
27 | 2673253.6404 | 1187014.8744
28 | 2673236.737 | 1186983.9477
29 | 2673303.0456 | 1186952.8189
30 | 2673627.6525 | 1187082.9918
31 | 2673631.2064 | 1187102.1751
32 | 2673375.9334 | 1187140.5436
33 | 2673864.8355 | 1186922.1998
34 | 2673726.7717 | 1186925.5369
35 | 2673889.802 | 1186920.6136
36 | 2673421.1637 | 1187024.0096
37 | 2673343.6034 | 1187249.012
38 | 2673637.0451 | 1187116.9334
39 | 2673899.2106 | 1186921.3761
40 | 2673680.2419 | 1187490.0785
41 | 2673675.7704 | 1187496.1612
42 | 2673249.5836 | 1187335.6228
43 | 2673218.8378 | 1187444.9019
44 | 2673356.816 | 1187262.1477
45 | 2673396.8779 | 1187733.0626
46 | 2673335.4384 | 1187256.5538
47 | 2673154.5025 | 1186839.3668
48 | 2673128.0265 | 1186840.2492
49 | 2672973.349 | 1186809.6084
50 | 2673161.5878 | 1187003.1409

## line_std_types
| c_nf_per_km | r_ohm_per_km | x_ohm_per_km | max_i_ka | type | q_mm2 | alpha | voltage_rating
NAYY 4x50 SE | 210 | 0.642 | 0.083 | 0.142 | cs | 50 | 0.00403 | LV
NAYY 4x120 SE | 264 | 0.225 | 0.08 | 0.242 | cs | 120 | 0.00403 | LV
NAYY 4x150 SE | 261 | 0.208 | 0.08 | 0.27 | cs | 150 | 0.00403 | LV
NA2XS2Y 1x95 RM/25 12/20 kV | 216 | 0.313 | 0.132 | 0.252 | cs | 95 | 0.00403 | MV
NA2XS2Y 1x185 RM/25 12/20 kV | 273 | 0.161 | 0.117 | 0.362 | cs | 185 | 0.00403 | MV
NA2XS2Y 1x240 RM/25 12/20 kV | 304 | 0.122 | 0.112 | 0.421 | cs | 240 | 0.00403 | MV
NA2XS2Y 1x95 RM/25 6/10 kV | 315 | 0.313 | 0.123 | 0.249 | cs | 95 | 0.00403 | MV
NA2XS2Y 1x185 RM/25 6/10 kV | 406 | 0.161 | 0.11 | 0.358 | cs | 185 | 0.00403 | MV
NA2XS2Y 1x240 RM/25 6/10 kV | 456 | 0.122 | 0.105 | 0.416 | cs | 240 | 0.00403 | MV
NA2XS2Y 1x150 RM/25 12/20 kV | 250 | 0.206 | 0.116 | 0.319 | cs | 150 | 0.00403 | MV
NA2XS2Y 1x120 RM/25 12/20 kV | 230 | 0.253 | 0.119 | 0.283 | cs | 120 | 0.00403 | MV
NA2XS2Y 1x70 RM/25 12/20 kV | 190 | 0.443 | 0.132 | 0.22 | cs | 70 | 0.00403 | MV
NA2XS2Y 1x150 RM/25 6/10 kV | 360 | 0.206 | 0.11 | 0.315 | cs | 150 | 0.00403 | MV
NA2XS2Y 1x120 RM/25 6/10 kV | 340 | 0.253 | 0.113 | 0.28 | cs | 120 | 0.00403 | MV
NA2XS2Y 1x70 RM/25 6/10 kV | 280 | 0.443 | 0.123 | 0.217 | cs | 70 | 0.00403 | MV
N2XS(FL)2Y 1x120 RM/35 64/110 kV | 112 | 0.153 | 0.166 | 0.366 | cs | 120 | 0.00393 | HV
N2XS(FL)2Y 1x185 RM/35 64/110 kV | 125 | 0.099 | 0.156 | 0.457 | cs | 185 | 0.00393 | HV
N2XS(FL)2Y 1x240 RM/35 64/110 kV | 135 | 0.075 | 0.149 | 0.526 | cs | 240 | 0.00393 | HV
N2XS(FL)2Y 1x300 RM/35 64/110 kV | 144 | 0.06 | 0.144 | 0.588 | cs | 300 | 0.00393 | HV
15-AL1/3-ST1A 0.4 | 11 | 1.8769 | 0.35 | 0.105 | ol | 16 | 0.00403 | LV
24-AL1/4-ST1A 0.4 | 11.25 | 1.2012 | 0.335 | 0.14 | ol | 24 | 0.00403 | LV
48-AL1/8-ST1A 0.4 | 12.2 | 0.5939 | 0.3 | 0.21 | ol | 48 | 0.00403 | LV
94-AL1/15-ST1A 0.4 | 13.2 | 0.306 | 0.29 | 0.35 | ol | 94 | 0.00403 | LV
34-AL1/6-ST1A 10.0 | 9.7 | 0.8342 | 0.36 | 0.17 | ol | 34 | 0.00403 | MV
48-AL1/8-ST1A 10.0 | 10.1 | 0.5939 | 0.35 | 0.21 | ol | 48 | 0.00403 | MV
70-AL1/11-ST1A 10.0 | 10.4 | 0.4132 | 0.339 | 0.29 | ol | 70 | 0.00403 | MV
94-AL1/15-ST1A 10.0 | 10.75 | 0.306 | 0.33 | 0.35 | ol | 94 | 0.00403 | MV
122-AL1/20-ST1A 10.0 | 11.1 | 0.2376 | 0.323 | 0.41 | ol | 122 | 0.00403 | MV
149-AL1/24-ST1A 10.0 | 11.25 | 0.194 | 0.315 | 0.47 | ol | 149 | 0.00403 | MV
34-AL1/6-ST1A 20.0 | 9.15 | 0.8342 | 0.382 | 0.17 | ol | 34 | 0.00403 | MV
48-AL1/8-ST1A 20.0 | 9.5 | 0.5939 | 0.372 | 0.21 | ol | 48 | 0.00403 | MV
70-AL1/11-ST1A 20.0 | 9.7 | 0.4132 | 0.36 | 0.29 | ol | 70 | 0.00403 | MV
94-AL1/15-ST1A 20.0 | 10 | 0.306 | 0.35 | 0.35 | ol | 94 | 0.00403 | MV
122-AL1/20-ST1A 20.0 | 10.3 | 0.2376 | 0.344 | 0.41 | ol | 122 | 0.00403 | MV
149-AL1/24-ST1A 20.0 | 10.5 | 0.194 | 0.337 | 0.47 | ol | 149 | 0.00403 | MV
184-AL1/30-ST1A 20.0 | 10.75 | 0.1571 | 0.33 | 0.535 | ol | 184 | 0.00403 | MV
243-AL1/39-ST1A 20.0 | 11 | 0.1188 | 0.32 | 0.645 | ol | 243 | 0.00403 | MV
48-AL1/8-ST1A 110.0 | 8 | 0.5939 | 0.46 | 0.21 | ol | 48 | 0.00403 | HV
70-AL1/11-ST1A 110.0 | 8.4 | 0.4132 | 0.45 | 0.29 | ol | 70 | 0.00403 | HV
94-AL1/15-ST1A 110.0 | 8.65 | 0.306 | 0.44 | 0.35 | ol | 94 | 0.00403 | HV
122-AL1/20-ST1A 110.0 | 8.5 | 0.2376 | 0.43 | 0.41 | ol | 122 | 0.00403 | HV
149-AL1/24-ST1A 110.0 | 8.75 | 0.194 | 0.41 | 0.47 | ol | 149 | 0.00403 | HV
184-AL1/30-ST1A 110.0 | 8.8 | 0.1571 | 0.4 | 0.535 | ol | 184 | 0.00403 | HV
243-AL1/39-ST1A 110.0 | 9 | 0.1188 | 0.39 | 0.645 | ol | 243 | 0.00403 | HV
305-AL1/39-ST1A 110.0 | 9.2 | 0.0949 | 0.38 | 0.74 | ol | 305 | 0.00403 | HV
490-AL1/64-ST1A 110.0 | 9.75 | 0.059 | 0.37 | 0.96 | ol | 490 | 0.00403 | HV
679-AL1/86-ST1A 110.0 | 9.95 | 0.042 | 0.36 | 1.15 | ol | 679 | 0.00403 | HV
490-AL1/64-ST1A 220.0 | 10 | 0.059 | 0.285 | 0.96 | ol | 490 | 0.00403 | HV
679-AL1/86-ST1A 220.0 | 11.7 | 0.042 | 0.275 | 1.15 | ol | 679 | 0.00403 | HV
490-AL1/64-ST1A 380.0 | 11 | 0.059 | 0.253 | 0.96 | ol | 490 | 0.00403 | HV
679-AL1/86-ST1A 380.0 | 14.6 | 0.042 | 0.25 | 1.15 | ol | 679 | 0.00403 | HV

## trafo_std_types
| i0_percent | pfe_kw | vkr_percent | sn_mva | vn_lv_kv | vn_hv_kv | vk_percent | shift_degree | vector_group | tap_side | tap_neutral | tap_min | tap_max | tap_step_degree | tap_step_percent | tap_phase_shifter
160 MVA 380/110 kV | 0.06 | 60 | 0.25 | 160 | 110 | 380 | 12.2 | 0 | Yy0 | hv | 0 | -9 | 9 | 0 | 1.5 | FALSE
100 MVA 220/110 kV | 0.06 | 55 | 0.26 | 100 | 110 | 220 | 12 | 0 | Yy0 | hv | 0 | -9 | 9 | 0 | 1.5 | FALSE
63 MVA 110/20 kV | 0.04 | 22 | 0.32 | 63 | 20 | 110 | 18 | 150 | YNd5 | hv | 0 | -9 | 9 | 0 | 1.5 | FALSE
40 MVA 110/20 kV | 0.05 | 18 | 0.34 | 40 | 20 | 110 | 16.2 | 150 | YNd5 | hv | 0 | -9 | 9 | 0 | 1.5 | FALSE
25 MVA 110/20 kV | 0.07 | 14 | 0.41 | 25 | 20 | 110 | 12 | 150 | YNd5 | hv | 0 | -9 | 9 | 0 | 1.5 | FALSE
63 MVA 110/10 kV | 0.04 | 22 | 0.32 | 63 | 10 | 110 | 18 | 150 | YNd5 | hv | 0 | -9 | 9 | 0 | 1.5 | FALSE
40 MVA 110/10 kV | 0.05 | 18 | 0.34 | 40 | 10 | 110 | 16.2 | 150 | YNd5 | hv | 0 | -9 | 9 | 0 | 1.5 | FALSE
25 MVA 110/10 kV | 0.07 | 14 | 0.41 | 25 | 10 | 110 | 12 | 150 | YNd5 | hv | 0 | -9 | 9 | 0 | 1.5 | FALSE
0.25 MVA 20/0.4 kV | 0.32 | 0.8 | 1.44 | 0.25 | 0.4 | 20 | 6 | 150 | Yzn5 | hv | 0 | -2 | 2 | 0 | 2.5 | FALSE
0.4 MVA 20/0.4 kV | 0.3375 | 1.35 | 1.425 | 0.4 | 0.4 | 20 | 6 | 150 | Dyn5 | hv | 0 | -2 | 2 | 0 | 2.5 | FALSE
0.63 MVA 20/0.4 kV | 0.2619 | 1.65 | 1.206 | 0.63 | 0.4 | 20 | 6 | 150 | Dyn5 | hv | 0 | -2 | 2 | 0 | 2.5 | FALSE
0.25 MVA 10/0.4 kV | 0.24 | 0.6 | 1.2 | 0.25 | 0.4 | 10 | 4 | 150 | Dyn5 | hv | 0 | -2 | 2 | 0 | 2.5 | FALSE
0.4 MVA 10/0.4 kV | 0.2375 | 0.95 | 1.325 | 0.4 | 0.4 | 10 | 4 | 150 | Dyn5 | hv | 0 | -2 | 2 | 0 | 2.5 | FALSE
0.63 MVA 10/0.4 kV | 0.1873 | 1.18 | 1.0794 | 0.63 | 0.4 | 10 | 4 | 150 | Dyn5 | hv | 0 | -2 | 2 | 0 | 2.5 | FALSE

## trafo3w_std_types
| sn_hv_mva | sn_mv_mva | sn_lv_mva | vn_hv_kv | vn_mv_kv | vn_lv_kv | vk_hv_percent | vk_mv_percent | vk_lv_percent | vkr_hv_percent | vkr_mv_percent | vkr_lv_percent | pfe_kw | i0_percent | shift_mv_degree | shift_lv_degree | vector_group | tap_side | tap_neutral | tap_min | tap_max | tap_step_percent
63/25/38 MVA 110/20/10 kV | 63 | 25 | 38 | 110 | 20 | 10 | 10.4 | 10.4 | 10.4 | 0.28 | 0.32 | 0.35 | 35 | 0.89 | 0 | 0 | YN0yn0yn0 | hv | 0 | -10 | 10 | 1.2
63/25/38 MVA 110/10/10 kV | 63 | 25 | 38 | 110 | 10 | 10 | 10.4 | 10.4 | 10.4 | 0.28 | 0.32 | 0.35 | 35 | 0.89 | 0 | 0 | YN0yn0yn0 | hv | 0 | -10 | 10 | 1.2

## fuse_std_types
| fuse_type | i_rated_a | t_avg | t_min | t_total | x_avg | x_min | x_total
HV 100A | HV 100A | 100 | 0 | [10.0, 3.64, 0.854, 0.281, 0.1, 0.0531, 0.022, 0.01] | [10.0, 4.267, 1.21, 0.403, 0.1, 0.058, 0.022, 0.01] | 0 | [300.0, 350.0, 450.0, 550.0, 700.0, 850.0, 1200.0, 1752.0] | [600.0, 700.0, 900.0, 1150.0, 1665.0, 2000.0, 3000.0, 4313.0]
HV 10A | HV 10A | 10 | 0 | [10.0, 1675.0, 0.344, 0.156, 0.1, 0.0417, 0.0171, 0.01] | [10.0, 1.3, 0.3, 0.155, 0.1, 0.0555, 0.023, 0.01] | 0 | [30.0, 32.0, 35.0, 37.0, 39.0, 50.0, 70.0, 88.0] | [60.0, 70.0, 80.0, 87.0, 94.0, 110.0, 150.0, 216.0]
HV 125A | HV 125A | 125 | 0 | [10.0, 1.82, 0.344, 0.1, 0.0467, 0.0269, 0.01] | [10.0, 2.478, 0.426, 0.1, 0.0427, 0.0211, 0.01] | 0 | [375.0, 500.0, 700.0, 925.0, 1200.0, 1500.0, 2341.0] | [750.0, 1000.0, 1500.0, 2200.0, 3000.0, 4000.0, 5765.0]
HV 160A | HV 160A | 160 | 0 | [10.0, 4.15, 1.03, 0.198, 0.1, 0.051, 0.0172, 0.01] | [10.0, 2.3, 0.734, 0.274, 0.1, 0.046, 0.0177, 0.01] | 0 | [480.0, 550.0, 700.0, 1000.0, 1260.0, 1600.0, 2500.0, 3227.0] | [960.0, 1300.0, 1700.0, 2200.0, 2996.0, 4000.0, 6000.0, 7946.0]
HV 16A | HV 16A | 16 | 0 | [10.0, 0.352, 0.164, 0.1, 0.0649, 0.0342, 0.01] | [10.0, 2.34, 0.722, 0.181, 0.1, 0.055, 0.0296, 0.01] | 0 | [48.0, 60.0, 65.0, 71.0, 80.0, 100.0, 162.0] | [96.0, 110.0, 125.0, 150.0, 168.0, 200.0, 250.0, 398.0]
HV 200A | HV 200A | 200 | 0 | [10.0, 4.267, 1.21, 0.403, 0.1, 0.058, 0.022, 0.01] | [10.0, 3.73, 1.654, 0.328, 0.1, 0.0531, 0.019, 0.01] | 0 | [600.0, 700.0, 900.0, 1150.0, 1665.0, 2000.0, 3000.0, 4313.0] | [1200.0, 1500.0, 1800.0, 2700.0, 3960.0, 5000.0, 7500.0, 10620.0]
HV 20A | HV 20A | 20 | 0 | [10.0, 1.3, 0.3, 0.155, 0.1, 0.0555, 0.023, 0.01] | [10.0, 1.3, 0.161, 0.1, 0.0611, 0.0399, 0.0141, 0.01] | 0 | [60.0, 70.0, 80.0, 87.0, 94.0, 110.0, 150.0, 216.0] | [120.0, 150.0, 200.0, 223.0, 260.0, 300.0, 450.0, 532.0]
HV 25A | HV 25A | 25 | 0 | [10.0, 2.512, 0.833, 0.299, 0.1, 0.0372, 0.0223, 0.01] | [10.0, 3.125, 0.597, 0.198, 0.1, 0.0378, 0.022, 0.01] | 0 | [75.0, 82.0, 90.0, 100.0, 124.0, 170.0, 200.0, 289.0] | [150.0, 170.0, 210.0, 250.0, 294.0, 400.0, 500.0, 711.0]
HV 31.5A | HV 31.5A | 31.5 | 0 | [10.0, 2.34, 0.722, 0.181, 0.1, 0.055, 0.0296, 0.01] | [10.0, 2.84, 0.368, 0.164, 0.1, 0.0621, 0.0378, 0.0195, 0.01] | 0 | [95.0, 110.0, 125.0, 150.0, 165.0, 200.0, 250.0, 390.0] | [189.0, 220.0, 300.0, 350.0, 393.0, 450.0, 530.0, 700.0, 960.0]
HV 40A | HV 40A | 40 | 0 | [10.0, 1.3, 0.161, 0.1, 0.0611, 0.0399, 0.0141, 0.01] | [10.0, 2.05, 0.369, 0.198, 0.1, 0.051, 0.0298, 0.01] | 0 | [120.0, 150.0, 200.0, 223.0, 260.0, 300.0, 450.0, 532.0] | [240.0, 300.0, 400.0, 450.0, 530.0, 650.0, 800.0, 1311.0]
HV 50A | HV 50A | 50 | 0 | [10.0, 3.215, 0.597, 0.198, 0.1, 0.0378, 0.022, 0.01] | [10.0, 3.64, 0.854, 0.281, 0.1, 0.0531, 0.022, 0.01] | 0 | [150.0, 170.0, 210.0, 250.0, 294.0, 400.0, 500.0, 711.0] | [300.0, 350.0, 450.0, 550.0, 700.0, 850.0, 1200.0, 1752.0]
HV 6.3A | HV 6.3A | 6.3 | 0 | [10.0, 1.39, 0.344, 0.168, 0.1, 0.056, 0.0263, 0.01] | [10.0, 1.711, 0.516, 0.198, 0.1, 0.0634, 0.0303, 0.01] | 0 | [19.0, 19.5, 20.4, 20.8, 22.0, 25.0, 32.0, 48.0] | [38.0, 40.0, 43.0, 48.0, 53.0, 60.0, 75.0, 118.0]
HV 63A | HV 63A | 63 | 0 | [10.0, 2.84, 0.368, 0.164, 0.1, 0.0621, 0.0378, 0.0195, 0.01] | [10.0, 1.82, 0.344, 0.1, 0.0467, 0.0269, 0.01] | 0 | [189.0, 220.0, 300.0, 350.0, 393.0, 450.0, 530.0, 700.0, 961.0] | [378.0, 500.0, 700.0, 934.0, 1200.0, 1500.0, 2366.0]
HV 80A | HV 80A | 80 | 0 | [10.0, 2.05, 0.369, 0.198, 0.1, 0.051, 0.0298, 0.01] | [10.0, 4.15, 1.03, 0.198, 0.1, 0.051, 0.0172, 0.01] | 0 | [240.0, 300.0, 400.0, 450.0, 530.0, 650.0, 800.0, 1311.0] | [480.0, 550.0, 700.0, 1000.0, 1260.0, 1600.0, 2500.0, 3227.0]
Siemens NH-1-100 | Siemens NH-1-100 | 100 | [5400.0, 2000.0, 400.0, 20.0, 1.0, 0.2, 0.012, 0.004] | 0 | 0 | [150.0, 190.0, 250.0, 430.0, 900.0, 1250.0, 2700.0, 3600.0] | 0 | 0
Siemens NH-1-125 | Siemens NH-1-125 | 125 | [4800.0, 120.0, 7.0, 0.1, 0.004] | 0 | 0 | [180.0, 400.0, 740.0, 2000.0, 4250.0] | 0 | 0
Siemens NH-1-16 | Siemens NH-1-16 | 16 | [4000.0, 400.0, 2.0, 0.1, 0.04, 0.01] | 0 | 0 | [26.0, 35.0, 75.0, 150.0, 200.0, 300.0] | 0 | 0
Siemens NH-1-160 | Siemens NH-1-160 | 160 | [4800.0, 120.0, 7.0, 0.1, 0.004] | 0 | 0 | [210.0, 500.0, 900.0, 2300.0, 5000.0] | 0 | 0
Siemens NH-1-25 | Siemens NH-1-25 | 25 | [4000.0, 1000.0, 10.0, 0.2, 0.02, 0.01] | 0 | 0 | [40.0, 50.0, 100.0, 210.0, 400.0, 500.0] | 0 | 0
Siemens NH-1-50 | Siemens NH-1-50 | 50 | [4000.0, 40.0, 4.0, 1.0, 0.02, 0.01] | 0 | 0 | [86.0, 200.0, 300.0, 400.0, 1000.0, 1280.0] | 0 | 0
Siemens NH-1-63 | Siemens NH-1-63 | 63 | [4000.0, 100.0, 10.0, 2.0, 0.04, 0.01] | 0 | 0 | [100.0, 200.0, 300.0, 400.0, 1000.0, 1500.0] | 0 | 0
Siemens NH-1-80 | Siemens NH-1-80 | 80 | [4800.0, 120.0, 7.0, 0.1, 0.01] | 0 | 0 | [150.58, 250.0, 450.0, 1150.0, 2470.0] | 0 | 0
Siemens NH-2-1000 | Siemens NH-2-1000 | 1000 | [4800.0, 120.0, 7.0, 0.1, 0.004] | 0 | 0 | [1900.0, 3500.0, 8400.0, 24000.0, 52000.0] | 0 | 0
Siemens NH-2-200 | Siemens NH-2-200 | 200 | [4800.0, 120.0, 7.0, 0.1, 0.004] | 0 | 0 | [280.0, 650.0, 1200.0, 3000.0, 7000.0] | 0 | 0
Siemens NH-2-224 | Siemens NH-2-224 | 224 | [4800.0, 120.0, 7.0, 0.2, 0.04, 0.004] | 0 | 0 | [400.0, 750.0, 1453.0, 3025.0, 4315.0, 7600.0] | 0 | 0
Siemens NH-2-250 | Siemens NH-2-250 | 250 | [4800.0, 120.0, 7.0, 0.1, 0.004] | 0 | 0 | [450.0, 800.0, 1650.0, 4000.0, 8500.0] | 0 | 0
Siemens NH-2-315 | Siemens NH-2-315 | 315 | [4800.0, 120.0, 7.0, 0.1, 0.004] | 0 | 0 | [550.0, 920.0, 1900.0, 5000.0, 11000.0] | 0 | 0
Siemens NH-2-355 | Siemens NH-2-355 | 355 | [4800.0, 120.0, 6.0, 0.1, 0.004] | 0 | 0 | [650.0, 1116.27, 2350.0, 5840.0, 12790.0] | 0 | 0
Siemens NH-2-400 | Siemens NH-2-400 | 400 | [4800.0, 120.0, 7.0, 0.1, 0.004] | 0 | 0 | [720.0, 1350.0, 2800.0, 6500.0, 15000.0] | 0 | 0
Siemens NH-2-425 | Siemens NH-2-425 | 425 | [4800.0, 120.0, 7.0, 0.1, 0.004] | 0 | 0 | [850.0, 1500.0, 3050.0, 7500.0, 16500.0] | 0 | 0
Siemens NH-2-630 | Siemens NH-2-630 | 630 | [4800.0, 120.0, 7.0, 0.1, 0.004] | 0 | 0 | [1200.0, 2000.0, 4800.0, 12000.0, 26000.0] | 0 | 0

## res_bus
| vm_pu | va_degree | p_mw | q_mvar
0 | 0.98356 | -0.11511 | 0.011054 | 0.0027703
1 | 0.9847 | -0.10702 | 0 | 0
2 | 0.98337 | -0.11649 | 0.0034118 | 0.00085507
3 | 0.98586 | -0.098769 | 0.0015735 | 0.00039436
4 | 0.98887 | -0.077527 | 0.001802 | 0.00045163
5 | 0.99622 | -0.026688 | 0.0011533 | 0.00028904
6 | 0.99636 | -0.025642 | 0.0011075 | 0.00027756
7 | 0.99982 | -0.0012677 | 0.0024282 | 0.00060856
8 | 1 | 0 | -0.066156 | -0.016408
9 | 0.99776 | -0.01553 | 0 | 0
10 | 0.98862 | -0.081394 | 0.00019696 | 4.9362e-05
11 | 0.98862 | -0.081378 | 0 | 0
12 | 0.98561 | -0.10291 | 0.0019852 | 0.00049753
13 | 0.98565 | -0.10262 | 0 | 0
14 | 0.98587 | -0.10106 | 0.0021862 | 0.00054792
15 | 0.98591 | -0.10073 | 0 | 0
16 | 0.99707 | -0.020524 | 0.00042595 | 0.00010675
17 | 0.9972 | -0.019578 | 0.00041417 | 0.0001038
18 | 0.99719 | -0.019718 | 0.00059969 | 0.0001503
19 | 0.99765 | -0.016343 | 0 | 0
20 | 0.99723 | -0.019349 | 0.00042318 | 0.00010606
21 | 0.99747 | -0.017809 | 0.0023269 | 0.00058317
22 | 0.99723 | -0.019515 | 0.0030831 | 0.00077271
23 | 0.99894 | -0.0074498 | 0 | 0
24 | 0.9967 | -0.02323 | 0.00046074 | 0.00011547
25 | 0.99639 | -0.025588 | 0 | 0
26 | 0.99289 | -0.050655 | 0.0012739 | 0.00031926
27 | 0.99575 | -0.030072 | 0.0050473 | 0.001265
28 | 0.99571 | -0.030374 | 0 | 0
29 | 0.99564 | -0.030914 | 0.00069001 | 0.00017293
30 | 0.98872 | -0.080704 | 0.00047498 | 0.00011904
31 | 0.98873 | -0.080603 | 0 | 0
32 | 0.99113 | -0.063377 | 0 | 0
33 | 0.99006 | -0.071089 | 0 | 0
34 | 0.99018 | -0.070242 | 0.0007604 | 0.00019057
35 | 0.99004 | -0.071239 | 0.00035044 | 8.7828e-05
36 | 0.99083 | -0.065557 | 0.00026919 | 6.7465e-05
37 | 0.99241 | -0.054074 | 0 | 0
38 | 0.9886 | -0.08158 | 0 | 0
39 | 0.99004 | -0.071261 | 0.00022692 | 5.6872e-05
40 | 0.98802 | -0.085757 | 0.00061346 | 0.00015375
41 | 0.98802 | -0.08578 | 0.00030107 | 7.5456e-05
42 | 0.99118 | -0.062859 | 0.0014414 | 0.00036125
43 | 0.99143 | -0.061072 | 0.0011794 | 0.00029559
44 | 0.99238 | -0.054345 | 0.00041178 | 0.0001032
45 | 0.99165 | -0.059615 | 0.00097751 | 0.00024499
46 | 0.99235 | -0.054544 | 0.0015097 | 0.00037837
47 | 0.97869 | -0.14981 | 0.011715 | 0.0029361
48 | 0.97917 | -0.14634 | 0.0027031 | 0.00067745
49 | 0.9828 | -0.12051 | 0 | 0
50 | 0.99998 | 149.9947 | 0 | 0

## res_line
| p_from_mw | q_from_mvar | p_to_mw | q_to_mvar | pl_mw | ql_mvar | i_from_ka | i_to_ka | i_ka | vm_from_pu | va_from_degree | vm_to_pu | va_to_degree | loading_percent
0 | -0.011054 | -0.0027703 | 0.011066 | 0.0027742 | 1.2404e-05 | 3.8677e-06 | 0.016723 | 0.016723 | 0.016723 | 0.98356 | -0.11511 | 0.9847 | -0.10702 | 6.1937
1 | 0.017919 | 0.0044993 | -0.017895 | -0.0044909 | 2.3554e-05 | 8.4055e-06 | 0.027081 | 0.027081 | 0.027081 | 0.9847 | -0.10702 | 0.98337 | -0.11649 | 10.0301
2 | -0.028985 | -0.0072735 | 0.029018 | 0.0072859 | 3.3208e-05 | 1.2419e-05 | 0.043804 | 0.043803 | 0.043804 | 0.9847 | -0.10702 | 0.98586 | -0.098769 | 16.2236
3 | 0.014484 | 0.0036358 | -0.014476 | -0.0036331 | 8.088e-06 | 2.7687e-06 | 0.021919 | 0.021919 | 0.021919 | 0.98337 | -0.11649 | 0.9828 | -0.12051 | 8.118
4 | -0.030592 | -0.0076803 | 0.030682 | 0.0077142 | 9.0538e-05 | 3.3952e-05 | 0.046178 | 0.046178 | 0.046178 | 0.98586 | -0.098769 | 0.98887 | -0.077527 | 17.1031
5 | -0.032484 | -0.0081659 | 0.032767 | 0.0082722 | 0.00028292 | 0.00010636 | 0.04889 | 0.048889 | 0.04889 | 0.98887 | -0.077527 | 0.99776 | -0.01553 | 18.1073
6 | -0.0011533 | -0.00028904 | 0.0011535 | 0.00028794 | 1.6647e-07 | -1.1069e-06 | 0.0017226 | 0.0017222 | 0.0017226 | 0.99622 | -0.026688 | 0.99636 | -0.025642 | 0.63802
7 | -0.0022609 | -0.00056549 | 0.0022617 | 0.00056441 | 7.5023e-07 | -1.0859e-06 | 0.0033762 | 0.0033757 | 0.0033762 | 0.99636 | -0.025642 | 0.9967 | -0.02323 | 1.2504
8 | -0.0024282 | -0.00060856 | 0.0024286 | 0.00060804 | 4.2575e-07 | -5.2157e-07 | 0.0036138 | 0.0036136 | 0.0036138 | 0.99982 | -0.0012677 | 1 | 0 | 1.3385
9 | 0.020065 | 0.0050058 | -0.019995 | -0.0049805 | 7.0207e-05 | 2.5352e-05 | 0.029849 | 0.02985 | 0.02985 | 1 | 0 | 0.99639 | -0.025588 | 11.0554
10 | 0.034707 | 0.0087542 | -0.034631 | -0.0087258 | 7.5416e-05 | 2.8414e-05 | 0.051664 | 0.051664 | 0.051664 | 1 | 0 | 0.99776 | -0.01553 | 19.1348
11 | 0.0081552 | 0.0020395 | -0.0081468 | -0.0020375 | 8.3712e-06 | 2.0255e-06 | 0.012134 | 0.012134 | 0.012134 | 1 | 0 | 0.99894 | -0.0074498 | 4.494
12 | 0.001864 | 0.00045358 | -0.0018638 | -0.00045405 | 1.9861e-07 | -4.6325e-07 | 0.0027753 | 0.0027754 | 0.0027754 | 0.99776 | -0.01553 | 0.99765 | -0.016343 | 1.0279
13 | -0.00019696 | -4.9362e-05 | 0.00019696 | 4.926e-05 | 4.3588e-10 | -1.0177e-07 | 0.00029645 | 0.00029641 | 0.00029645 | 0.98862 | -0.081394 | 0.98862 | -0.081378 | 0.1098
14 | 0.0050983 | 0.0012664 | -0.0050982 | -0.0012664 | 1.3996e-07 | 4.94e-09 | 0.0076697 | 0.0076697 | 0.0076697 | 0.98862 | -0.081378 | 0.9886 | -0.08158 | 2.8406
15 | -0.0052953 | -0.0013157 | 0.0052958 | 0.0013157 | 5.5892e-07 | 3.396e-08 | 0.0079661 | 0.007966 | 0.0079661 | 0.98862 | -0.081378 | 0.98873 | -0.080603 | 2.9504
16 | -0.0019852 | -0.00049753 | 0.0019853 | 0.00049738 | 7.8807e-08 | -1.4888e-07 | 0.0029971 | 0.002997 | 0.0029971 | 0.98561 | -0.10291 | 0.98565 | -0.10262 | 1.11
17 | -0.0019853 | -0.00049738 | 0.0019858 | 0.0004964 | 5.1852e-07 | -9.8015e-07 | 0.002997 | 0.0029966 | 0.002997 | 0.98565 | -0.10262 | 0.98591 | -0.10073 | 1.11
18 | -0.0021862 | -0.00054792 | 0.0021863 | 0.00054777 | 1.0071e-07 | -1.5028e-07 | 0.0032998 | 0.0032997 | 0.0032998 | 0.98587 | -0.10106 | 0.98591 | -0.10073 | 1.2221
19 | -0.0041721 | -0.0010442 | 0.0041831 | 0.0010427 | 1.1e-05 | -1.457e-06 | 0.0062964 | 0.0062943 | 0.0062964 | 0.98591 | -0.10073 | 0.9886 | -0.08158 | 2.332
20 | -0.00042595 | -0.00010675 | 0.00042601 | 0.00010396 | 5.4405e-08 | -2.7979e-06 | 0.00063569 | 0.00063471 | 0.00063569 | 0.99707 | -0.020524 | 0.9972 | -0.019578 | 0.23544
21 | -0.00084017 | -0.00020776 | 0.0008402 | 0.00020742 | 2.5918e-08 | -3.3537e-07 | 0.0012527 | 0.0012526 | 0.0012527 | 0.9972 | -0.019578 | 0.99723 | -0.019349 | 0.46397
22 | -0.00059969 | -0.0001503 | 0.00059996 | 0.00014338 | 2.6786e-07 | -6.9125e-06 | 0.00089487 | 0.00089245 | 0.00089487 | 0.99719 | -0.019718 | 0.99765 | -0.016343 | 0.33143
23 | 0.0012639 | 0.00031066 | -0.0012634 | -0.00031348 | 5.1091e-07 | -2.8159e-06 | 0.001883 | 0.001884 | 0.001884 | 0.99765 | -0.016343 | 0.99723 | -0.019349 | 0.69779
24 | 0.0058083 | 0.0014515 | -0.0058069 | -0.0014514 | 1.3641e-06 | 1.4456e-07 | 0.0086633 | 0.0086634 | 0.0086634 | 0.99747 | -0.017809 | 0.99723 | -0.019515 | 3.2087
25 | -0.0081352 | -0.0020347 | 0.0081468 | 0.0020375 | 1.1627e-05 | 2.8177e-06 | 0.012134 | 0.012134 | 0.012134 | 0.99747 | -0.017809 | 0.99894 | -0.0074498 | 4.4943
26 | 0.0027238 | 0.00067866 | -0.0027224 | -0.00067988 | 1.3873e-06 | -1.2224e-06 | 0.0040629 | 0.0040635 | 0.0040635 | 0.99723 | -0.019515 | 0.9967 | -0.02323 | 1.505
27 | 0.014254 | 0.0035438 | -0.014205 | -0.0035273 | 4.8547e-05 | 1.6442e-05 | 0.021277 | 0.021278 | 0.021278 | 0.99639 | -0.025588 | 0.99289 | -0.050655 | 7.8806
28 | 0.0057409 | 0.0014367 | -0.0057374 | -0.0014364 | 3.5532e-06 | 3.5814e-07 | 0.0085728 | 0.0085732 | 0.0085732 | 0.99639 | -0.025588 | 0.99575 | -0.030072 | 3.1752
29 | 0.012932 | 0.0032081 | -0.012926 | -0.0032061 | 5.9961e-06 | 1.9751e-06 | 0.019369 | 0.019369 | 0.019369 | 0.99289 | -0.050655 | 0.99241 | -0.054074 | 7.1736
30 | 0.00069008 | 0.0001714 | -0.00069006 | -0.00017195 | 2.8468e-08 | -5.4757e-07 | 0.0010307 | 0.0010309 | 0.0010309 | 0.99575 | -0.030072 | 0.99571 | -0.030374 | 0.38181
31 | 0.00069006 | 0.00017195 | -0.00069001 | -0.00017293 | 5.1323e-08 | -9.865e-07 | 0.0010309 | 0.0010312 | 0.0010312 | 0.99571 | -0.030374 | 0.99564 | -0.030914 | 0.38194
32 | -0.00047498 | -0.00011904 | 0.00047499 | 0.00011878 | 6.6771e-09 | -2.6602e-07 | 0.00071485 | 0.00071475 | 0.00071485 | 0.98872 | -0.080704 | 0.98873 | -0.080603 | 0.26476
33 | -0.0057708 | -0.0014345 | 0.0057843 | 0.001436 | 1.354e-05 | 1.5052e-06 | 0.0086808 | 0.0086795 | 0.0086808 | 0.98873 | -0.080603 | 0.99113 | -0.063377 | 3.2151
34 | 0.0016083 | 0.00039502 | -0.0016079 | -0.0003965 | 4.6838e-07 | -1.4819e-06 | 0.0024118 | 0.0024124 | 0.0024124 | 0.99113 | -0.063377 | 0.99083 | -0.065557 | 0.89348
35 | -0.0073927 | -0.001831 | 0.007402 | 0.001833 | 9.3089e-06 | 2.0154e-06 | 0.011091 | 0.011091 | 0.011091 | 0.99113 | -0.063377 | 0.99241 | -0.054074 | 4.1079
36 | -0.00057737 | -0.00014426 | 0.00057744 | 0.00014246 | 6.6408e-08 | -1.7942e-06 | 0.0008676 | 0.00086696 | 0.0008676 | 0.99006 | -0.071089 | 0.99018 | -0.070242 | 0.32133
37 | 0.00057737 | 0.00014426 | -0.00057736 | -0.00014458 | 1.197e-08 | -3.2306e-07 | 0.0008676 | 0.00086772 | 0.00086772 | 0.99006 | -0.071089 | 0.99004 | -0.071239 | 0.32138
38 | -0.0013378 | -0.00033303 | 0.0013387 | 0.00032904 | 8.4615e-07 | -3.9994e-06 | 0.0020097 | 0.0020081 | 0.0020097 | 0.99018 | -0.070242 | 0.99083 | -0.065557 | 0.74432
39 | 0.00022692 | 5.6751e-05 | -0.00022692 | -5.6872e-05 | 6.8506e-10 | -1.2112e-07 | 0.00034102 | 0.00034106 | 0.00034106 | 0.99004 | -0.071239 | 0.99004 | -0.071261 | 0.12632
40 | 0.0041335 | 0.0010315 | -0.0041332 | -0.0010315 | 2.6687e-07 | -4.1282e-08 | 0.0061961 | 0.0061962 | 0.0061962 | 0.99241 | -0.054074 | 0.99235 | -0.054544 | 2.2949
41 | 0.00139 | 0.00034154 | -0.00139 | -0.00034176 | 5.0387e-08 | -2.2134e-07 | 0.0020818 | 0.0020819 | 0.0020819 | 0.99241 | -0.054074 | 0.99238 | -0.054345 | 0.77107
42 | 0.00091505 | 0.00022371 | -0.00091454 | -0.00022911 | 5.1614e-07 | -5.3969e-06 | 0.0013753 | 0.0013773 | 0.0013773 | 0.9886 | -0.08158 | 0.98802 | -0.085757 | 0.51011
43 | 0.00030107 | 7.536e-05 | -0.00030107 | -7.5456e-05 | 9.6865e-10 | -9.6329e-08 | 0.0004534 | 0.00045343 | 0.00045343 | 0.98802 | -0.085757 | 0.98802 | -0.08578 | 0.16794
44 | -0.0014414 | -0.00036125 | 0.0014418 | 0.00035982 | 3.5508e-07 | -1.4305e-06 | 0.0021639 | 0.0021634 | 0.0021639 | 0.99118 | -0.062859 | 0.99143 | -0.061072 | 0.80145
45 | -0.0026212 | -0.0006554 | 0.0026235 | 0.00065317 | 2.3491e-06 | -2.2379e-06 | 0.0039335 | 0.0039324 | 0.0039335 | 0.99143 | -0.061072 | 0.99235 | -0.054544 | 1.4569
46 | 0.0009782 | 0.00023856 | -0.00097751 | -0.00024499 | 6.9468e-07 | -6.424e-06 | 0.0014645 | 0.0014668 | 0.0014668 | 0.99238 | -0.054345 | 0.99165 | -0.059615 | 0.54326
47 | -0.011715 | -0.0029361 | 0.011721 | 0.0029379 | 5.6259e-06 | 1.8065e-06 | 0.017812 | 0.017812 | 0.017812 | 0.97869 | -0.14981 | 0.97917 | -0.14634 | 6.597
48 | -0.014424 | -0.0036153 | 0.014476 | 0.0036331 | 5.1759e-05 | 1.7728e-05 | 0.02192 | 0.021919 | 0.02192 | 0.97917 | -0.14634 | 0.9828 | -0.12051 | 8.1183

## res_trafo
| p_hv_mw | q_hv_mvar | p_lv_mw | q_lv_mvar | pl_mw | ql_mvar | i_hv_ka | i_lv_ka | vm_hv_pu | va_hv_degree | vm_lv_pu | va_lv_degree | loading_percent
0 | 2.5187e-16 | 8.8016e-16 | 0.00079998 | 7.4552e-08 | 0.00079998 | 7.4552e-08 | 2.6429e-17 | 0.0011547 | 0.99998 | 149.9947 | 1 | 0 | 0.31999

## res_ext_grid
| p_mw | q_mvar
0 | 0.066156 | 0.016408

## res_load
| p_mw | q_mvar
0 | 0.011054 | 0.0027703
1 | 0.0034118 | 0.00085507
2 | 0.0015735 | 0.00039436
3 | 0.001802 | 0.00045163
4 | 0.0011533 | 0.00028904
5 | 0.0011075 | 0.00027756
6 | 0.0024282 | 0.00060856
7 | 0.00019696 | 4.9362e-05
8 | 0.0019852 | 0.00049753
9 | 0.0021862 | 0.00054792
10 | 0.00042595 | 0.00010675
11 | 0.00041417 | 0.0001038
12 | 0.00059969 | 0.0001503
13 | 0.00042318 | 0.00010606
14 | 0.0023269 | 0.00058317
15 | 0.0030831 | 0.00077271
16 | 0.00046074 | 0.00011547
17 | 0.0012739 | 0.00031926
18 | 0.0050473 | 0.001265
19 | 0.00069001 | 0.00017293
20 | 0.00047498 | 0.00011904
21 | 0.0007604 | 0.00019057
22 | 0.00035044 | 8.7828e-05
23 | 0.00026919 | 6.7465e-05
24 | 0.00022692 | 5.6872e-05
25 | 0.00061346 | 0.00015375
26 | 0.00030107 | 7.5456e-05
27 | 0.0014414 | 0.00036125
28 | 0.0011794 | 0.00029559
29 | 0.00041178 | 0.0001032
30 | 0.00097751 | 0.00024499
31 | 0.0015097 | 0.00037837
32 | 0.011715 | 0.0029361
33 | 0.0027031 | 0.00067745

## dtypes
| element | column | dtype
0 | bus | name | object
1 | bus | vn_kv | float64
2 | bus | type | object
3 | bus | zone | object
4 | bus | in_service | bool
5 | load | name | object
6 | load | bus | uint32
7 | load | p_mw | float64
8 | load | q_mvar | float64
9 | load | const_z_percent | float64
10 | load | const_i_percent | float64
11 | load | sn_mva | float64
12 | load | scaling | float64
13 | load | in_service | bool
14 | load | type | object
15 | ext_grid | name | object
16 | ext_grid | bus | uint32
17 | ext_grid | vm_pu | float64
18 | ext_grid | va_degree | float64
19 | ext_grid | slack_weight | float64
20 | ext_grid | in_service | bool
21 | line | name | object
22 | line | std_type | object
23 | line | from_bus | uint32
24 | line | to_bus | uint32
25 | line | length_km | float64
26 | line | r_ohm_per_km | float64
27 | line | x_ohm_per_km | float64
28 | line | c_nf_per_km | float64
29 | line | g_us_per_km | float64
30 | line | max_i_ka | float64
31 | line | df | float64
32 | line | parallel | uint32
33 | line | type | object
34 | line | in_service | bool
35 | trafo | name | object
36 | trafo | std_type | object
37 | trafo | hv_bus | uint32
38 | trafo | lv_bus | uint32
39 | trafo | sn_mva | float64
40 | trafo | vn_hv_kv | float64
41 | trafo | vn_lv_kv | float64
42 | trafo | vk_percent | float64
43 | trafo | vkr_percent | float64
44 | trafo | pfe_kw | float64
45 | trafo | i0_percent | float64
46 | trafo | shift_degree | float64
47 | trafo | tap_side | object
48 | trafo | tap_neutral | int32
49 | trafo | tap_min | int32
50 | trafo | tap_max | int32
51 | trafo | tap_step_percent | float64
52 | trafo | tap_step_degree | float64
53 | trafo | tap_pos | int32
54 | trafo | tap_phase_shifter | bool
55 | trafo | parallel | uint32
56 | trafo | df | float64
57 | trafo | in_service | bool
58 | line_geodata | coords | object
59 | bus_geodata | x | float64
60 | bus_geodata | y | float64
61 | bus_geodata | coords | object
62 | res_bus | vm_pu | float64
63 | res_bus | va_degree | float64
64 | res_bus | p_mw | float64
65 | res_bus | q_mvar | float64
66 | res_line | p_from_mw | float64
67 | res_line | q_from_mvar | float64
68 | res_line | p_to_mw | float64
69 | res_line | q_to_mvar | float64
70 | res_line | pl_mw | float64
71 | res_line | ql_mvar | float64
72 | res_line | i_from_ka | float64
73 | res_line | i_to_ka | float64
74 | res_line | i_ka | float64
75 | res_line | vm_from_pu | float64
76 | res_line | va_from_degree | float64
77 | res_line | vm_to_pu | float64
78 | res_line | va_to_degree | float64
79 | res_line | loading_percent | float64
80 | res_trafo | p_hv_mw | float64
81 | res_trafo | q_hv_mvar | float64
82 | res_trafo | p_lv_mw | float64
83 | res_trafo | q_lv_mvar | float64
84 | res_trafo | pl_mw | float64
85 | res_trafo | ql_mvar | float64
86 | res_trafo | i_hv_ka | float64
87 | res_trafo | i_lv_ka | float64
88 | res_trafo | vm_hv_pu | float64
89 | res_trafo | va_hv_degree | float64
90 | res_trafo | vm_lv_pu | float64
91 | res_trafo | va_lv_degree | float64
92 | res_trafo | loading_percent | float64
93 | res_ext_grid | p_mw | float64
94 | res_ext_grid | q_mvar | float64
95 | res_load | p_mw | float64
96 | res_load | q_mvar | float64

## parameters
| version | format_version | converged | OPF_converged | name | f_hz | sn_mva
0 | 2.14.6 | 2.14.0 | TRUE | FALSE |  | 50 | 1