## bus
| name | vn_kv | type | zone | in_service
0 | bus_LV_1402-11_0_6_node_0 | 0.4 | n |  | TRUE
1 | bus_LV_1402-11_0_6_node_1 | 0.4 | n |  | TRUE
2 | bus_LV_1402-11_0_6_node_2 | 0.4 | n |  | TRUE
3 | bus_LV_1402-11_0_6_node_7 | 0.4 | n |  | TRUE
4 | bus_LV_1402-11_0_6_node_8 | 0.4 | n |  | TRUE
5 | bus_LV_1402-11_0_6_node_45 | 0.4 | n |  | TRUE
6 | bus_LV_1402-11_0_6_node_5 | 0.4 | n |  | TRUE
7 | bus_LV_1402-11_0_6_node_3 | 0.4 | n |  | TRUE
8 | bus_LV_1402-11_0_6_node_44 | 0.4 | n |  | TRUE
9 | bus_LV_1402-11_0_6_node_4 | 0.4 | n |  | TRUE
10 | bus_LV_1402-11_0_6_node_36 | 0.4 | n |  | TRUE
11 | bus_LV_1402-11_0_6_node_34 | 0.4 | n |  | TRUE
12 | bus_LV_1402-11_0_6_node_9 | 0.4 | n |  | TRUE
13 | bus_LV_1402-11_0_6_node_10 | 0.4 | n |  | TRUE
14 | bus_LV_1402-11_0_6_node_19 | 0.4 | n |  | TRUE
15 | bus_LV_1402-11_0_6_node_12 | 0.4 | n |  | TRUE
16 | bus_LV_1402-11_0_6_node_29 | 0.4 | n |  | TRUE
17 | bus_LV_1402-11_0_6_node_11 | 0.4 | n |  | TRUE
18 | bus_LV_1402-11_0_6_node_13 | 0.4 | n |  | TRUE
19 | bus_LV_1402-11_0_6_node_20 | 0.4 | n |  | TRUE
20 | bus_LV_1402-11_0_6_node_18 | 0.4 | n |  | TRUE
21 | bus_LV_1402-11_0_6_node_28 | 0.4 | n |  | TRUE
22 | bus_LV_1402-11_0_6_node_14 | 0.4 | n |  | TRUE
23 | bus_LV_1402-11_0_6_node_15 | 0.4 | n |  | TRUE
24 | bus_LV_1402-11_0_6_node_35 | 0.4 | n |  | TRUE
25 | bus_LV_1402-11_0_6_node_37 | 0.4 | n |  | TRUE
26 | bus_LV_1402-11_0_6_node_33 | 0.4 | n |  | TRUE
27 | bus_LV_1402-11_0_6_node_16 | 0.4 | n |  | TRUE
28 | bus_LV_1402-11_0_6_node_30 | 0.4 | n |  | TRUE
29 | bus_LV_1402-11_0_6_node_17 | 0.4 | n |  | TRUE
30 | bus_LV_1402-11_0_6_node_24 | 0.4 | n |  | TRUE
31 | bus_LV_1402-11_0_6_node_46 | 0.4 | n |  | TRUE
32 | bus_LV_1402-11_0_6_node_22 | 0.4 | n |  | TRUE
33 | bus_LV_1402-11_0_6_node_21 | 0.4 | n |  | TRUE
34 | bus_LV_1402-11_0_6_node_23 | 0.4 | n |  | TRUE
35 | bus_LV_1402-11_0_6_node_25 | 0.4 | n |  | TRUE
36 | bus_LV_1402-11_0_6_node_27 | 0.4 | n |  | TRUE
37 | bus_LV_1402-11_0_6_node_26 | 0.4 | n |  | TRUE
38 | bus_LV_1402-11_0_6_node_42 | 0.4 | n |  | TRUE
39 | bus_LV_1402-11_0_6_node_40 | 0.4 | n |  | TRUE
40 | bus_LV_1402-11_0_6_node_31 | 0.4 | n |  | TRUE
41 | bus_LV_1402-11_0_6_node_32 | 0.4 | n |  | TRUE
42 | bus_LV_1402-11_0_6_node_38 | 0.4 | n |  | TRUE
43 | bus_LV_1402-11_0_6_node_39 | 0.4 | n |  | TRUE
44 | bus_LV_1402-11_0_6_node_41 | 0.4 | n |  | TRUE
45 | bus_LV_1402-11_0_6_node_43 | 0.4 | n |  | TRUE
46 | bus_MV_137_0_node_5 | 20 | n |  | TRUE

## load
| name | bus | p_mw | q_mvar | const_z_percent | const_i_percent | sn_mva | scaling | in_service | type
0 | LV_1402-11_0_6_load_0 | 0 | 0.043746 | 0.010964 | 0 | 0 |  | 1 | TRUE | wye
1 | LV_1402-11_0_6_load_7 | 3 | 0.0015324 | 0.00038405 | 0 | 0 |  | 1 | TRUE | wye
2 | LV_1402-11_0_6_load_8 | 4 | 0.0014273 | 0.00035771 | 0 | 0 |  | 1 | TRUE | wye
3 | LV_1402-11_0_6_load_45 | 5 | 0.014456 | 0.0036231 | 0 | 0 |  | 1 | TRUE | wye
4 | LV_1402-11_0_6_load_3 | 7 | 0.038126 | 0.0095553 | 0 | 0 |  | 1 | TRUE | wye
5 | LV_1402-11_0_6_load_4 | 9 | 0.0061207 | 0.001534 | 0 | 0 |  | 1 | TRUE | wye
6 | LV_1402-11_0_6_load_36 | 10 | 0.0026207 | 0.0006568 | 0 | 0 |  | 1 | TRUE | wye
7 | LV_1402-11_0_6_load_34 | 11 | 0.002048 | 0.00051327 | 0 | 0 |  | 1 | TRUE | wye
8 | LV_1402-11_0_6_load_9 | 12 | 0.0010274 | 0.00025749 | 0 | 0 |  | 1 | TRUE | wye
9 | LV_1402-11_0_6_load_10 | 13 | 0.0011799 | 0.0002957 | 0 | 0 |  | 1 | TRUE | wye
10 | LV_1402-11_0_6_load_19 | 14 | 0.00061979 | 0.00015533 | 0 | 0 |  | 1 | TRUE | wye
11 | LV_1402-11_0_6_load_12 | 15 | 0.0035436 | 0.00088811 | 0 | 0 |  | 1 | TRUE | wye
12 | LV_1402-11_0_6_load_29 | 16 | 0.0020099 | 0.00050372 | 0 | 0 |  | 1 | TRUE | wye
13 | LV_1402-11_0_6_load_11 | 17 | 0.0015923 | 0.00039906 | 0 | 0 |  | 1 | TRUE | wye
14 | LV_1402-11_0_6_load_13 | 18 | 0.00096315 | 0.00024139 | 0 | 0 |  | 1 | TRUE | wye
15 | LV_1402-11_0_6_load_20 | 19 | 0.004338 | 0.0010872 | 0 | 0 |  | 1 | TRUE | wye
16 | LV_1402-11_0_6_load_18 | 20 | 0.0029222 | 0.00073236 | 0 | 0 |  | 1 | TRUE | wye
17 | LV_1402-11_0_6_load_28 | 21 | 0.0017794 | 0.00044596 | 0 | 0 |  | 1 | TRUE | wye
18 | LV_1402-11_0_6_load_15 | 23 | 0.0011733 | 0.00029406 | 0 | 0 |  | 1 | TRUE | wye
19 | LV_1402-11_0_6_load_35 | 24 | 0.0013862 | 0.00034742 | 0 | 0 |  | 1 | TRUE | wye
20 | LV_1402-11_0_6_load_37 | 25 | 0.017891 | 0.0044839 | 0 | 0 |  | 1 | TRUE | wye
21 | LV_1402-11_0_6_load_33 | 26 | 0.0062196 | 0.0015588 | 0 | 0 |  | 1 | TRUE | wye
22 | LV_1402-11_0_6_load_16 | 27 | 0.0037882 | 0.00094942 | 0 | 0 |  | 1 | TRUE | wye
23 | LV_1402-11_0_6_load_30 | 28 | 0.0014391 | 0.00036067 | 0 | 0 |  | 1 | TRUE | wye
24 | LV_1402-11_0_6_load_17 | 29 | 0.0010495 | 0.00026303 | 0 | 0 |  | 1 | TRUE | wye
25 | LV_1402-11_0_6_load_46 | 31 | 0.001806 | 0.00045262 | 0 | 0 |  | 1 | TRUE | wye
26 | LV_1402-11_0_6_load_22 | 32 | 0.00060211 | 0.0001509 | 0 | 0 |  | 1 | TRUE | wye
27 | LV_1402-11_0_6_load_21 | 33 | 0.001537 | 0.00038522 | 0 | 0 |  | 1 | TRUE | wye
28 | LV_1402-11_0_6_load_27 | 36 | 0.00076748 | 0.00019235 | 0 | 0 |  | 1 | TRUE | wye
29 | LV_1402-11_0_6_load_42 | 38 | 0.0018907 | 0.00047386 | 0 | 0 |  | 1 | TRUE | wye
30 | LV_1402-11_0_6_load_40 | 39 | 0.0022847 | 0.00057259 | 0 | 0 |  | 1 | TRUE | wye
31 | LV_1402-11_0_6_load_31 | 40 | 0.0020582 | 0.00051583 | 0 | 0 |  | 1 | TRUE | wye
32 | LV_1402-11_0_6_load_32 | 41 | 0.002453 | 0.00061478 | 0 | 0 |  | 1 | TRUE | wye
33 | LV_1402-11_0_6_load_38 | 42 | 0.0071767 | 0.0017986 | 0 | 0 |  | 1 | TRUE | wye
34 | LV_1402-11_0_6_load_39 | 43 | 0.0018957 | 0.0004751 | 0 | 0 |  | 1 | TRUE | wye
35 | LV_1402-11_0_6_load_41 | 44 | 0.001215 | 0.00030452 | 0 | 0 |  | 1 | TRUE | wye
36 | LV_1402-11_0_6_load_43 | 45 | 0.00069055 | 0.00017307 | 0 | 0 |  | 1 | TRUE | wye

## ext_grid
| name | bus | vm_pu | va_degree | slack_weight | in_service
0 |  | 4 | 1 | 0 | 1 | TRUE

## line
| name | std_type | from_bus | to_bus | length_km | r_ohm_per_km | x_ohm_per_km | c_nf_per_km | g_us_per_km | max_i_ka | df | parallel | type | in_service
0 | LV_1402-11_0_6_line_0 | NAYY 4x150 SE | 0 | 1 | 0.019644 | 0.208 | 0.08 | 261 | 0 | 0.27 | 1 | 1 | cs | TRUE
1 | LV_1402-11_0_6_line_1 | NAYY 4x150 SE | 1 | 2 | 0.024468 | 0.208 | 0.08 | 261 | 0 | 0.27 | 1 | 1 | cs | TRUE
2 | LV_1402-11_0_6_line_2 | NAYY 4x150 SE | 2 | 7 | 0.045414 | 0.208 | 0.08 | 261 | 0 | 0.27 | 1 | 1 | cs | TRUE
3 | LV_1402-11_0_6_line_3 | NAYY 4x150 SE | 3 | 4 | 0.048188 | 0.208 | 0.08 | 261 | 0 | 0.27 | 1 | 3 | cs | TRUE
4 | LV_1402-11_0_6_line_4 | NAYY 4x150 SE | 3 | 5 | 0.37539 | 0.208 | 0.08 | 261 | 0 | 0.27 | 1 | 3 | cs | TRUE
5 | LV_1402-11_0_6_line_5 | NAYY 4x150 SE | 3 | 6 | 0.13966 | 0.208 | 0.08 | 261 | 0 | 0.27 | 1 | 1 | cs | TRUE
6 | LV_1402-11_0_6_line_6 | NAYY 4x150 SE | 4 | 10 | 0.0045407 | 0.208 | 0.08 | 261 | 0 | 0.27 | 1 | 3 | cs | TRUE
7 | LV_1402-11_0_6_line_7 | NAYY 4x150 SE | 5 | 8 | 0.010127 | 0.208 | 0.08 | 261 | 0 | 0.27 | 1 | 1 | cs | TRUE
8 | LV_1402-11_0_6_line_8 | NAYY 4x150 SE | 6 | 9 | 0.039412 | 0.208 | 0.08 | 261 | 0 | 0.27 | 1 | 1 | cs | TRUE
9 | LV_1402-11_0_6_line_9 | NAYY 4x150 SE | 7 | 8 | 0.01279 | 0.208 | 0.08 | 261 | 0 | 0.27 | 1 | 1 | cs | TRUE
10 | LV_1402-11_0_6_line_10 | NAYY 4x150 SE | 10 | 11 | 0.018767 | 0.208 | 0.08 | 261 | 0 | 0.27 | 1 | 3 | cs | TRUE
11 | LV_1402-11_0_6_line_11 | NAYY 4x150 SE | 11 | 41 | 0.020066 | 0.208 | 0.08 | 261 | 0 | 0.27 | 1 | 3 | cs | TRUE
12 | LV_1402-11_0_6_line_12 | NAYY 4x150 SE | 12 | 13 | 0.015459 | 0.208 | 0.08 | 261 | 0 | 0.27 | 1 | 3 | cs | TRUE
13 | LV_1402-11_0_6_line_13 | NAYY 4x150 SE | 12 | 14 | 0.079012 | 0.208 | 0.08 | 261 | 0 | 0.27 | 1 | 3 | cs | TRUE
14 | LV_1402-11_0_6_line_14 | NAYY 4x150 SE | 13 | 15 | 0.028952 | 0.208 | 0.08 | 261 | 0 | 0.27 | 1 | 3 | cs | TRUE
15 | LV_1402-11_0_6_line_15 | NAYY 4x150 SE | 13 | 16 | 0.088997 | 0.208 | 0.08 | 261 | 0 | 0.27 | 1 | 1 | cs | TRUE
16 | LV_1402-11_0_6_line_16 | NAYY 4x150 SE | 14 | 19 | 0.056519 | 0.208 | 0.08 | 261 | 0 | 0.27 | 1 | 3 | cs | TRUE
17 | LV_1402-11_0_6_line_17 | NAYY 4x150 SE | 14 | 20 | 0.033451 | 0.208 | 0.08 | 261 | 0 | 0.27 | 1 | 1 | cs | TRUE
18 | LV_1402-11_0_6_line_18 | NAYY 4x150 SE | 15 | 22 | 0.081977 | 0.208 | 0.08 | 261 | 0 | 0.27 | 1 | 2 | cs | TRUE
19 | LV_1402-11_0_6_line_19 | NAYY 4x150 SE | 16 | 21 | 0.02683 | 0.208 | 0.08 | 261 | 0 | 0.27 | 1 | 1 | cs | TRUE
20 | LV_1402-11_0_6_line_20 | NAYY 4x150 SE | 17 | 18 | 0.060741 | 0.208 | 0.08 | 261 | 0 | 0.27 | 1 | 3 | cs | TRUE
21 | LV_1402-11_0_6_line_21 | NAYY 4x150 SE | 17 | 19 | 0.093046 | 0.208 | 0.08 | 261 | 0 | 0.27 | 1 | 3 | cs | TRUE
22 | LV_1402-11_0_6_line_22 | NAYY 4x150 SE | 18 | 23 | 0.0069859 | 0.208 | 0.08 | 261 | 0 | 0.27 | 1 | 3 | cs | TRUE
23 | LV_1402-11_0_6_line_23 | NAYY 4x150 SE | 22 | 27 | 0.09534 | 0.208 | 0.08 | 261 | 0 | 0.27 | 1 | 2 | cs | TRUE
24 | LV_1402-11_0_6_line_24 | NAYY 4x150 SE | 23 | 28 | 0.0019001 | 0.208 | 0.08 | 261 | 0 | 0.27 | 1 | 3 | cs | TRUE
25 | LV_1402-11_0_6_line_25 | NAYY 4x150 SE | 24 | 25 | 0.036325 | 0.208 | 0.08 | 261 | 0 | 0.27 | 1 | 3 | cs | TRUE
26 | LV_1402-11_0_6_line_26 | NAYY 4x150 SE | 24 | 26 | 0.00051108 | 0.208 | 0.08 | 261 | 0 | 0.27 | 1 | 3 | cs | TRUE
27 | LV_1402-11_0_6_line_27 | NAYY 4x150 SE | 25 | 28 | 0.019482 | 0.208 | 0.08 | 261 | 0 | 0.27 | 1 | 3 | cs | TRUE
28 | LV_1402-11_0_6_line_28 | NAYY 4x150 SE | 26 | 40 | 0.0011666 | 0.208 | 0.08 | 261 | 0 | 0.27 | 1 | 3 | cs | TRUE
29 | LV_1402-11_0_6_line_29 | NAYY 4x150 SE | 27 | 29 | 0.051222 | 0.208 | 0.08 | 261 | 0 | 0.27 | 1 | 1 | cs | TRUE
30 | LV_1402-11_0_6_line_30 | NAYY 4x150 SE | 29 | 30 | 0.13407 | 0.208 | 0.08 | 261 | 0 | 0.27 | 1 | 1 | cs | TRUE
31 | LV_1402-11_0_6_line_31 | NAYY 4x150 SE | 30 | 31 | 0.16143 | 0.208 | 0.08 | 261 | 0 | 0.27 | 1 | 1 | cs | TRUE
32 | LV_1402-11_0_6_line_32 | NAYY 4x150 SE | 30 | 32 | 0.09714 | 0.208 | 0.08 | 261 | 0 | 0.27 | 1 | 1 | cs | TRUE
33 | LV_1402-11_0_6_line_33 | NAYY 4x150 SE | 32 | 33 | 0.017191 | 0.208 | 0.08 | 261 | 0 | 0.27 | 1 | 1 | cs | TRUE
34 | LV_1402-11_0_6_line_34 | NAYY 4x150 SE | 33 | 34 | 0.087601 | 0.208 | 0.08 | 261 | 0 | 0.27 | 1 | 1 | cs | TRUE
35 | LV_1402-11_0_6_line_35 | NAYY 4x150 SE | 34 | 35 | 0.089873 | 0.208 | 0.08 | 261 | 0 | 0.27 | 1 | 1 | cs | TRUE
36 | LV_1402-11_0_6_line_36 | NAYY 4x150 SE | 35 | 36 | 0.11512 | 0.208 | 0.08 | 261 | 0 | 0.27 | 1 | 1 | cs | TRUE
37 | LV_1402-11_0_6_line_37 | NAYY 4x150 SE | 35 | 37 | 0.094452 | 0.208 | 0.08 | 261 | 0 | 0.27 | 1 | 1 | cs | TRUE
38 | LV_1402-11_0_6_line_38 | NAYY 4x150 SE | 37 | 38 | 0.0033036 | 0.208 | 0.08 | 261 | 0 | 0.27 | 1 | 1 | cs | TRUE
39 | LV_1402-11_0_6_line_39 | NAYY 4x150 SE | 38 | 39 | 0.0083733 | 0.208 | 0.08 | 261 | 0 | 0.27 | 1 | 1 | cs | TRUE
40 | LV_1402-11_0_6_line_40 | NAYY 4x150 SE | 39 | 42 | 0.00021904 | 0.208 | 0.08 | 261 | 0 | 0.27 | 1 | 1 | cs | TRUE
41 | LV_1402-11_0_6_line_41 | NAYY 4x150 SE | 40 | 41 | 0.0033203 | 0.208 | 0.08 | 261 | 0 | 0.27 | 1 | 3 | cs | TRUE
42 | LV_1402-11_0_6_line_42 | NAYY 4x150 SE | 42 | 43 | 0.0025679 | 0.208 | 0.08 | 261 | 0 | 0.27 | 1 | 1 | cs | TRUE
43 | LV_1402-11_0_6_line_43 | NAYY 4x150 SE | 43 | 44 | 0.0057032 | 0.208 | 0.08 | 261 | 0 | 0.27 | 1 | 1 | cs | TRUE
44 | LV_1402-11_0_6_line_44 | NAYY 4x150 SE | 44 | 45 | 0.008956 | 0.208 | 0.08 | 261 | 0 | 0.27 | 1 | 1 | cs | TRUE

## trafo
| name | std_type | hv_bus | lv_bus | sn_mva | vn_hv_kv | vn_lv_kv | vk_percent | vkr_percent | pfe_kw | i0_percent | shift_degree | tap_side | tap_neutral | tap_min | tap_max | tap_step_percent | tap_step_degree | tap_pos | tap_phase_shifter | parallel | df | in_service
0 | LV_1402-11_0_6_trafo_8 | 0.25 MVA 20/0.4 kV | 46 | 4 | 0.25 | 20 | 0.4 | 6 | 1.44 | 0.8 | 0.32 | 150 | hv | 0 | -2 | 2 | 2.5 | 0 | 0 | FALSE | 1 | 1 | TRUE

## line_geodata
| x0 | y0 | x1 | y1 | x2 | y2 | x3 | y3 | x4 | y4 | x5 | y5 | x6 | y6 | x7 | y7 | x8 | y8
0 | 2674535.9365 | 1185739.9317 | 2674531.8348 | 1185749.3974 | 2674527.9223 | 1185757.8651
1 | 2674520.7048 | 1185721.3979 | 2674523.5111 | 1185728.3258 | 2674529.6456 | 1185734.5836 | 2674535.9365 | 1185739.9317
2 | 2674520.7048 | 1185721.3979 | 2674496.3351 | 1185719.0046 | 2674494.1388 | 1185739.8166
3 | 2674479.9323 | 1186144.2077 | 2674474.9988 | 1186140.3671 | 2674462.5276 | 1186134.3419 | 2674443.9534 | 1186133.0547 | 2674434.4879 | 1186132.9011
4 | 2674434.4879 | 1186132.9011 | 2674487.7114 | 1185761.3002
5 | 2674298.4429 | 1186160.2314 | 2674309.6088 | 1186155.2225 | 2674400.5679 | 1186133.7163 | 2674417.6683 | 1186132.628 | 2674434.4879 | 1186132.9011
6 | 2674479.9323 | 1186144.2077 | 2674483.5153 | 1186146.9969
7 | 2674492.7965 | 1185752.536 | 2674487.7114 | 1185761.3002
8 | 2674298.4429 | 1186160.2314 | 2674290.1621 | 1186160.9069 | 2674259.7393 | 1186167.3781
9 | 2674492.7965 | 1185752.536 | 2674494.1388 | 1185739.8166
10 | 2674496.6714 | 1186160.2405 | 2674489.367 | 1186151.5523 | 2674483.5153 | 1186146.9969
11 | 2674496.6714 | 1186160.2405 | 2674497.5565 | 1186161.2933 | 2674507.1353 | 1186177.3423
12 | 2674729.3511 | 1186271.5674 | 2674729.3511 | 1186271.5674 | 2674742.5189 | 1186279.6664
13 | 2674729.3511 | 1186271.5674 | 2674672.7272 | 1186216.4621
14 | 2674742.5189 | 1186279.6664 | 2674748.4657 | 1186283.324 | 2674766.819 | 1186278.4278 | 2674769.7868 | 1186278.216
15 | 2674730.9998 | 1186367.915 | 2674742.5189 | 1186279.6664
16 | 2674630.5875 | 1186186.4081 | 2674635.2099 | 1186191.4798 | 2674638.3192 | 1186194.8872 | 2674657.6898 | 1186216.1412 | 2674666.0434 | 1186219.425 | 2674672.7272 | 1186216.4621 | 2674672.7272 | 1186216.4621
17 | 2674672.7272 | 1186216.4621 | 2674683.2062 | 1186184.6948
18 | 2674835.0273 | 1186319.9596 | 2674810.5512 | 1186302.4658 | 2674786.8385 | 1186276.999 | 2674769.7868 | 1186278.216
19 | 2674730.9998 | 1186367.915 | 2674725.9906 | 1186368.4053 | 2674706.0455 | 1186377.1972
20 | 2674592.6927 | 1186271.3879 | 2674561.0324 | 1186249.7353 | 2674557.8567 | 1186246.7607 | 2674553.1346 | 1186242.3327 | 2674544.7025 | 1186234.4254
21 | 2674592.6927 | 1186271.3879 | 2674630.5875 | 1186186.4081
22 | 2674539.6067 | 1186229.6468 | 2674544.7025 | 1186234.4254
23 | 2674782.1277 | 1186399.2781 | 2674835.0273 | 1186319.9596
24 | 2674539.6067 | 1186229.6468 | 2674538.2207 | 1186228.347
25 | 2674509.6968 | 1186181.6341 | 2674524.0099 | 1186215.0208
26 | 2674509.6968 | 1186181.6341 | 2674509.4349 | 1186181.1952
27 | 2674524.0099 | 1186215.0208 | 2674538.2207 | 1186228.347
28 | 2674508.837 | 1186180.1934 | 2674509.4349 | 1186181.1952
29 | 2674782.1277 | 1186399.2781 | 2674771.0937 | 1186398.119 | 2674754.9433 | 1186399.5739 | 2674733.6518 | 1186403.2994 | 2674731.4012 | 1186403.7574
30 | 2674601.7382 | 1186437.1422 | 2674626.9423 | 1186432.3532 | 2674667.4531 | 1186421.5515 | 2674704.878 | 1186409.1551 | 2674731.4012 | 1186403.7574
31 | 2674601.7382 | 1186437.1422 | 2674631.3607 | 1186595.8276
32 | 2674601.7382 | 1186437.1422 | 2674585.1413 | 1186438.9255 | 2674568.3505 | 1186438.5052 | 2674556.8058 | 1186436.5826 | 2674549.5803 | 1186436.4926 | 2674540.4052 | 1186440.3697 | 2674519.1166 | 1186453.0791 | 2674511.075 | 1186455.4138 | 2674509.555 | 1186454.9333
33 | 2674493.1636 | 1186449.7519 | 2674509.555 | 1186454.9333
34 | 2674425.3676 | 1186494.3383 | 2674440.5461 | 1186487.5451 | 2674452.1439 | 1186483.9759 | 2674461.1533 | 1186477.4507 | 2674478.7779 | 1186449.4753 | 2674484.3539 | 1186448.4329 | 2674489.9133 | 1186448.7244 | 2674493.1636 | 1186449.7519
35 | 2674422.6678 | 1186405.1852 | 2674426.0375 | 1186434.9113 | 2674423.9974 | 1186454.153 | 2674423.1532 | 1186488.3072 | 2674425.3676 | 1186494.3383
36 | 2674422.6678 | 1186405.1852 | 2674431.9731 | 1186391.437 | 2674435.302 | 1186382.7065 | 2674457.0285 | 1186371.6032 | 2674481.9061 | 1186366.6984 | 2674496.1624 | 1186367.8208 | 2674509.9713 | 1186374.2296 | 2674519.7594 | 1186375.6862
37 | 2674410.4662 | 1186323.4629 | 2674400.08 | 1186340.6663 | 2674405.3673 | 1186369.627 | 2674409.5102 | 1186380.7406 | 2674410.798 | 1186380.89 | 2674417.0615 | 1186381.0234 | 2674418.6393 | 1186381.7879 | 2674422.6678 | 1186405.1852
38 | 2674410.4662 | 1186323.4629 | 2674413.7239 | 1186322.9141
39 | 2674421.6012 | 1186325.7531 | 2674413.7239 | 1186322.9141 | 2674413.7239 | 1186322.9141
40 | 2674421.8073 | 1186325.8274 | 2674421.6012 | 1186325.7531
41 | 2674508.837 | 1186180.1934 | 2674507.1353 | 1186177.3423
42 | 2674421.8073 | 1186325.8274 | 2674421.8073 | 1186325.8274 | 2674423.691 | 1186327.5726
43 | 2674423.691 | 1186327.5726 | 2674427.8745 | 1186331.4488
44 | 2674434.4441 | 1186337.5357 | 2674427.8745 | 1186331.4488

## bus_geodata
| x | y | coords
0 | 2674527.9223 | 1185757.8651
1 | 2674535.9365 | 1185739.9317
2 | 2674520.7048 | 1185721.3979
3 | 2674434.4879 | 1186132.9011
4 | 2674479.9323 | 1186144.2077
5 | 2674487.7114 | 1185761.3002
6 | 2674298.4429 | 1186160.2314
7 | 2674494.1388 | 1185739.8166
8 | 2674492.7965 | 1185752.536
9 | 2674259.7393 | 1186167.3781
10 | 2674483.5153 | 1186146.9969
11 | 2674496.6714 | 1186160.2405
12 | 2674729.3511 | 1186271.5674
13 | 2674742.5189 | 1186279.6664
14 | 2674672.7272 | 1186216.4621
15 | 2674769.7868 | 1186278.216
16 | 2674730.9998 | 1186367.915
17 | 2674592.6927 | 1186271.3879
18 | 2674544.7025 | 1186234.4254
19 | 2674630.5875 | 1186186.4081
20 | 2674683.2062 | 1186184.6948
21 | 2674706.0455 | 1186377.1972
22 | 2674835.0273 | 1186319.9596
23 | 2674539.6067 | 1186229.6468
24 | 2674509.6968 | 1186181.6341
25 | 2674524.0099 | 1186215.0208
26 | 2674509.4349 | 1186181.1952
27 | 2674782.1277 | 1186399.2781
28 | 2674538.2207 | 1186228.347
29 | 2674731.4012 | 1186403.7574
30 | 2674601.7382 | 1186437.1422
31 | 2674631.3607 | 1186595.8276
32 | 2674509.555 | 1186454.9333
33 | 2674493.1636 | 1186449.7519
34 | 2674425.3676 | 1186494.3383
35 | 2674422.6678 | 1186405.1852
36 | 2674519.7594 | 1186375.6862
37 | 2674410.4662 | 1186323.4629
38 | 2674413.7239 | 1186322.9141
39 | 2674421.6012 | 1186325.7531
40 | 2674508.837 | 1186180.1934
41 | 2674507.1353 | 1186177.3423
42 | 2674421.8073 | 1186325.8274
43 | 2674423.691 | 1186327.5726
44 | 2674427.8745 | 1186331.4488
45 | 2674434.4441 | 1186337.5357
46 | 2674513.6767 | 1186186.2307

## line_std_types
| c_nf_per_km | r_ohm_per_km | x_ohm_per_km | max_i_ka | type | q_mm2 | alpha | voltage_rating
NAYY 4x50 SE | 210 | 0.642 | 0.083 | 0.142 | cs | 50 | 0.00403 | LV
NAYY 4x120 SE | 264 | 0.225 | 0.08 | 0.242 | cs | 120 | 0.00403 | LV
NAYY 4x150 SE | 261 | 0.208 | 0.08 | 0.27 | cs | 150 | 0.00403 | LV
NA2XS2Y 1x95 RM/25 12/20 kV | 216 | 0.313 | 0.132 | 0.252 | cs | 95 | 0.00403 | MV
NA2XS2Y 1x185 RM/25 12/20 kV | 273 | 0.161 | 0.117 | 0.362 | cs | 185 | 0.00403 | MV
NA2XS2Y 1x240 RM/25 12/20 kV | 304 | 0.122 | 0.112 | 0.421 | cs | 240 | 0.00403 | MV
NA2XS2Y 1x95 RM/25 6/10 kV | 315 | 0.313 | 0.123 | 0.249 | cs | 95 | 0.00403 | MV
NA2XS2Y 1x185 RM/25 6/10 kV | 406 | 0.161 | 0.11 | 0.358 | cs | 185 | 0.00403 | MV
NA2XS2Y 1x240 RM/25 6/10 kV | 456 | 0.122 | 0.105 | 0.416 | cs | 240 | 0.00403 | MV
NA2XS2Y 1x150 RM/25 12/20 kV | 250 | 0.206 | 0.116 | 0.319 | cs | 150 | 0.00403 | MV
NA2XS2Y 1x120 RM/25 12/20 kV | 230 | 0.253 | 0.119 | 0.283 | cs | 120 | 0.00403 | MV
NA2XS2Y 1x70 RM/25 12/20 kV | 190 | 0.443 | 0.132 | 0.22 | cs | 70 | 0.00403 | MV
NA2XS2Y 1x150 RM/25 6/10 kV | 360 | 0.206 | 0.11 | 0.315 | cs | 150 | 0.00403 | MV
NA2XS2Y 1x120 RM/25 6/10 kV | 340 | 0.253 | 0.113 | 0.28 | cs | 120 | 0.00403 | MV
NA2XS2Y 1x70 RM/25 6/10 kV | 280 | 0.443 | 0.123 | 0.217 | cs | 70 | 0.00403 | MV
N2XS(FL)2Y 1x120 RM/35 64/110 kV | 112 | 0.153 | 0.166 | 0.366 | cs | 120 | 0.00393 | HV
N2XS(FL)2Y 1x185 RM/35 64/110 kV | 125 | 0.099 | 0.156 | 0.457 | cs | 185 | 0.00393 | HV
N2XS(FL)2Y 1x240 RM/35 64/110 kV | 135 | 0.075 | 0.149 | 0.526 | cs | 240 | 0.00393 | HV
N2XS(FL)2Y 1x300 RM/35 64/110 kV | 144 | 0.06 | 0.144 | 0.588 | cs | 300 | 0.00393 | HV
15-AL1/3-ST1A 0.4 | 11 | 1.8769 | 0.35 | 0.105 | ol | 16 | 0.00403 | LV
24-AL1/4-ST1A 0.4 | 11.25 | 1.2012 | 0.335 | 0.14 | ol | 24 | 0.00403 | LV
48-AL1/8-ST1A 0.4 | 12.2 | 0.5939 | 0.3 | 0.21 | ol | 48 | 0.00403 | LV
94-AL1/15-ST1A 0.4 | 13.2 | 0.306 | 0.29 | 0.35 | ol | 94 | 0.00403 | LV
34-AL1/6-ST1A 10.0 | 9.7 | 0.8342 | 0.36 | 0.17 | ol | 34 | 0.00403 | MV
48-AL1/8-ST1A 10.0 | 10.1 | 0.5939 | 0.35 | 0.21 | ol | 48 | 0.00403 | MV
70-AL1/11-ST1A 10.0 | 10.4 | 0.4132 | 0.339 | 0.29 | ol | 70 | 0.00403 | MV
94-AL1/15-ST1A 10.0 | 10.75 | 0.306 | 0.33 | 0.35 | ol | 94 | 0.00403 | MV
122-AL1/20-ST1A 10.0 | 11.1 | 0.2376 | 0.323 | 0.41 | ol | 122 | 0.00403 | MV
149-AL1/24-ST1A 10.0 | 11.25 | 0.194 | 0.315 | 0.47 | ol | 149 | 0.00403 | MV
34-AL1/6-ST1A 20.0 | 9.15 | 0.8342 | 0.382 | 0.17 | ol | 34 | 0.00403 | MV
48-AL1/8-ST1A 20.0 | 9.5 | 0.5939 | 0.372 | 0.21 | ol | 48 | 0.00403 | MV
70-AL1/11-ST1A 20.0 | 9.7 | 0.4132 | 0.36 | 0.29 | ol | 70 | 0.00403 | MV
94-AL1/15-ST1A 20.0 | 10 | 0.306 | 0.35 | 0.35 | ol | 94 | 0.00403 | MV
122-AL1/20-ST1A 20.0 | 10.3 | 0.2376 | 0.344 | 0.41 | ol | 122 | 0.00403 | MV
149-AL1/24-ST1A 20.0 | 10.5 | 0.194 | 0.337 | 0.47 | ol | 149 | 0.00403 | MV
184-AL1/30-ST1A 20.0 | 10.75 | 0.1571 | 0.33 | 0.535 | ol | 184 | 0.00403 | MV
243-AL1/39-ST1A 20.0 | 11 | 0.1188 | 0.32 | 0.645 | ol | 243 | 0.00403 | MV
48-AL1/8-ST1A 110.0 | 8 | 0.5939 | 0.46 | 0.21 | ol | 48 | 0.00403 | HV
70-AL1/11-ST1A 110.0 | 8.4 | 0.4132 | 0.45 | 0.29 | ol | 70 | 0.00403 | HV
94-AL1/15-ST1A 110.0 | 8.65 | 0.306 | 0.44 | 0.35 | ol | 94 | 0.00403 | HV
122-AL1/20-ST1A 110.0 | 8.5 | 0.2376 | 0.43 | 0.41 | ol | 122 | 0.00403 | HV
149-AL1/24-ST1A 110.0 | 8.75 | 0.194 | 0.41 | 0.47 | ol | 149 | 0.00403 | HV
184-AL1/30-ST1A 110.0 | 8.8 | 0.1571 | 0.4 | 0.535 | ol | 184 | 0.00403 | HV
243-AL1/39-ST1A 110.0 | 9 | 0.1188 | 0.39 | 0.645 | ol | 243 | 0.00403 | HV
305-AL1/39-ST1A 110.0 | 9.2 | 0.0949 | 0.38 | 0.74 | ol | 305 | 0.00403 | HV
490-AL1/64-ST1A 110.0 | 9.75 | 0.059 | 0.37 | 0.96 | ol | 490 | 0.00403 | HV
679-AL1/86-ST1A 110.0 | 9.95 | 0.042 | 0.36 | 1.15 | ol | 679 | 0.00403 | HV
490-AL1/64-ST1A 220.0 | 10 | 0.059 | 0.285 | 0.96 | ol | 490 | 0.00403 | HV
679-AL1/86-ST1A 220.0 | 11.7 | 0.042 | 0.275 | 1.15 | ol | 679 | 0.00403 | HV
490-AL1/64-ST1A 380.0 | 11 | 0.059 | 0.253 | 0.96 | ol | 490 | 0.00403 | HV
679-AL1/86-ST1A 380.0 | 14.6 | 0.042 | 0.25 | 1.15 | ol | 679 | 0.00403 | HV

## trafo_std_types
| i0_percent | pfe_kw | vkr_percent | sn_mva | vn_lv_kv | vn_hv_kv | vk_percent | shift_degree | vector_group | tap_side | tap_neutral | tap_min | tap_max | tap_step_degree | tap_step_percent | tap_phase_shifter
160 MVA 380/110 kV | 0.06 | 60 | 0.25 | 160 | 110 | 380 | 12.2 | 0 | Yy0 | hv | 0 | -9 | 9 | 0 | 1.5 | FALSE
100 MVA 220/110 kV | 0.06 | 55 | 0.26 | 100 | 110 | 220 | 12 | 0 | Yy0 | hv | 0 | -9 | 9 | 0 | 1.5 | FALSE
63 MVA 110/20 kV | 0.04 | 22 | 0.32 | 63 | 20 | 110 | 18 | 150 | YNd5 | hv | 0 | -9 | 9 | 0 | 1.5 | FALSE
40 MVA 110/20 kV | 0.05 | 18 | 0.34 | 40 | 20 | 110 | 16.2 | 150 | YNd5 | hv | 0 | -9 | 9 | 0 | 1.5 | FALSE
25 MVA 110/20 kV | 0.07 | 14 | 0.41 | 25 | 20 | 110 | 12 | 150 | YNd5 | hv | 0 | -9 | 9 | 0 | 1.5 | FALSE
63 MVA 110/10 kV | 0.04 | 22 | 0.32 | 63 | 10 | 110 | 18 | 150 | YNd5 | hv | 0 | -9 | 9 | 0 | 1.5 | FALSE
40 MVA 110/10 kV | 0.05 | 18 | 0.34 | 40 | 10 | 110 | 16.2 | 150 | YNd5 | hv | 0 | -9 | 9 | 0 | 1.5 | FALSE
25 MVA 110/10 kV | 0.07 | 14 | 0.41 | 25 | 10 | 110 | 12 | 150 | YNd5 | hv | 0 | -9 | 9 | 0 | 1.5 | FALSE
0.25 MVA 20/0.4 kV | 0.32 | 0.8 | 1.44 | 0.25 | 0.4 | 20 | 6 | 150 | Yzn5 | hv | 0 | -2 | 2 | 0 | 2.5 | FALSE
0.4 MVA 20/0.4 kV | 0.3375 | 1.35 | 1.425 | 0.4 | 0.4 | 20 | 6 | 150 | Dyn5 | hv | 0 | -2 | 2 | 0 | 2.5 | FALSE
0.63 MVA 20/0.4 kV | 0.2619 | 1.65 | 1.206 | 0.63 | 0.4 | 20 | 6 | 150 | Dyn5 | hv | 0 | -2 | 2 | 0 | 2.5 | FALSE
0.25 MVA 10/0.4 kV | 0.24 | 0.6 | 1.2 | 0.25 | 0.4 | 10 | 4 | 150 | Dyn5 | hv | 0 | -2 | 2 | 0 | 2.5 | FALSE
0.4 MVA 10/0.4 kV | 0.2375 | 0.95 | 1.325 | 0.4 | 0.4 | 10 | 4 | 150 | Dyn5 | hv | 0 | -2 | 2 | 0 | 2.5 | FALSE
0.63 MVA 10/0.4 kV | 0.1873 | 1.18 | 1.0794 | 0.63 | 0.4 | 10 | 4 | 150 | Dyn5 | hv | 0 | -2 | 2 | 0 | 2.5 | FALSE

## trafo3w_std_types
| sn_hv_mva | sn_mv_mva | sn_lv_mva | vn_hv_kv | vn_mv_kv | vn_lv_kv | vk_hv_percent | vk_mv_percent | vk_lv_percent | vkr_hv_percent | vkr_mv_percent | vkr_lv_percent | pfe_kw | i0_percent | shift_mv_degree | shift_lv_degree | vector_group | tap_side | tap_neutral | tap_min | tap_max | tap_step_percent
63/25/38 MVA 110/20/10 kV | 63 | 25 | 38 | 110 | 20 | 10 | 10.4 | 10.4 | 10.4 | 0.28 | 0.32 | 0.35 | 35 | 0.89 | 0 | 0 | YN0yn0yn0 | hv | 0 | -10 | 10 | 1.2
63/25/38 MVA 110/10/10 kV | 63 | 25 | 38 | 110 | 10 | 10 | 10.4 | 10.4 | 10.4 | 0.28 | 0.32 | 0.35 | 35 | 0.89 | 0 | 0 | YN0yn0yn0 | hv | 0 | -10 | 10 | 1.2

## fuse_std_types
| fuse_type | i_rated_a | t_avg | t_min | t_total | x_avg | x_min | x_total
HV 100A | HV 100A | 100 | 0 | [10.0, 3.64, 0.854, 0.281, 0.1, 0.0531, 0.022, 0.01] | [10.0, 4.267, 1.21, 0.403, 0.1, 0.058, 0.022, 0.01] | 0 | [300.0, 350.0, 450.0, 550.0, 700.0, 850.0, 1200.0, 1752.0] | [600.0, 700.0, 900.0, 1150.0, 1665.0, 2000.0, 3000.0, 4313.0]
HV 10A | HV 10A | 10 | 0 | [10.0, 1675.0, 0.344, 0.156, 0.1, 0.0417, 0.0171, 0.01] | [10.0, 1.3, 0.3, 0.155, 0.1, 0.0555, 0.023, 0.01] | 0 | [30.0, 32.0, 35.0, 37.0, 39.0, 50.0, 70.0, 88.0] | [60.0, 70.0, 80.0, 87.0, 94.0, 110.0, 150.0, 216.0]
HV 125A | HV 125A | 125 | 0 | [10.0, 1.82, 0.344, 0.1, 0.0467, 0.0269, 0.01] | [10.0, 2.478, 0.426, 0.1, 0.0427, 0.0211, 0.01] | 0 | [375.0, 500.0, 700.0, 925.0, 1200.0, 1500.0, 2341.0] | [750.0, 1000.0, 1500.0, 2200.0, 3000.0, 4000.0, 5765.0]
HV 160A | HV 160A | 160 | 0 | [10.0, 4.15, 1.03, 0.198, 0.1, 0.051, 0.0172, 0.01] | [10.0, 2.3, 0.734, 0.274, 0.1, 0.046, 0.0177, 0.01] | 0 | [480.0, 550.0, 700.0, 1000.0, 1260.0, 1600.0, 2500.0, 3227.0] | [960.0, 1300.0, 1700.0, 2200.0, 2996.0, 4000.0, 6000.0, 7946.0]
HV 16A | HV 16A | 16 | 0 | [10.0, 0.352, 0.164, 0.1, 0.0649, 0.0342, 0.01] | [10.0, 2.34, 0.722, 0.181, 0.1, 0.055, 0.0296, 0.01] | 0 | [48.0, 60.0, 65.0, 71.0, 80.0, 100.0, 162.0] | [96.0, 110.0, 125.0, 150.0, 168.0, 200.0, 250.0, 398.0]
HV 200A | HV 200A | 200 | 0 | [10.0, 4.267, 1.21, 0.403, 0.1, 0.058, 0.022, 0.01] | [10.0, 3.73, 1.654, 0.328, 0.1, 0.0531, 0.019, 0.01] | 0 | [600.0, 700.0, 900.0, 1150.0, 1665.0, 2000.0, 3000.0, 4313.0] | [1200.0, 1500.0, 1800.0, 2700.0, 3960.0, 5000.0, 7500.0, 10620.0]
HV 20A | HV 20A | 20 | 0 | [10.0, 1.3, 0.3, 0.155, 0.1, 0.0555, 0.023, 0.01] | [10.0, 1.3, 0.161, 0.1, 0.0611, 0.0399, 0.0141, 0.01] | 0 | [60.0, 70.0, 80.0, 87.0, 94.0, 110.0, 150.0, 216.0] | [120.0, 150.0, 200.0, 223.0, 260.0, 300.0, 450.0, 532.0]
HV 25A | HV 25A | 25 | 0 | [10.0, 2.512, 0.833, 0.299, 0.1, 0.0372, 0.0223, 0.01] | [10.0, 3.125, 0.597, 0.198, 0.1, 0.0378, 0.022, 0.01] | 0 | [75.0, 82.0, 90.0, 100.0, 124.0, 170.0, 200.0, 289.0] | [150.0, 170.0, 210.0, 250.0, 294.0, 400.0, 500.0, 711.0]
HV 31.5A | HV 31.5A | 31.5 | 0 | [10.0, 2.34, 0.722, 0.181, 0.1, 0.055, 0.0296, 0.01] | [10.0, 2.84, 0.368, 0.164, 0.1, 0.0621, 0.0378, 0.0195, 0.01] | 0 | [95.0, 110.0, 125.0, 150.0, 165.0, 200.0, 250.0, 390.0] | [189.0, 220.0, 300.0, 350.0, 393.0, 450.0, 530.0, 700.0, 960.0]
HV 40A | HV 40A | 40 | 0 | [10.0, 1.3, 0.161, 0.1, 0.0611, 0.0399, 0.0141, 0.01] | [10.0, 2.05, 0.369, 0.198, 0.1, 0.051, 0.0298, 0.01] | 0 | [120.0, 150.0, 200.0, 223.0, 260.0, 300.0, 450.0, 532.0] | [240.0, 300.0, 400.0, 450.0, 530.0, 650.0, 800.0, 1311.0]
HV 50A | HV 50A | 50 | 0 | [10.0, 3.215, 0.597, 0.198, 0.1, 0.0378, 0.022, 0.01] | [10.0, 3.64, 0.854, 0.281, 0.1, 0.0531, 0.022, 0.01] | 0 | [150.0, 170.0, 210.0, 250.0, 294.0, 400.0, 500.0, 711.0] | [300.0, 350.0, 450.0, 550.0, 700.0, 850.0, 1200.0, 1752.0]
HV 6.3A | HV 6.3A | 6.3 | 0 | [10.0, 1.39, 0.344, 0.168, 0.1, 0.056, 0.0263, 0.01] | [10.0, 1.711, 0.516, 0.198, 0.1, 0.0634, 0.0303, 0.01] | 0 | [19.0, 19.5, 20.4, 20.8, 22.0, 25.0, 32.0, 48.0] | [38.0, 40.0, 43.0, 48.0, 53.0, 60.0, 75.0, 118.0]
HV 63A | HV 63A | 63 | 0 | [10.0, 2.84, 0.368, 0.164, 0.1, 0.0621, 0.0378, 0.0195, 0.01] | [10.0, 1.82, 0.344, 0.1, 0.0467, 0.0269, 0.01] | 0 | [189.0, 220.0, 300.0, 350.0, 393.0, 450.0, 530.0, 700.0, 961.0] | [378.0, 500.0, 700.0, 934.0, 1200.0, 1500.0, 2366.0]
HV 80A | HV 80A | 80 | 0 | [10.0, 2.05, 0.369, 0.198, 0.1, 0.051, 0.0298, 0.01] | [10.0, 4.15, 1.03, 0.198, 0.1, 0.051, 0.0172, 0.01] | 0 | [240.0, 300.0, 400.0, 450.0, 530.0, 650.0, 800.0, 1311.0] | [480.0, 550.0, 700.0, 1000.0, 1260.0, 1600.0, 2500.0, 3227.0]
Siemens NH-1-100 | Siemens NH-1-100 | 100 | [5400.0, 2000.0, 400.0, 20.0, 1.0, 0.2, 0.012, 0.004] | 0 | 0 | [150.0, 190.0, 250.0, 430.0, 900.0, 1250.0, 2700.0, 3600.0] | 0 | 0
Siemens NH-1-125 | Siemens NH-1-125 | 125 | [4800.0, 120.0, 7.0, 0.1, 0.004] | 0 | 0 | [180.0, 400.0, 740.0, 2000.0, 4250.0] | 0 | 0
Siemens NH-1-16 | Siemens NH-1-16 | 16 | [4000.0, 400.0, 2.0, 0.1, 0.04, 0.01] | 0 | 0 | [26.0, 35.0, 75.0, 150.0, 200.0, 300.0] | 0 | 0
Siemens NH-1-160 | Siemens NH-1-160 | 160 | [4800.0, 120.0, 7.0, 0.1, 0.004] | 0 | 0 | [210.0, 500.0, 900.0, 2300.0, 5000.0] | 0 | 0
Siemens NH-1-25 | Siemens NH-1-25 | 25 | [4000.0, 1000.0, 10.0, 0.2, 0.02, 0.01] | 0 | 0 | [40.0, 50.0, 100.0, 210.0, 400.0, 500.0] | 0 | 0
Siemens NH-1-50 | Siemens NH-1-50 | 50 | [4000.0, 40.0, 4.0, 1.0, 0.02, 0.01] | 0 | 0 | [86.0, 200.0, 300.0, 400.0, 1000.0, 1280.0] | 0 | 0
Siemens NH-1-63 | Siemens NH-1-63 | 63 | [4000.0, 100.0, 10.0, 2.0, 0.04, 0.01] | 0 | 0 | [100.0, 200.0, 300.0, 400.0, 1000.0, 1500.0] | 0 | 0
Siemens NH-1-80 | Siemens NH-1-80 | 80 | [4800.0, 120.0, 7.0, 0.1, 0.01] | 0 | 0 | [150.58, 250.0, 450.0, 1150.0, 2470.0] | 0 | 0
Siemens NH-2-1000 | Siemens NH-2-1000 | 1000 | [4800.0, 120.0, 7.0, 0.1, 0.004] | 0 | 0 | [1900.0, 3500.0, 8400.0, 24000.0, 52000.0] | 0 | 0
Siemens NH-2-200 | Siemens NH-2-200 | 200 | [4800.0, 120.0, 7.0, 0.1, 0.004] | 0 | 0 | [280.0, 650.0, 1200.0, 3000.0, 7000.0] | 0 | 0
Siemens NH-2-224 | Siemens NH-2-224 | 224 | [4800.0, 120.0, 7.0, 0.2, 0.04, 0.004] | 0 | 0 | [400.0, 750.0, 1453.0, 3025.0, 4315.0, 7600.0] | 0 | 0
Siemens NH-2-250 | Siemens NH-2-250 | 250 | [4800.0, 120.0, 7.0, 0.1, 0.004] | 0 | 0 | [450.0, 800.0, 1650.0, 4000.0, 8500.0] | 0 | 0
Siemens NH-2-315 | Siemens NH-2-315 | 315 | [4800.0, 120.0, 7.0, 0.1, 0.004] | 0 | 0 | [550.0, 920.0, 1900.0, 5000.0, 11000.0] | 0 | 0
Siemens NH-2-355 | Siemens NH-2-355 | 355 | [4800.0, 120.0, 6.0, 0.1, 0.004] | 0 | 0 | [650.0, 1116.27, 2350.0, 5840.0, 12790.0] | 0 | 0
Siemens NH-2-400 | Siemens NH-2-400 | 400 | [4800.0, 120.0, 7.0, 0.1, 0.004] | 0 | 0 | [720.0, 1350.0, 2800.0, 6500.0, 15000.0] | 0 | 0
Siemens NH-2-425 | Siemens NH-2-425 | 425 | [4800.0, 120.0, 7.0, 0.1, 0.004] | 0 | 0 | [850.0, 1500.0, 3050.0, 7500.0, 16500.0] | 0 | 0
Siemens NH-2-630 | Siemens NH-2-630 | 630 | [4800.0, 120.0, 7.0, 0.1, 0.004] | 0 | 0 | [1200.0, 2000.0, 4800.0, 12000.0, 26000.0] | 0 | 0

## res_bus
| vm_pu | va_degree | p_mw | q_mvar
0 | 0.97145 | -0.20061 | 0.043746 | 0.010964
1 | 0.97271 | -0.19154 | 0 | 0
2 | 0.97428 | -0.18026 | 0 | 0
3 | 0.99756 | -0.016733 | 0.0015324 | 0.00038405
4 | 1 | 0 | -0.19 | -0.047797
5 | 0.97994 | -0.13988 | 0.014456 | 0.0036231
6 | 0.99634 | -0.025332 | 0 | 0
7 | 0.97719 | -0.15943 | 0.038126 | 0.0095553
8 | 0.97872 | -0.1485 | 0 | 0
9 | 0.99599 | -0.027758 | 0.0061207 | 0.001534
10 | 0.99982 | -0.0012423 | 0.0026207 | 0.0006568
11 | 0.99911 | -0.0062175 | 0.002048 | 0.00051327
12 | 0.99088 | -0.063672 | 0.0010274 | 0.00025749
13 | 0.99063 | -0.06542 | 0.0011799 | 0.0002957
14 | 0.99219 | -0.054476 | 0.00061979 | 0.00015533
15 | 0.99024 | -0.068205 | 0.0035436 | 0.00088811
16 | 0.99015 | -0.068857 | 0.0020099 | 0.00050372
17 | 0.99512 | -0.03398 | 0.0015923 | 0.00039906
18 | 0.99641 | -0.025026 | 0.00096315 | 0.00024139
19 | 0.99323 | -0.047234 | 0.004338 | 0.0010872
20 | 0.99205 | -0.055468 | 0.0029222 | 0.00073236
21 | 0.99008 | -0.069344 | 0.0017794 | 0.00044596
22 | 0.98876 | -0.078572 | 0 | 0
23 | 0.99656 | -0.023975 | 0.0011733 | 0.00029406
24 | 0.99818 | -0.012638 | 0.0013862 | 0.00034742
25 | 0.99705 | -0.020582 | 0.017891 | 0.0044839
26 | 0.9982 | -0.012524 | 0.0062196 | 0.0015588
27 | 0.98704 | -0.090659 | 0.0037882 | 0.00094942
28 | 0.9966 | -0.023682 | 0.0014391 | 0.00036067
29 | 0.98547 | -0.10169 | 0.0010495 | 0.00026303
30 | 0.98157 | -0.12927 | 0 | 0
31 | 0.98115 | -0.13231 | 0.001806 | 0.00045262
32 | 0.979 | -0.14754 | 0.00060211 | 0.0001509
33 | 0.97856 | -0.15067 | 0.001537 | 0.00038522
34 | 0.97652 | -0.16527 | 0 | 0
35 | 0.97442 | -0.1803 | 0 | 0
36 | 0.97429 | -0.18124 | 0.00076748 | 0.00019235
37 | 0.97232 | -0.19539 | 0 | 0
38 | 0.97225 | -0.19591 | 0.0018907 | 0.00047386
39 | 0.97209 | -0.19709 | 0.0022847 | 0.00057259
40 | 0.99824 | -0.01224 | 0.0020582 | 0.00051583
41 | 0.99836 | -0.011407 | 0.002453 | 0.00061478
42 | 0.97208 | -0.19711 | 0.0071767 | 0.0017986
43 | 0.97207 | -0.19722 | 0.0018957 | 0.0004751
44 | 0.97205 | -0.19733 | 0.001215 | 0.00030452
45 | 0.97204 | -0.1974 | 0.00069055 | 0.00017307
46 | 0.99998 | 149.9947 | 0 | 0

## res_line
| p_from_mw | q_from_mvar | p_to_mw | q_to_mvar | pl_mw | ql_mvar | i_from_ka | i_to_ka | i_ka | vm_from_pu | va_from_degree | vm_to_pu | va_to_degree | loading_percent
0 | -0.043746 | -0.010964 | 0.043801 | 0.010985 | 5.5038e-05 | 2.0925e-05 | 0.067008 | 0.067008 | 0.067008 | 0.97145 | -0.20061 | 0.97271 | -0.19154 | 24.8177
1 | -0.043801 | -0.010985 | 0.043869 | 0.011011 | 6.8554e-05 | 2.6063e-05 | 0.067008 | 0.067007 | 0.067008 | 0.97271 | -0.19154 | 0.97428 | -0.18026 | 24.8176
2 | -0.043869 | -0.011011 | 0.043997 | 0.011059 | 0.00012724 | 4.8371e-05 | 0.067007 | 0.067007 | 0.067007 | 0.97428 | -0.18026 | 0.97719 | -0.15943 | 24.8176
3 | -0.10615 | -0.026877 | 0.1064 | 0.026972 | 0.00025161 | 9.4881e-05 | 0.15844 | 0.15844 | 0.15844 | 0.99756 | -0.016733 | 1 | 0 | 19.5604
4 | 0.09849 | 0.024958 | -0.096803 | -0.024323 | 0.0016876 | 0.00063462 | 0.14701 | 0.14702 | 0.14702 | 0.99756 | -0.016733 | 0.97994 | -0.13988 | 18.15
5 | 0.00613 | 0.0015353 | -0.0061228 | -0.0015343 | 7.2865e-06 | 9.814e-07 | 0.0091435 | 0.0091442 | 0.0091442 | 0.99756 | -0.016733 | 0.99634 | -0.025332 | 3.3867
6 | 0.082792 | 0.020825 | -0.082778 | -0.02082 | 1.434e-05 | 5.3369e-06 | 0.12322 | 0.12322 | 0.12322 | 1 | 0 | 0.99982 | -0.0012423 | 15.2126
7 | 0.082346 | 0.0207 | -0.082247 | -0.020662 | 9.8838e-05 | 3.7887e-05 | 0.12506 | 0.12506 | 0.12506 | 0.97994 | -0.13988 | 0.97872 | -0.1485 | 46.3198
8 | 0.0061228 | 0.0015343 | -0.0061207 | -0.001534 | 2.0564e-06 | 2.7782e-07 | 0.0091442 | 0.0091443 | 0.0091443 | 0.99634 | -0.025332 | 0.99599 | -0.027758 | 3.3868
9 | -0.082122 | -0.020614 | 0.082247 | 0.020662 | 0.00012483 | 4.7851e-05 | 0.12506 | 0.12506 | 0.12506 | 0.97719 | -0.15943 | 0.97872 | -0.1485 | 46.3198
10 | 0.080157 | 0.020163 | -0.080101 | -0.020142 | 5.5576e-05 | 2.0638e-05 | 0.11932 | 0.11932 | 0.11932 | 0.99982 | -0.0012423 | 0.99911 | -0.0062175 | 14.7311
11 | 0.078053 | 0.019629 | -0.077997 | -0.019608 | 5.6425e-05 | 2.0914e-05 | 0.11627 | 0.11627 | 0.11627 | 0.99911 | -0.0062175 | 0.99836 | -0.011407 | 14.3546
12 | 0.033581 | 0.0084464 | -0.033573 | -0.0084438 | 8.1809e-06 | 2.5492e-06 | 0.05044 | 0.05044 | 0.05044 | 0.99088 | -0.063672 | 0.99063 | -0.06542 | 6.2272
13 | -0.034609 | -0.0087039 | 0.034653 | 0.0087179 | 4.4408e-05 | 1.4023e-05 | 0.051983 | 0.051982 | 0.051983 | 0.99088 | -0.063672 | 0.99219 | -0.054476 | 6.4176
14 | 0.028602 | 0.0071992 | -0.028591 | -0.0071961 | 1.1121e-05 | 3.1596e-06 | 0.042974 | 0.042974 | 0.042974 | 0.99063 | -0.06542 | 0.99024 | -0.068205 | 5.3054
15 | 0.0037912 | 0.00094893 | -0.0037894 | -0.00094938 | 1.8008e-06 | -4.5264e-07 | 0.0056942 | 0.0056946 | 0.0056946 | 0.99063 | -0.06542 | 0.99015 | -0.068857 | 2.1091
16 | -0.038195 | -0.0096053 | 0.038234 | 0.009618 | 3.859e-05 | 1.265e-05 | 0.057294 | 0.057293 | 0.057294 | 0.99219 | -0.054476 | 0.99323 | -0.047234 | 7.0734
17 | 0.0029226 | 0.00073209 | -0.0029222 | -0.00073236 | 4.0099e-07 | -2.7774e-07 | 0.0043829 | 0.0043831 | 0.0043831 | 0.99219 | -0.054476 | 0.99205 | -0.055468 | 1.6234
18 | 0.025047 | 0.0063079 | -0.025011 | -0.0062961 | 3.6255e-05 | 1.1838e-05 | 0.037649 | 0.03765 | 0.03765 | 0.99024 | -0.068205 | 0.98876 | -0.078572 | 6.9722
19 | 0.0017795 | 0.00044566 | -0.0017794 | -0.00044596 | 1.1973e-07 | -2.9902e-07 | 0.0026742 | 0.0026743 | 0.0026743 | 0.99015 | -0.068857 | 0.99008 | -0.069344 | 0.99048
20 | -0.044243 | -0.011131 | 0.044298 | 0.01115 | 5.5321e-05 | 1.8907e-05 | 0.066172 | 0.066171 | 0.066172 | 0.99512 | -0.03398 | 0.99641 | -0.025026 | 8.1694
21 | 0.042651 | 0.010732 | -0.042572 | -0.010705 | 7.8757e-05 | 2.6672e-05 | 0.063791 | 0.063792 | 0.063792 | 0.99512 | -0.03398 | 0.99323 | -0.047234 | 7.8756
22 | -0.045262 | -0.011391 | 0.045268 | 0.011393 | 6.642e-06 | 2.2816e-06 | 0.06761 | 0.067609 | 0.06761 | 0.99641 | -0.025026 | 0.99656 | -0.023975 | 8.3469
23 | 0.025011 | 0.0062961 | -0.024969 | -0.0062823 | 4.2167e-05 | 1.3777e-05 | 0.03765 | 0.037651 | 0.037651 | 0.98876 | -0.078572 | 0.98704 | -0.090659 | 6.9724
24 | -0.046442 | -0.011688 | 0.046443 | 0.011688 | 1.9014e-06 | 6.5703e-07 | 0.069361 | 0.069361 | 0.069361 | 0.99656 | -0.023975 | 0.9966 | -0.023682 | 8.5631
25 | 0.065867 | 0.016567 | -0.065794 | -0.01654 | 7.2877e-05 | 2.6607e-05 | 0.09821 | 0.098211 | 0.098211 | 0.99818 | -0.012638 | 0.99705 | -0.020582 | 12.1248
26 | -0.067253 | -0.016914 | 0.067254 | 0.016914 | 1.0689e-06 | 3.9109e-07 | 0.10028 | 0.10028 | 0.10028 | 0.99818 | -0.012638 | 0.9982 | -0.012524 | 12.3798
27 | 0.047903 | 0.012056 | -0.047883 | -0.012049 | 2.0722e-05 | 7.2079e-06 | 0.07151 | 0.07151 | 0.07151 | 0.99705 | -0.020582 | 0.9966 | -0.023682 | 8.8284
28 | -0.073474 | -0.018473 | 0.073477 | 0.018474 | 2.9121e-06 | 1.0743e-06 | 0.10955 | 0.10955 | 0.10955 | 0.9982 | -0.012524 | 0.99824 | -0.01224 | 13.5245
29 | 0.021181 | 0.0053329 | -0.021148 | -0.005321 | 3.2607e-05 | 1.1888e-05 | 0.03194 | 0.03194 | 0.03194 | 0.98704 | -0.090659 | 0.98547 | -0.10169 | 11.8297
30 | 0.020099 | 0.005058 | -0.020022 | -0.00503 | 7.7091e-05 | 2.7949e-05 | 0.030355 | 0.030356 | 0.030356 | 0.98547 | -0.10169 | 0.98157 | -0.12927 | 11.243
31 | 0.0018067 | 0.00045087 | -0.001806 | -0.00045262 | 7.5547e-07 | -1.749e-06 | 0.0027382 | 0.002739 | 0.002739 | 0.98157 | -0.12927 | 0.98115 | -0.13231 | 1.0144
32 | 0.018215 | 0.0045792 | -0.018169 | -0.0045626 | 4.6235e-05 | 1.6558e-05 | 0.027618 | 0.027618 | 0.027618 | 0.98157 | -0.12927 | 0.979 | -0.14754 | 10.229
33 | 0.017566 | 0.0044117 | -0.017559 | -0.004409 | 7.649e-06 | 2.7259e-06 | 0.026703 | 0.026703 | 0.026703 | 0.979 | -0.14754 | 0.97856 | -0.15067 | 9.89
34 | 0.016022 | 0.0040238 | -0.015989 | -0.0040124 | 3.2454e-05 | 1.1384e-05 | 0.024366 | 0.024366 | 0.024366 | 0.97856 | -0.15067 | 0.97652 | -0.16527 | 9.0245
35 | 0.015989 | 0.0040124 | -0.015956 | -0.0040007 | 3.3297e-05 | 1.1684e-05 | 0.024366 | 0.024367 | 0.024367 | 0.97652 | -0.16527 | 0.97442 | -0.1803 | 9.0247
36 | 0.00076758 | 0.00019095 | -0.00076748 | -0.00019235 | 9.8654e-08 | -1.3959e-06 | 0.0011716 | 0.0011722 | 0.0011722 | 0.97442 | -0.1803 | 0.97429 | -0.18124 | 0.43413
37 | 0.015188 | 0.0038097 | -0.015157 | -0.0037987 | 3.171e-05 | 1.1022e-05 | 0.023195 | 0.023195 | 0.023195 | 0.97442 | -0.1803 | 0.97232 | -0.19539 | 8.5909
38 | 0.015157 | 0.0037987 | -0.015156 | -0.0037983 | 1.1091e-06 | 3.8561e-07 | 0.023195 | 0.023195 | 0.023195 | 0.97232 | -0.19539 | 0.97225 | -0.19591 | 8.5909
39 | 0.013265 | 0.0033245 | -0.013263 | -0.0033238 | 2.1535e-06 | 7.2445e-07 | 0.020302 | 0.020302 | 0.020302 | 0.97225 | -0.19591 | 0.97209 | -0.19709 | 7.5192
40 | 0.010978 | 0.0027512 | -0.010978 | -0.0027511 | 3.8598e-08 | 1.213e-08 | 0.016804 | 0.016804 | 0.016804 | 0.97209 | -0.19709 | 0.97208 | -0.19711 | 6.2239
41 | -0.075535 | -0.01899 | 0.075544 | 0.018993 | 8.7588e-06 | 3.2385e-06 | 0.11262 | 0.11262 | 0.11262 | 0.99824 | -0.01224 | 0.99836 | -0.011407 | 13.9033
42 | 0.0038013 | 0.00095251 | -0.0038013 | -0.00095252 | 5.4254e-08 | -1.0967e-08 | 0.0058188 | 0.0058188 | 0.0058188 | 0.97208 | -0.19711 | 0.97207 | -0.19722 | 2.1551
43 | 0.0019056 | 0.00047742 | -0.0019056 | -0.00047748 | 3.0282e-08 | -5.9053e-08 | 0.002917 | 0.002917 | 0.002917 | 0.97207 | -0.19722 | 0.97205 | -0.19733 | 1.0804
44 | 0.00069055 | 0.00017296 | -0.00069055 | -0.00017307 | 6.2447e-09 | -1.0862e-07 | 0.0010571 | 0.0010571 | 0.0010571 | 0.97205 | -0.19733 | 0.97204 | -0.1974 | 0.39152

## res_trafo
| p_hv_mw | q_hv_mvar | p_lv_mw | q_lv_mvar | pl_mw | ql_mvar | i_hv_ka | i_lv_ka | vm_hv_pu | va_hv_degree | vm_lv_pu | va_lv_degree | loading_percent
0 | 2.5187e-16 | 8.8016e-16 | 0.00079998 | 7.4552e-08 | 0.00079998 | 7.4552e-08 | 2.6429e-17 | 0.0011547 | 0.99998 | 149.9947 | 1 | 0 | 0.31999

## res_ext_grid
| p_mw | q_mvar
0 | 0.19142 | 0.048155

## res_load
| p_mw | q_mvar
0 | 0.043746 | 0.010964
1 | 0.0015324 | 0.00038405
2 | 0.0014273 | 0.00035771
3 | 0.014456 | 0.0036231
4 | 0.038126 | 0.0095553
5 | 0.0061207 | 0.001534
6 | 0.0026207 | 0.0006568
7 | 0.002048 | 0.00051327
8 | 0.0010274 | 0.00025749
9 | 0.0011799 | 0.0002957
10 | 0.00061979 | 0.00015533
11 | 0.0035436 | 0.00088811
12 | 0.0020099 | 0.00050372
13 | 0.0015923 | 0.00039906
14 | 0.00096315 | 0.00024139
15 | 0.004338 | 0.0010872
16 | 0.0029222 | 0.00073236
17 | 0.0017794 | 0.00044596
18 | 0.0011733 | 0.00029406
19 | 0.0013862 | 0.00034742
20 | 0.017891 | 0.0044839
21 | 0.0062196 | 0.0015588
22 | 0.0037882 | 0.00094942
23 | 0.0014391 | 0.00036067
24 | 0.0010495 | 0.00026303
25 | 0.001806 | 0.00045262
26 | 0.00060211 | 0.0001509
27 | 0.001537 | 0.00038522
28 | 0.00076748 | 0.00019235
29 | 0.0018907 | 0.00047386
30 | 0.0022847 | 0.00057259
31 | 0.0020582 | 0.00051583
32 | 0.002453 | 0.00061478
33 | 0.0071767 | 0.0017986
34 | 0.0018957 | 0.0004751
35 | 0.001215 | 0.00030452
36 | 0.00069055 | 0.00017307

## dtypes
| element | column | dtype
0 | bus | name | object
1 | bus | vn_kv | float64
2 | bus | type | object
3 | bus | zone | object
4 | bus | in_service | bool
5 | load | name | object
6 | load | bus | uint32
7 | load | p_mw | float64
8 | load | q_mvar | float64
9 | load | const_z_percent | float64
10 | load | const_i_percent | float64
11 | load | sn_mva | float64
12 | load | scaling | float64
13 | load | in_service | bool
14 | load | type | object
15 | ext_grid | name | object
16 | ext_grid | bus | uint32
17 | ext_grid | vm_pu | float64
18 | ext_grid | va_degree | float64
19 | ext_grid | slack_weight | float64
20 | ext_grid | in_service | bool
21 | line | name | object
22 | line | std_type | object
23 | line | from_bus | uint32
24 | line | to_bus | uint32
25 | line | length_km | float64
26 | line | r_ohm_per_km | float64
27 | line | x_ohm_per_km | float64
28 | line | c_nf_per_km | float64
29 | line | g_us_per_km | float64
30 | line | max_i_ka | float64
31 | line | df | float64
32 | line | parallel | uint32
33 | line | type | object
34 | line | in_service | bool
35 | trafo | name | object
36 | trafo | std_type | object
37 | trafo | hv_bus | uint32
38 | trafo | lv_bus | uint32
39 | trafo | sn_mva | float64
40 | trafo | vn_hv_kv | float64
41 | trafo | vn_lv_kv | float64
42 | trafo | vk_percent | float64
43 | trafo | vkr_percent | float64
44 | trafo | pfe_kw | float64
45 | trafo | i0_percent | float64
46 | trafo | shift_degree | float64
47 | trafo | tap_side | object
48 | trafo | tap_neutral | int32
49 | trafo | tap_min | int32
50 | trafo | tap_max | int32
51 | trafo | tap_step_percent | float64
52 | trafo | tap_step_degree | float64
53 | trafo | tap_pos | int32
54 | trafo | tap_phase_shifter | bool
55 | trafo | parallel | uint32
56 | trafo | df | float64
57 | trafo | in_service | bool
58 | line_geodata | coords | object
59 | bus_geodata | x | float64
60 | bus_geodata | y | float64
61 | bus_geodata | coords | object
62 | res_bus | vm_pu | float64
63 | res_bus | va_degree | float64
64 | res_bus | p_mw | float64
65 | res_bus | q_mvar | float64
66 | res_line | p_from_mw | float64
67 | res_line | q_from_mvar | float64
68 | res_line | p_to_mw | float64
69 | res_line | q_to_mvar | float64
70 | res_line | pl_mw | float64
71 | res_line | ql_mvar | float64
72 | res_line | i_from_ka | float64
73 | res_line | i_to_ka | float64
74 | res_line | i_ka | float64
75 | res_line | vm_from_pu | float64
76 | res_line | va_from_degree | float64
77 | res_line | vm_to_pu | float64
78 | res_line | va_to_degree | float64
79 | res_line | loading_percent | float64
80 | res_trafo | p_hv_mw | float64
81 | res_trafo | q_hv_mvar | float64
82 | res_trafo | p_lv_mw | float64
83 | res_trafo | q_lv_mvar | float64
84 | res_trafo | pl_mw | float64
85 | res_trafo | ql_mvar | float64
86 | res_trafo | i_hv_ka | float64
87 | res_trafo | i_lv_ka | float64
88 | res_trafo | vm_hv_pu | float64
89 | res_trafo | va_hv_degree | float64
90 | res_trafo | vm_lv_pu | float64
91 | res_trafo | va_lv_degree | float64
92 | res_trafo | loading_percent | float64
93 | res_ext_grid | p_mw | float64
94 | res_ext_grid | q_mvar | float64
95 | res_load | p_mw | float64
96 | res_load | q_mvar | float64

## parameters
| version | format_version | converged | OPF_converged | name | f_hz | sn_mva
0 | 2.14.6 | 2.14.0 | TRUE | FALSE |  | 50 | 1