## bus
| name | vn_kv | type | zone | in_service
0 | bus_LV_1402-15_0_4_node_0 | 0.4 | n |  | TRUE
1 | bus_LV_1402-15_0_4_node_1 | 0.4 | n |  | TRUE
2 | bus_LV_1402-15_0_4_node_2 | 0.4 | n |  | TRUE
3 | bus_LV_1402-15_0_4_node_3 | 0.4 | n |  | TRUE
4 | bus_LV_1402-15_0_4_node_4 | 0.4 | n |  | TRUE
5 | bus_LV_1402-15_0_4_node_32 | 0.4 | n |  | TRUE
6 | bus_LV_1402-15_0_4_node_41 | 0.4 | n |  | TRUE
7 | bus_LV_1402-15_0_4_node_18 | 0.4 | n |  | TRUE
8 | bus_LV_1402-15_0_4_node_14 | 0.4 | n |  | TRUE
9 | bus_LV_1402-15_0_4_node_29 | 0.4 | n |  | TRUE
10 | bus_LV_1402-15_0_4_node_27 | 0.4 | n |  | TRUE
11 | bus_LV_1402-15_0_4_node_16 | 0.4 | n |  | TRUE
12 | bus_LV_1402-15_0_4_node_5 | 0.4 | n |  | TRUE
13 | bus_LV_1402-15_0_4_node_6 | 0.4 | n |  | TRUE
14 | bus_LV_1402-15_0_4_node_7 | 0.4 | n |  | TRUE
15 | bus_LV_1402-15_0_4_node_8 | 0.4 | n |  | TRUE
16 | bus_LV_1402-15_0_4_node_9 | 0.4 | n |  | TRUE
17 | bus_LV_1402-15_0_4_node_38 | 0.4 | n |  | TRUE
18 | bus_LV_1402-15_0_4_node_39 | 0.4 | n |  | TRUE
19 | bus_LV_1402-15_0_4_node_13 | 0.4 | n |  | TRUE
20 | bus_LV_1402-15_0_4_node_23 | 0.4 | n |  | TRUE
21 | bus_LV_1402-15_0_4_node_40 | 0.4 | n |  | TRUE
22 | bus_LV_1402-15_0_4_node_34 | 0.4 | n |  | TRUE
23 | bus_LV_1402-15_0_4_node_37 | 0.4 | n |  | TRUE
24 | bus_LV_1402-15_0_4_node_35 | 0.4 | n |  | TRUE
25 | bus_LV_1402-15_0_4_node_10 | 0.4 | n |  | TRUE
26 | bus_LV_1402-15_0_4_node_11 | 0.4 | n |  | TRUE
27 | bus_LV_1402-15_0_4_node_12 | 0.4 | n |  | TRUE
28 | bus_LV_1402-15_0_4_node_33 | 0.4 | n |  | TRUE
29 | bus_LV_1402-15_0_4_node_36 | 0.4 | n |  | TRUE
30 | bus_LV_1402-15_0_4_node_15 | 0.4 | n |  | TRUE
31 | bus_LV_1402-15_0_4_node_17 | 0.4 | n |  | TRUE
32 | bus_LV_1402-15_0_4_node_19 | 0.4 | n |  | TRUE
33 | bus_LV_1402-15_0_4_node_42 | 0.4 | n |  | TRUE
34 | bus_LV_1402-15_0_4_node_43 | 0.4 | n |  | TRUE
35 | bus_LV_1402-15_0_4_node_20 | 0.4 | n |  | TRUE
36 | bus_LV_1402-15_0_4_node_21 | 0.4 | n |  | TRUE
37 | bus_LV_1402-15_0_4_node_31 | 0.4 | n |  | TRUE
38 | bus_LV_1402-15_0_4_node_22 | 0.4 | n |  | TRUE
39 | bus_LV_1402-15_0_4_node_24 | 0.4 | n |  | TRUE
40 | bus_LV_1402-15_0_4_node_30 | 0.4 | n |  | TRUE
41 | bus_LV_1402-15_0_4_node_25 | 0.4 | n |  | TRUE
42 | bus_LV_1402-15_0_4_node_26 | 0.4 | n |  | TRUE
43 | bus_LV_1402-15_0_4_node_28 | 0.4 | n |  | TRUE
44 | bus_LV_1402-15_0_4_node_44 | 0.4 | n |  | TRUE
45 | bus_MV_137_0_node_160 | 20 | n |  | TRUE

## load
| name | bus | p_mw | q_mvar | const_z_percent | const_i_percent | sn_mva | scaling | in_service | type
0 | LV_1402-15_0_4_load_0 | 0 | 0.042981 | 0.010772 | 0 | 0 |  | 1 | TRUE | wye
1 | LV_1402-15_0_4_load_1 | 1 | 0.0022695 | 0.00056878 | 0 | 0 |  | 1 | TRUE | wye
2 | LV_1402-15_0_4_load_2 | 2 | 0.0040627 | 0.0010182 | 0 | 0 |  | 1 | TRUE | wye
3 | LV_1402-15_0_4_load_4 | 4 | 0.0030416 | 0.00076229 | 0 | 0 |  | 1 | TRUE | wye
4 | LV_1402-15_0_4_load_41 | 6 | 0.002698 | 0.00067619 | 0 | 0 |  | 1 | TRUE | wye
5 | LV_1402-15_0_4_load_18 | 7 | 0.0051842 | 0.0012993 | 0 | 0 |  | 1 | TRUE | wye
6 | LV_1402-15_0_4_load_14 | 8 | 0.0027064 | 0.00067829 | 0 | 0 |  | 1 | TRUE | wye
7 | LV_1402-15_0_4_load_29 | 9 | 0.0060673 | 0.0015206 | 0 | 0 |  | 1 | TRUE | wye
8 | LV_1402-15_0_4_load_27 | 10 | 0.0022203 | 0.00055646 | 0 | 0 |  | 1 | TRUE | wye
9 | LV_1402-15_0_4_load_16 | 11 | 0.0027246 | 0.00068284 | 0 | 0 |  | 1 | TRUE | wye
10 | LV_1402-15_0_4_load_5 | 12 | 0.0023448 | 0.00058765 | 0 | 0 |  | 1 | TRUE | wye
11 | LV_1402-15_0_4_load_6 | 13 | 0.003525 | 0.00088344 | 0 | 0 |  | 1 | TRUE | wye
12 | LV_1402-15_0_4_load_7 | 14 | 0.0020883 | 0.00052337 | 0 | 0 |  | 1 | TRUE | wye
13 | LV_1402-15_0_4_load_8 | 15 | 0.0063972 | 0.0016033 | 0 | 0 |  | 1 | TRUE | wye
14 | LV_1402-15_0_4_load_9 | 16 | 0.0034532 | 0.00086545 | 0 | 0 |  | 1 | TRUE | wye
15 | LV_1402-15_0_4_load_38 | 17 | 0.0019152 | 0.00048001 | 0 | 0 |  | 1 | TRUE | wye
16 | LV_1402-15_0_4_load_39 | 18 | 0.0020752 | 0.00052008 | 0 | 0 |  | 1 | TRUE | wye
17 | LV_1402-15_0_4_load_13 | 19 | 0.0026849 | 0.0006729 | 0 | 0 |  | 1 | TRUE | wye
18 | LV_1402-15_0_4_load_23 | 20 | 0.0033072 | 0.00082887 | 0 | 0 |  | 1 | TRUE | wye
19 | LV_1402-15_0_4_load_40 | 21 | 0.0029085 | 0.00072895 | 0 | 0 |  | 1 | TRUE | wye
20 | LV_1402-15_0_4_load_34 | 22 | 0.0033578 | 0.00084154 | 0 | 0 |  | 1 | TRUE | wye
21 | LV_1402-15_0_4_load_37 | 23 | 0.0035763 | 0.00089631 | 0 | 0 |  | 1 | TRUE | wye
22 | LV_1402-15_0_4_load_35 | 24 | 0.0026903 | 0.00067426 | 0 | 0 |  | 1 | TRUE | wye
23 | LV_1402-15_0_4_load_10 | 25 | 0.0033861 | 0.00084865 | 0 | 0 |  | 1 | TRUE | wye
24 | LV_1402-15_0_4_load_11 | 26 | 0.0025454 | 0.00063795 | 0 | 0 |  | 1 | TRUE | wye
25 | LV_1402-15_0_4_load_12 | 27 | 0.0020962 | 0.00052535 | 0 | 0 |  | 1 | TRUE | wye
26 | LV_1402-15_0_4_load_33 | 28 | 0.0020542 | 0.00051483 | 0 | 0 |  | 1 | TRUE | wye
27 | LV_1402-15_0_4_load_36 | 29 | 0.0020404 | 0.00051136 | 0 | 0 |  | 1 | TRUE | wye
28 | LV_1402-15_0_4_load_15 | 30 | 0.0047689 | 0.0011952 | 0 | 0 |  | 1 | TRUE | wye
29 | LV_1402-15_0_4_load_42 | 33 | 0.0030247 | 0.00075807 | 0 | 0 |  | 1 | TRUE | wye
30 | LV_1402-15_0_4_load_43 | 34 | 0.0017216 | 0.00043147 | 0 | 0 |  | 1 | TRUE | wye
31 | LV_1402-15_0_4_load_20 | 35 | 0.0017558 | 0.00044006 | 0 | 0 |  | 1 | TRUE | wye
32 | LV_1402-15_0_4_load_21 | 36 | 0.0014499 | 0.00036337 | 0 | 0 |  | 1 | TRUE | wye
33 | LV_1402-15_0_4_load_31 | 37 | 0.0035251 | 0.00088347 | 0 | 0 |  | 1 | TRUE | wye
34 | LV_1402-15_0_4_load_22 | 38 | 0.012595 | 0.0031566 | 0 | 0 |  | 1 | TRUE | wye
35 | LV_1402-15_0_4_load_24 | 39 | 0.011238 | 0.0028165 | 0 | 0 |  | 1 | TRUE | wye
36 | LV_1402-15_0_4_load_30 | 40 | 0.004043 | 0.0010133 | 0 | 0 |  | 1 | TRUE | wye
37 | LV_1402-15_0_4_load_25 | 41 | 0.0048444 | 0.0012141 | 0 | 0 |  | 1 | TRUE | wye
38 | LV_1402-15_0_4_load_26 | 42 | 0.0093217 | 0.0023362 | 0 | 0 |  | 1 | TRUE | wye
39 | LV_1402-15_0_4_load_28 | 43 | 0.0011728 | 0.00029394 | 0 | 0 |  | 1 | TRUE | wye
40 | LV_1402-15_0_4_load_44 | 44 | 0.0025781 | 0.00064614 | 0 | 0 |  | 1 | TRUE | wye

## ext_grid
| name | bus | vm_pu | va_degree | slack_weight | in_service
0 |  | 5 | 1 | 0 | 1 | TRUE

## line
| name | std_type | from_bus | to_bus | length_km | r_ohm_per_km | x_ohm_per_km | c_nf_per_km | g_us_per_km | max_i_ka | df | parallel | type | in_service
0 | LV_1402-15_0_4_line_0 | NAYY 4x150 SE | 0 | 1 | 0.020523 | 0.208 | 0.08 | 261 | 0 | 0.27 | 1 | 1 | cs | TRUE
1 | LV_1402-15_0_4_line_1 | NAYY 4x150 SE | 0 | 2 | 0.028463 | 0.208 | 0.08 | 261 | 0 | 0.27 | 1 | 1 | cs | TRUE
2 | LV_1402-15_0_4_line_2 | NAYY 4x150 SE | 1 | 3 | 0.014078 | 0.208 | 0.08 | 261 | 0 | 0.27 | 1 | 1 | cs | TRUE
3 | LV_1402-15_0_4_line_3 | NAYY 4x150 SE | 2 | 4 | 0.032196 | 0.208 | 0.08 | 261 | 0 | 0.27 | 1 | 1 | cs | TRUE
4 | LV_1402-15_0_4_line_4 | NAYY 4x150 SE | 3 | 5 | 0.014426 | 0.208 | 0.08 | 261 | 0 | 0.27 | 1 | 2 | cs | TRUE
5 | LV_1402-15_0_4_line_5 | NAYY 4x150 SE | 3 | 6 | 0.033791 | 0.208 | 0.08 | 261 | 0 | 0.27 | 1 | 1 | cs | TRUE
6 | LV_1402-15_0_4_line_6 | NAYY 4x150 SE | 4 | 7 | 0.0019982 | 0.208 | 0.08 | 261 | 0 | 0.27 | 1 | 1 | cs | TRUE
7 | LV_1402-15_0_4_line_7 | NAYY 4x150 SE | 5 | 8 | 0.035065 | 0.208 | 0.08 | 261 | 0 | 0.27 | 1 | 1 | cs | TRUE
8 | LV_1402-15_0_4_line_8 | NAYY 4x150 SE | 5 | 9 | 0.013351 | 0.208 | 0.08 | 261 | 0 | 0.27 | 1 | 1 | cs | TRUE
9 | LV_1402-15_0_4_line_9 | NAYY 4x150 SE | 6 | 10 | 0.030177 | 0.208 | 0.08 | 261 | 0 | 0.27 | 1 | 1 | cs | TRUE
10 | LV_1402-15_0_4_line_10 | NAYY 4x150 SE | 7 | 11 | 0.019979 | 0.208 | 0.08 | 261 | 0 | 0.27 | 1 | 1 | cs | TRUE
11 | LV_1402-15_0_4_line_11 | NAYY 4x150 SE | 8 | 27 | 0.025106 | 0.208 | 0.08 | 261 | 0 | 0.27 | 1 | 1 | cs | TRUE
12 | LV_1402-15_0_4_line_12 | NAYY 4x150 SE | 9 | 43 | 0.017605 | 0.208 | 0.08 | 261 | 0 | 0.27 | 1 | 1 | cs | TRUE
13 | LV_1402-15_0_4_line_13 | NAYY 4x150 SE | 10 | 42 | 0.024537 | 0.208 | 0.08 | 261 | 0 | 0.27 | 1 | 1 | cs | TRUE
14 | LV_1402-15_0_4_line_14 | NAYY 4x150 SE | 11 | 30 | 0.0049002 | 0.208 | 0.08 | 261 | 0 | 0.27 | 1 | 1 | cs | TRUE
15 | LV_1402-15_0_4_line_15 | NAYY 4x150 SE | 12 | 13 | 0.014125 | 0.208 | 0.08 | 261 | 0 | 0.27 | 1 | 1 | cs | TRUE
16 | LV_1402-15_0_4_line_16 | NAYY 4x150 SE | 12 | 14 | 0.01021 | 0.208 | 0.08 | 261 | 0 | 0.27 | 1 | 1 | cs | TRUE
17 | LV_1402-15_0_4_line_17 | NAYY 4x150 SE | 13 | 15 | 0.028632 | 0.208 | 0.08 | 261 | 0 | 0.27 | 1 | 1 | cs | TRUE
18 | LV_1402-15_0_4_line_18 | NAYY 4x150 SE | 14 | 16 | 0.023089 | 0.208 | 0.08 | 261 | 0 | 0.27 | 1 | 1 | cs | TRUE
19 | LV_1402-15_0_4_line_19 | NAYY 4x150 SE | 15 | 20 | 0.025447 | 0.208 | 0.08 | 261 | 0 | 0.27 | 1 | 1 | cs | TRUE
20 | LV_1402-15_0_4_line_20 | NAYY 4x150 SE | 16 | 21 | 0.036698 | 0.208 | 0.08 | 261 | 0 | 0.27 | 1 | 1 | cs | TRUE
21 | LV_1402-15_0_4_line_21 | NAYY 4x150 SE | 17 | 18 | 0.043902 | 0.208 | 0.08 | 261 | 0 | 0.27 | 1 | 1 | cs | TRUE
22 | LV_1402-15_0_4_line_22 | NAYY 4x150 SE | 17 | 19 | 0.018655 | 0.208 | 0.08 | 261 | 0 | 0.27 | 1 | 1 | cs | TRUE
23 | LV_1402-15_0_4_line_23 | NAYY 4x150 SE | 18 | 21 | 0.0022895 | 0.208 | 0.08 | 261 | 0 | 0.27 | 1 | 1 | cs | TRUE
24 | LV_1402-15_0_4_line_24 | NAYY 4x150 SE | 19 | 26 | 0.0064408 | 0.208 | 0.08 | 261 | 0 | 0.27 | 1 | 1 | cs | TRUE
25 | LV_1402-15_0_4_line_25 | NAYY 4x150 SE | 20 | 22 | 0.032107 | 0.208 | 0.08 | 261 | 0 | 0.27 | 1 | 1 | cs | TRUE
26 | LV_1402-15_0_4_line_26 | NAYY 4x150 SE | 22 | 29 | 0.013029 | 0.208 | 0.08 | 261 | 0 | 0.27 | 1 | 1 | cs | TRUE
27 | LV_1402-15_0_4_line_27 | NAYY 4x150 SE | 22 | 28 | 0.0098035 | 0.208 | 0.08 | 261 | 0 | 0.27 | 1 | 1 | cs | TRUE
28 | LV_1402-15_0_4_line_28 | NAYY 4x150 SE | 23 | 24 | 0.025153 | 0.208 | 0.08 | 261 | 0 | 0.27 | 1 | 1 | cs | TRUE
29 | LV_1402-15_0_4_line_29 | NAYY 4x150 SE | 24 | 28 | 0.0069956 | 0.208 | 0.08 | 261 | 0 | 0.27 | 1 | 1 | cs | TRUE
30 | LV_1402-15_0_4_line_30 | NAYY 4x150 SE | 25 | 26 | 0.0096152 | 0.208 | 0.08 | 261 | 0 | 0.27 | 1 | 1 | cs | TRUE
31 | LV_1402-15_0_4_line_31 | NAYY 4x150 SE | 25 | 27 | 0.034095 | 0.208 | 0.08 | 261 | 0 | 0.27 | 1 | 1 | cs | TRUE
32 | LV_1402-15_0_4_line_32 | NAYY 4x150 SE | 30 | 31 | 0.0076538 | 0.208 | 0.08 | 261 | 0 | 0.27 | 1 | 1 | cs | TRUE
33 | LV_1402-15_0_4_line_33 | NAYY 4x150 SE | 31 | 32 | 0.022857 | 0.208 | 0.08 | 261 | 0 | 0.27 | 1 | 1 | cs | TRUE
34 | LV_1402-15_0_4_line_34 | NAYY 4x150 SE | 32 | 33 | 0.056899 | 0.208 | 0.08 | 261 | 0 | 0.27 | 1 | 1 | cs | TRUE
35 | LV_1402-15_0_4_line_35 | NAYY 4x150 SE | 33 | 34 | 0.038582 | 0.208 | 0.08 | 261 | 0 | 0.27 | 1 | 1 | cs | TRUE
36 | LV_1402-15_0_4_line_36 | NAYY 4x150 SE | 34 | 44 | 0.077582 | 0.208 | 0.08 | 261 | 0 | 0.27 | 1 | 1 | cs | TRUE
37 | LV_1402-15_0_4_line_37 | NAYY 4x150 SE | 35 | 36 | 0.005044 | 0.208 | 0.08 | 261 | 0 | 0.27 | 1 | 1 | cs | TRUE
38 | LV_1402-15_0_4_line_38 | NAYY 4x150 SE | 35 | 37 | 0.039003 | 0.208 | 0.08 | 261 | 0 | 0.27 | 1 | 1 | cs | TRUE
39 | LV_1402-15_0_4_line_39 | NAYY 4x150 SE | 36 | 38 | 0.037592 | 0.208 | 0.08 | 261 | 0 | 0.27 | 1 | 1 | cs | TRUE
40 | LV_1402-15_0_4_line_40 | NAYY 4x150 SE | 38 | 39 | 0.024737 | 0.208 | 0.08 | 261 | 0 | 0.27 | 1 | 1 | cs | TRUE
41 | LV_1402-15_0_4_line_41 | NAYY 4x150 SE | 38 | 40 | 0.020013 | 0.208 | 0.08 | 261 | 0 | 0.27 | 1 | 1 | cs | TRUE
42 | LV_1402-15_0_4_line_42 | NAYY 4x150 SE | 39 | 41 | 0.0020418 | 0.208 | 0.08 | 261 | 0 | 0.27 | 1 | 1 | cs | TRUE
43 | LV_1402-15_0_4_line_43 | NAYY 4x150 SE | 41 | 42 | 0.029774 | 0.208 | 0.08 | 261 | 0 | 0.27 | 1 | 1 | cs | TRUE

## trafo
| name | std_type | hv_bus | lv_bus | sn_mva | vn_hv_kv | vn_lv_kv | vk_percent | vkr_percent | pfe_kw | i0_percent | shift_degree | tap_side | tap_neutral | tap_min | tap_max | tap_step_percent | tap_step_degree | tap_pos | tap_phase_shifter | parallel | df | in_service
0 | LV_1402-15_0_4_trafo_32 | 0.25 MVA 20/0.4 kV | 45 | 5 | 0.25 | 20 | 0.4 | 6 | 1.44 | 0.8 | 0.32 | 150 | hv | 0 | -2 | 2 | 2.5 | 0 | 0 | FALSE | 1 | 1 | TRUE

## line_geodata
| x0 | y0 | x1 | y1 | x2 | y2 | x3 | y3 | x4 | y4 | x5 | y5 | x6 | y6 | x7 | y7 | x8 | y8 | x9 | y9
0 | 2673094.2611 | 1186209.8674 | 2673110.7112 | 1186206.1041 | 2673114.3087 | 1186205.4977
1 | 2673094.2611 | 1186209.8674 | 2673066.5145 | 1186216.2151
2 | 2673128.2831 | 1186205.1068 | 2673123.376 | 1186204.491 | 2673117.9071 | 1186204.8912 | 2673114.3087 | 1186205.4977
3 | 2673066.5145 | 1186216.2151 | 2673048.0587 | 1186220.4373 | 2673035.2753 | 1186223.9723
4 | 2673139.7795 | 1186206.0588 | 2673131.0402 | 1186202.4278 | 2673129.3739 | 1186202.0183 | 2673128.2831 | 1186205.1068
5 | 2673128.2831 | 1186205.1068 | 2673136.0455 | 1186208.7481 | 2673160.1684 | 1186216.0958
6 | 2673033.3494 | 1186224.5048 | 2673035.2753 | 1186223.9723
7 | 2673139.7795 | 1186206.0588 | 2673133.6477 | 1186199.5023 | 2673127.3806 | 1186190.8985 | 2673115.9048 | 1186180.5638
8 | 2673139.7795 | 1186206.0588 | 2673152.0911 | 1186211.2231
9 | 2673189.2313 | 1186224.1205 | 2673181.8596 | 1186221.5929 | 2673164.8305 | 1186217.5159 | 2673160.1684 | 1186216.0958
10 | 2673015.7586 | 1186233.8029 | 2673018.2966 | 1186231.7034 | 2673033.3494 | 1186224.5048 | 2673033.3494 | 1186224.5048
11 | 2673099.408 | 1186161.678 | 2673105.432 | 1186169.0845 | 2673113.4765 | 1186178.377 | 2673115.9048 | 1186180.5638
12 | 2673168.719 | 1186216.7563 | 2673162.0556 | 1186215.4029 | 2673152.0911 | 1186211.2231
13 | 2673189.2313 | 1186224.1205 | 2673196.9901 | 1186226.7808 | 2673211.9879 | 1186233.2543
14 | 2673011.9829 | 1186236.9264 | 2673015.7586 | 1186233.8029
15 | 2673133.2736 | 1186053.9117 | 2673134.7214 | 1186060.9669 | 2673138.9638 | 1186066.0217 | 2673139.1872 | 1186066.2564
16 | 2673133.2736 | 1186053.9117 | 2673133.2736 | 1186053.9117 | 2673130.9445 | 1186049.6586 | 2673128.4043 | 1186044.9375
17 | 2673139.1872 | 1186066.2564 | 2673145.9335 | 1186073.3444 | 2673153.9943 | 1186075.6886 | 2673164.441 | 1186076.0124
18 | 2673109.6412 | 1186041.8536 | 2673116.0332 | 1186040.8492 | 2673122.0902 | 1186039.8003 | 2673122.6042 | 1186039.5842 | 2673122.99 | 1186039.2331 | 2673124.2466 | 1186039.4486 | 2673124.4784 | 1186039.2179 | 2673125.7099 | 1186038.9884 | 2673127.4821 | 1186043.2236 | 2673128.4043 | 1186044.9375
19 | 2673164.441 | 1186076.0124 | 2673165.2465 | 1186076.0373 | 2673170.5158 | 1186073.8671 | 2673180.9741 | 1186071.738 | 2673185.6998 | 1186068.4715 | 2673187.2868 | 1186066.5077
20 | 2673109.6412 | 1186041.8536 | 2673107.6301 | 1186042.1697 | 2673103.8166 | 1186043.8575 | 2673101.2193 | 1186047.1944 | 2673097.9072 | 1186050.3225 | 2673094.6152 | 1186051.8055 | 2673088.1165 | 1186055.9064 | 2673083.4519 | 1186061.0525 | 2673081.5047 | 1186063.9215
21 | 2673094.7439 | 1186107.2453 | 2673080.219 | 1186065.8159
22 | 2673094.7439 | 1186107.2453 | 2673101.4473 | 1186112.2912 | 2673102.5284 | 1186122.4993
23 | 2673080.219 | 1186065.8159 | 2673080.219 | 1186065.8159 | 2673081.5047 | 1186063.9215
24 | 2673101.238 | 1186128.8095 | 2673101.238 | 1186128.8095 | 2673102.5284 | 1186122.4993 | 2673102.5284 | 1186122.4993
25 | 2673187.2868 | 1186066.5077 | 2673202.9566 | 1186094.5311
26 | 2673202.9566 | 1186094.5311 | 2673213.8971 | 1186087.4561
27 | 2673198.9656 | 1186103.4855 | 2673202.9566 | 1186094.5311 | 2673202.9566 | 1186094.5311
28 | 2673179.5659 | 1186128.899 | 2673195.755 | 1186109.6482
29 | 2673198.9656 | 1186103.4855 | 2673196.742 | 1186108.4745 | 2673195.755 | 1186109.6482
30 | 2673092.0058 | 1186129.9086 | 2673092.0058 | 1186129.9086 | 2673096.4077 | 1186128.1502 | 2673101.238 | 1186128.8095
31 | 2673099.408 | 1186161.678 | 2673097.3947 | 1186159.2028 | 2673089.7967 | 1186137.7085 | 2673092.0058 | 1186129.9086
32 | 2673006.0855 | 1186241.805 | 2673011.9829 | 1186236.9264
33 | 2673006.0855 | 1186241.805 | 2673004.1507 | 1186253.4105 | 2673006.2998 | 1186264.2876
34 | 2673006.2998 | 1186264.2876 | 2673020.0535 | 1186264.1106 | 2673049.2488 | 1186261.754 | 2673054.6799 | 1186262.5762 | 2673061.3981 | 1186267.5532
35 | 2673095.9301 | 1186262.9351 | 2673080.7122 | 1186271.788 | 2673072.5409 | 1186272.889 | 2673067.7108 | 1186272.2297 | 2673061.3981 | 1186267.5532
36 | 2673095.9301 | 1186262.9351 | 2673141.0797 | 1186326.0267
37 | 2673304.2717 | 1186245.688 | 2673307.7704 | 1186246.38 | 2673309.2434 | 1186246.496
38 | 2673309.2434 | 1186246.496 | 2673339.5983 | 1186222.0057
39 | 2673266.8731 | 1186243.353 | 2673285.6169 | 1186243.2516 | 2673295.7269 | 1186243.9979 | 2673304.2717 | 1186245.688
40 | 2673266.8731 | 1186243.353 | 2673266.0872 | 1186243.3573 | 2673250.0045 | 1186243.6497 | 2673242.1738 | 1186242.9096
41 | 2673266.8731 | 1186243.353 | 2673277.5165 | 1186226.4051
42 | 2673242.1738 | 1186242.9096 | 2673240.141 | 1186242.7175 | 2673240.141 | 1186242.7175
43 | 2673211.9879 | 1186233.2543 | 2673221.5629 | 1186237.3873 | 2673232.3031 | 1186240.8873 | 2673240.141 | 1186242.7175

## bus_geodata
| x | y | coords
0 | 2673094.2611 | 1186209.8674
1 | 2673114.3087 | 1186205.4977
2 | 2673066.5145 | 1186216.2151
3 | 2673128.2831 | 1186205.1068
4 | 2673035.2753 | 1186223.9723
5 | 2673139.7795 | 1186206.0588
6 | 2673160.1684 | 1186216.0958
7 | 2673033.3494 | 1186224.5048
8 | 2673115.9048 | 1186180.5638
9 | 2673152.0911 | 1186211.2231
10 | 2673189.2313 | 1186224.1205
11 | 2673015.7586 | 1186233.8029
12 | 2673133.2736 | 1186053.9117
13 | 2673139.1872 | 1186066.2564
14 | 2673128.4043 | 1186044.9375
15 | 2673164.441 | 1186076.0124
16 | 2673109.6412 | 1186041.8536
17 | 2673094.7439 | 1186107.2453
18 | 2673080.219 | 1186065.8159
19 | 2673102.5284 | 1186122.4993
20 | 2673187.2868 | 1186066.5077
21 | 2673081.5047 | 1186063.9215
22 | 2673202.9566 | 1186094.5311
23 | 2673179.5659 | 1186128.899
24 | 2673195.755 | 1186109.6482
25 | 2673092.0058 | 1186129.9086
26 | 2673101.238 | 1186128.8095
27 | 2673099.408 | 1186161.678
28 | 2673198.9656 | 1186103.4855
29 | 2673213.8971 | 1186087.4561
30 | 2673011.9829 | 1186236.9264
31 | 2673006.0855 | 1186241.805
32 | 2673006.2998 | 1186264.2876
33 | 2673061.3981 | 1186267.5532
34 | 2673095.9301 | 1186262.9351
35 | 2673309.2434 | 1186246.496
36 | 2673304.2717 | 1186245.688
37 | 2673339.5983 | 1186222.0057
38 | 2673266.8731 | 1186243.353
39 | 2673242.1738 | 1186242.9096
40 | 2673277.5165 | 1186226.4051
41 | 2673240.141 | 1186242.7175
42 | 2673211.9879 | 1186233.2543
43 | 2673168.719 | 1186216.7563
44 | 2673141.0797 | 1186326.0267
45 | 2673128.2831 | 1186205.1068

## line_std_types
| c_nf_per_km | r_ohm_per_km | x_ohm_per_km | max_i_ka | type | q_mm2 | alpha | voltage_rating
NAYY 4x50 SE | 210 | 0.642 | 0.083 | 0.142 | cs | 50 | 0.00403 | LV
NAYY 4x120 SE | 264 | 0.225 | 0.08 | 0.242 | cs | 120 | 0.00403 | LV
NAYY 4x150 SE | 261 | 0.208 | 0.08 | 0.27 | cs | 150 | 0.00403 | LV
NA2XS2Y 1x95 RM/25 12/20 kV | 216 | 0.313 | 0.132 | 0.252 | cs | 95 | 0.00403 | MV
NA2XS2Y 1x185 RM/25 12/20 kV | 273 | 0.161 | 0.117 | 0.362 | cs | 185 | 0.00403 | MV
NA2XS2Y 1x240 RM/25 12/20 kV | 304 | 0.122 | 0.112 | 0.421 | cs | 240 | 0.00403 | MV
NA2XS2Y 1x95 RM/25 6/10 kV | 315 | 0.313 | 0.123 | 0.249 | cs | 95 | 0.00403 | MV
NA2XS2Y 1x185 RM/25 6/10 kV | 406 | 0.161 | 0.11 | 0.358 | cs | 185 | 0.00403 | MV
NA2XS2Y 1x240 RM/25 6/10 kV | 456 | 0.122 | 0.105 | 0.416 | cs | 240 | 0.00403 | MV
NA2XS2Y 1x150 RM/25 12/20 kV | 250 | 0.206 | 0.116 | 0.319 | cs | 150 | 0.00403 | MV
NA2XS2Y 1x120 RM/25 12/20 kV | 230 | 0.253 | 0.119 | 0.283 | cs | 120 | 0.00403 | MV
NA2XS2Y 1x70 RM/25 12/20 kV | 190 | 0.443 | 0.132 | 0.22 | cs | 70 | 0.00403 | MV
NA2XS2Y 1x150 RM/25 6/10 kV | 360 | 0.206 | 0.11 | 0.315 | cs | 150 | 0.00403 | MV
NA2XS2Y 1x120 RM/25 6/10 kV | 340 | 0.253 | 0.113 | 0.28 | cs | 120 | 0.00403 | MV
NA2XS2Y 1x70 RM/25 6/10 kV | 280 | 0.443 | 0.123 | 0.217 | cs | 70 | 0.00403 | MV
N2XS(FL)2Y 1x120 RM/35 64/110 kV | 112 | 0.153 | 0.166 | 0.366 | cs | 120 | 0.00393 | HV
N2XS(FL)2Y 1x185 RM/35 64/110 kV | 125 | 0.099 | 0.156 | 0.457 | cs | 185 | 0.00393 | HV
N2XS(FL)2Y 1x240 RM/35 64/110 kV | 135 | 0.075 | 0.149 | 0.526 | cs | 240 | 0.00393 | HV
N2XS(FL)2Y 1x300 RM/35 64/110 kV | 144 | 0.06 | 0.144 | 0.588 | cs | 300 | 0.00393 | HV
15-AL1/3-ST1A 0.4 | 11 | 1.8769 | 0.35 | 0.105 | ol | 16 | 0.00403 | LV
24-AL1/4-ST1A 0.4 | 11.25 | 1.2012 | 0.335 | 0.14 | ol | 24 | 0.00403 | LV
48-AL1/8-ST1A 0.4 | 12.2 | 0.5939 | 0.3 | 0.21 | ol | 48 | 0.00403 | LV
94-AL1/15-ST1A 0.4 | 13.2 | 0.306 | 0.29 | 0.35 | ol | 94 | 0.00403 | LV
34-AL1/6-ST1A 10.0 | 9.7 | 0.8342 | 0.36 | 0.17 | ol | 34 | 0.00403 | MV
48-AL1/8-ST1A 10.0 | 10.1 | 0.5939 | 0.35 | 0.21 | ol | 48 | 0.00403 | MV
70-AL1/11-ST1A 10.0 | 10.4 | 0.4132 | 0.339 | 0.29 | ol | 70 | 0.00403 | MV
94-AL1/15-ST1A 10.0 | 10.75 | 0.306 | 0.33 | 0.35 | ol | 94 | 0.00403 | MV
122-AL1/20-ST1A 10.0 | 11.1 | 0.2376 | 0.323 | 0.41 | ol | 122 | 0.00403 | MV
149-AL1/24-ST1A 10.0 | 11.25 | 0.194 | 0.315 | 0.47 | ol | 149 | 0.00403 | MV
34-AL1/6-ST1A 20.0 | 9.15 | 0.8342 | 0.382 | 0.17 | ol | 34 | 0.00403 | MV
48-AL1/8-ST1A 20.0 | 9.5 | 0.5939 | 0.372 | 0.21 | ol | 48 | 0.00403 | MV
70-AL1/11-ST1A 20.0 | 9.7 | 0.4132 | 0.36 | 0.29 | ol | 70 | 0.00403 | MV
94-AL1/15-ST1A 20.0 | 10 | 0.306 | 0.35 | 0.35 | ol | 94 | 0.00403 | MV
122-AL1/20-ST1A 20.0 | 10.3 | 0.2376 | 0.344 | 0.41 | ol | 122 | 0.00403 | MV
149-AL1/24-ST1A 20.0 | 10.5 | 0.194 | 0.337 | 0.47 | ol | 149 | 0.00403 | MV
184-AL1/30-ST1A 20.0 | 10.75 | 0.1571 | 0.33 | 0.535 | ol | 184 | 0.00403 | MV
243-AL1/39-ST1A 20.0 | 11 | 0.1188 | 0.32 | 0.645 | ol | 243 | 0.00403 | MV
48-AL1/8-ST1A 110.0 | 8 | 0.5939 | 0.46 | 0.21 | ol | 48 | 0.00403 | HV
70-AL1/11-ST1A 110.0 | 8.4 | 0.4132 | 0.45 | 0.29 | ol | 70 | 0.00403 | HV
94-AL1/15-ST1A 110.0 | 8.65 | 0.306 | 0.44 | 0.35 | ol | 94 | 0.00403 | HV
122-AL1/20-ST1A 110.0 | 8.5 | 0.2376 | 0.43 | 0.41 | ol | 122 | 0.00403 | HV
149-AL1/24-ST1A 110.0 | 8.75 | 0.194 | 0.41 | 0.47 | ol | 149 | 0.00403 | HV
184-AL1/30-ST1A 110.0 | 8.8 | 0.1571 | 0.4 | 0.535 | ol | 184 | 0.00403 | HV
243-AL1/39-ST1A 110.0 | 9 | 0.1188 | 0.39 | 0.645 | ol | 243 | 0.00403 | HV
305-AL1/39-ST1A 110.0 | 9.2 | 0.0949 | 0.38 | 0.74 | ol | 305 | 0.00403 | HV
490-AL1/64-ST1A 110.0 | 9.75 | 0.059 | 0.37 | 0.96 | ol | 490 | 0.00403 | HV
679-AL1/86-ST1A 110.0 | 9.95 | 0.042 | 0.36 | 1.15 | ol | 679 | 0.00403 | HV
490-AL1/64-ST1A 220.0 | 10 | 0.059 | 0.285 | 0.96 | ol | 490 | 0.00403 | HV
679-AL1/86-ST1A 220.0 | 11.7 | 0.042 | 0.275 | 1.15 | ol | 679 | 0.00403 | HV
490-AL1/64-ST1A 380.0 | 11 | 0.059 | 0.253 | 0.96 | ol | 490 | 0.00403 | HV
679-AL1/86-ST1A 380.0 | 14.6 | 0.042 | 0.25 | 1.15 | ol | 679 | 0.00403 | HV

## trafo_std_types
| i0_percent | pfe_kw | vkr_percent | sn_mva | vn_lv_kv | vn_hv_kv | vk_percent | shift_degree | vector_group | tap_side | tap_neutral | tap_min | tap_max | tap_step_degree | tap_step_percent | tap_phase_shifter
160 MVA 380/110 kV | 0.06 | 60 | 0.25 | 160 | 110 | 380 | 12.2 | 0 | Yy0 | hv | 0 | -9 | 9 | 0 | 1.5 | FALSE
100 MVA 220/110 kV | 0.06 | 55 | 0.26 | 100 | 110 | 220 | 12 | 0 | Yy0 | hv | 0 | -9 | 9 | 0 | 1.5 | FALSE
63 MVA 110/20 kV | 0.04 | 22 | 0.32 | 63 | 20 | 110 | 18 | 150 | YNd5 | hv | 0 | -9 | 9 | 0 | 1.5 | FALSE
40 MVA 110/20 kV | 0.05 | 18 | 0.34 | 40 | 20 | 110 | 16.2 | 150 | YNd5 | hv | 0 | -9 | 9 | 0 | 1.5 | FALSE
25 MVA 110/20 kV | 0.07 | 14 | 0.41 | 25 | 20 | 110 | 12 | 150 | YNd5 | hv | 0 | -9 | 9 | 0 | 1.5 | FALSE
63 MVA 110/10 kV | 0.04 | 22 | 0.32 | 63 | 10 | 110 | 18 | 150 | YNd5 | hv | 0 | -9 | 9 | 0 | 1.5 | FALSE
40 MVA 110/10 kV | 0.05 | 18 | 0.34 | 40 | 10 | 110 | 16.2 | 150 | YNd5 | hv | 0 | -9 | 9 | 0 | 1.5 | FALSE
25 MVA 110/10 kV | 0.07 | 14 | 0.41 | 25 | 10 | 110 | 12 | 150 | YNd5 | hv | 0 | -9 | 9 | 0 | 1.5 | FALSE
0.25 MVA 20/0.4 kV | 0.32 | 0.8 | 1.44 | 0.25 | 0.4 | 20 | 6 | 150 | Yzn5 | hv | 0 | -2 | 2 | 0 | 2.5 | FALSE
0.4 MVA 20/0.4 kV | 0.3375 | 1.35 | 1.425 | 0.4 | 0.4 | 20 | 6 | 150 | Dyn5 | hv | 0 | -2 | 2 | 0 | 2.5 | FALSE
0.63 MVA 20/0.4 kV | 0.2619 | 1.65 | 1.206 | 0.63 | 0.4 | 20 | 6 | 150 | Dyn5 | hv | 0 | -2 | 2 | 0 | 2.5 | FALSE
0.25 MVA 10/0.4 kV | 0.24 | 0.6 | 1.2 | 0.25 | 0.4 | 10 | 4 | 150 | Dyn5 | hv | 0 | -2 | 2 | 0 | 2.5 | FALSE
0.4 MVA 10/0.4 kV | 0.2375 | 0.95 | 1.325 | 0.4 | 0.4 | 10 | 4 | 150 | Dyn5 | hv | 0 | -2 | 2 | 0 | 2.5 | FALSE
0.63 MVA 10/0.4 kV | 0.1873 | 1.18 | 1.0794 | 0.63 | 0.4 | 10 | 4 | 150 | Dyn5 | hv | 0 | -2 | 2 | 0 | 2.5 | FALSE

## trafo3w_std_types
| sn_hv_mva | sn_mv_mva | sn_lv_mva | vn_hv_kv | vn_mv_kv | vn_lv_kv | vk_hv_percent | vk_mv_percent | vk_lv_percent | vkr_hv_percent | vkr_mv_percent | vkr_lv_percent | pfe_kw | i0_percent | shift_mv_degree | shift_lv_degree | vector_group | tap_side | tap_neutral | tap_min | tap_max | tap_step_percent
63/25/38 MVA 110/20/10 kV | 63 | 25 | 38 | 110 | 20 | 10 | 10.4 | 10.4 | 10.4 | 0.28 | 0.32 | 0.35 | 35 | 0.89 | 0 | 0 | YN0yn0yn0 | hv | 0 | -10 | 10 | 1.2
63/25/38 MVA 110/10/10 kV | 63 | 25 | 38 | 110 | 10 | 10 | 10.4 | 10.4 | 10.4 | 0.28 | 0.32 | 0.35 | 35 | 0.89 | 0 | 0 | YN0yn0yn0 | hv | 0 | -10 | 10 | 1.2

## fuse_std_types
| fuse_type | i_rated_a | t_avg | t_min | t_total | x_avg | x_min | x_total
HV 100A | HV 100A | 100 | 0 | [10.0, 3.64, 0.854, 0.281, 0.1, 0.0531, 0.022, 0.01] | [10.0, 4.267, 1.21, 0.403, 0.1, 0.058, 0.022, 0.01] | 0 | [300.0, 350.0, 450.0, 550.0, 700.0, 850.0, 1200.0, 1752.0] | [600.0, 700.0, 900.0, 1150.0, 1665.0, 2000.0, 3000.0, 4313.0]
HV 10A | HV 10A | 10 | 0 | [10.0, 1675.0, 0.344, 0.156, 0.1, 0.0417, 0.0171, 0.01] | [10.0, 1.3, 0.3, 0.155, 0.1, 0.0555, 0.023, 0.01] | 0 | [30.0, 32.0, 35.0, 37.0, 39.0, 50.0, 70.0, 88.0] | [60.0, 70.0, 80.0, 87.0, 94.0, 110.0, 150.0, 216.0]
HV 125A | HV 125A | 125 | 0 | [10.0, 1.82, 0.344, 0.1, 0.0467, 0.0269, 0.01] | [10.0, 2.478, 0.426, 0.1, 0.0427, 0.0211, 0.01] | 0 | [375.0, 500.0, 700.0, 925.0, 1200.0, 1500.0, 2341.0] | [750.0, 1000.0, 1500.0, 2200.0, 3000.0, 4000.0, 5765.0]
HV 160A | HV 160A | 160 | 0 | [10.0, 4.15, 1.03, 0.198, 0.1, 0.051, 0.0172, 0.01] | [10.0, 2.3, 0.734, 0.274, 0.1, 0.046, 0.0177, 0.01] | 0 | [480.0, 550.0, 700.0, 1000.0, 1260.0, 1600.0, 2500.0, 3227.0] | [960.0, 1300.0, 1700.0, 2200.0, 2996.0, 4000.0, 6000.0, 7946.0]
HV 16A | HV 16A | 16 | 0 | [10.0, 0.352, 0.164, 0.1, 0.0649, 0.0342, 0.01] | [10.0, 2.34, 0.722, 0.181, 0.1, 0.055, 0.0296, 0.01] | 0 | [48.0, 60.0, 65.0, 71.0, 80.0, 100.0, 162.0] | [96.0, 110.0, 125.0, 150.0, 168.0, 200.0, 250.0, 398.0]
HV 200A | HV 200A | 200 | 0 | [10.0, 4.267, 1.21, 0.403, 0.1, 0.058, 0.022, 0.01] | [10.0, 3.73, 1.654, 0.328, 0.1, 0.0531, 0.019, 0.01] | 0 | [600.0, 700.0, 900.0, 1150.0, 1665.0, 2000.0, 3000.0, 4313.0] | [1200.0, 1500.0, 1800.0, 2700.0, 3960.0, 5000.0, 7500.0, 10620.0]
HV 20A | HV 20A | 20 | 0 | [10.0, 1.3, 0.3, 0.155, 0.1, 0.0555, 0.023, 0.01] | [10.0, 1.3, 0.161, 0.1, 0.0611, 0.0399, 0.0141, 0.01] | 0 | [60.0, 70.0, 80.0, 87.0, 94.0, 110.0, 150.0, 216.0] | [120.0, 150.0, 200.0, 223.0, 260.0, 300.0, 450.0, 532.0]
HV 25A | HV 25A | 25 | 0 | [10.0, 2.512, 0.833, 0.299, 0.1, 0.0372, 0.0223, 0.01] | [10.0, 3.125, 0.597, 0.198, 0.1, 0.0378, 0.022, 0.01] | 0 | [75.0, 82.0, 90.0, 100.0, 124.0, 170.0, 200.0, 289.0] | [150.0, 170.0, 210.0, 250.0, 294.0, 400.0, 500.0, 711.0]
HV 31.5A | HV 31.5A | 31.5 | 0 | [10.0, 2.34, 0.722, 0.181, 0.1, 0.055, 0.0296, 0.01] | [10.0, 2.84, 0.368, 0.164, 0.1, 0.0621, 0.0378, 0.0195, 0.01] | 0 | [95.0, 110.0, 125.0, 150.0, 165.0, 200.0, 250.0, 390.0] | [189.0, 220.0, 300.0, 350.0, 393.0, 450.0, 530.0, 700.0, 960.0]
HV 40A | HV 40A | 40 | 0 | [10.0, 1.3, 0.161, 0.1, 0.0611, 0.0399, 0.0141, 0.01] | [10.0, 2.05, 0.369, 0.198, 0.1, 0.051, 0.0298, 0.01] | 0 | [120.0, 150.0, 200.0, 223.0, 260.0, 300.0, 450.0, 532.0] | [240.0, 300.0, 400.0, 450.0, 530.0, 650.0, 800.0, 1311.0]
HV 50A | HV 50A | 50 | 0 | [10.0, 3.215, 0.597, 0.198, 0.1, 0.0378, 0.022, 0.01] | [10.0, 3.64, 0.854, 0.281, 0.1, 0.0531, 0.022, 0.01] | 0 | [150.0, 170.0, 210.0, 250.0, 294.0, 400.0, 500.0, 711.0] | [300.0, 350.0, 450.0, 550.0, 700.0, 850.0, 1200.0, 1752.0]
HV 6.3A | HV 6.3A | 6.3 | 0 | [10.0, 1.39, 0.344, 0.168, 0.1, 0.056, 0.0263, 0.01] | [10.0, 1.711, 0.516, 0.198, 0.1, 0.0634, 0.0303, 0.01] | 0 | [19.0, 19.5, 20.4, 20.8, 22.0, 25.0, 32.0, 48.0] | [38.0, 40.0, 43.0, 48.0, 53.0, 60.0, 75.0, 118.0]
HV 63A | HV 63A | 63 | 0 | [10.0, 2.84, 0.368, 0.164, 0.1, 0.0621, 0.0378, 0.0195, 0.01] | [10.0, 1.82, 0.344, 0.1, 0.0467, 0.0269, 0.01] | 0 | [189.0, 220.0, 300.0, 350.0, 393.0, 450.0, 530.0, 700.0, 961.0] | [378.0, 500.0, 700.0, 934.0, 1200.0, 1500.0, 2366.0]
HV 80A | HV 80A | 80 | 0 | [10.0, 2.05, 0.369, 0.198, 0.1, 0.051, 0.0298, 0.01] | [10.0, 4.15, 1.03, 0.198, 0.1, 0.051, 0.0172, 0.01] | 0 | [240.0, 300.0, 400.0, 450.0, 530.0, 650.0, 800.0, 1311.0] | [480.0, 550.0, 700.0, 1000.0, 1260.0, 1600.0, 2500.0, 3227.0]
Siemens NH-1-100 | Siemens NH-1-100 | 100 | [5400.0, 2000.0, 400.0, 20.0, 1.0, 0.2, 0.012, 0.004] | 0 | 0 | [150.0, 190.0, 250.0, 430.0, 900.0, 1250.0, 2700.0, 3600.0] | 0 | 0
Siemens NH-1-125 | Siemens NH-1-125 | 125 | [4800.0, 120.0, 7.0, 0.1, 0.004] | 0 | 0 | [180.0, 400.0, 740.0, 2000.0, 4250.0] | 0 | 0
Siemens NH-1-16 | Siemens NH-1-16 | 16 | [4000.0, 400.0, 2.0, 0.1, 0.04, 0.01] | 0 | 0 | [26.0, 35.0, 75.0, 150.0, 200.0, 300.0] | 0 | 0
Siemens NH-1-160 | Siemens NH-1-160 | 160 | [4800.0, 120.0, 7.0, 0.1, 0.004] | 0 | 0 | [210.0, 500.0, 900.0, 2300.0, 5000.0] | 0 | 0
Siemens NH-1-25 | Siemens NH-1-25 | 25 | [4000.0, 1000.0, 10.0, 0.2, 0.02, 0.01] | 0 | 0 | [40.0, 50.0, 100.0, 210.0, 400.0, 500.0] | 0 | 0
Siemens NH-1-50 | Siemens NH-1-50 | 50 | [4000.0, 40.0, 4.0, 1.0, 0.02, 0.01] | 0 | 0 | [86.0, 200.0, 300.0, 400.0, 1000.0, 1280.0] | 0 | 0
Siemens NH-1-63 | Siemens NH-1-63 | 63 | [4000.0, 100.0, 10.0, 2.0, 0.04, 0.01] | 0 | 0 | [100.0, 200.0, 300.0, 400.0, 1000.0, 1500.0] | 0 | 0
Siemens NH-1-80 | Siemens NH-1-80 | 80 | [4800.0, 120.0, 7.0, 0.1, 0.01] | 0 | 0 | [150.58, 250.0, 450.0, 1150.0, 2470.0] | 0 | 0
Siemens NH-2-1000 | Siemens NH-2-1000 | 1000 | [4800.0, 120.0, 7.0, 0.1, 0.004] | 0 | 0 | [1900.0, 3500.0, 8400.0, 24000.0, 52000.0] | 0 | 0
Siemens NH-2-200 | Siemens NH-2-200 | 200 | [4800.0, 120.0, 7.0, 0.1, 0.004] | 0 | 0 | [280.0, 650.0, 1200.0, 3000.0, 7000.0] | 0 | 0
Siemens NH-2-224 | Siemens NH-2-224 | 224 | [4800.0, 120.0, 7.0, 0.2, 0.04, 0.004] | 0 | 0 | [400.0, 750.0, 1453.0, 3025.0, 4315.0, 7600.0] | 0 | 0
Siemens NH-2-250 | Siemens NH-2-250 | 250 | [4800.0, 120.0, 7.0, 0.1, 0.004] | 0 | 0 | [450.0, 800.0, 1650.0, 4000.0, 8500.0] | 0 | 0
Siemens NH-2-315 | Siemens NH-2-315 | 315 | [4800.0, 120.0, 7.0, 0.1, 0.004] | 0 | 0 | [550.0, 920.0, 1900.0, 5000.0, 11000.0] | 0 | 0
Siemens NH-2-355 | Siemens NH-2-355 | 355 | [4800.0, 120.0, 6.0, 0.1, 0.004] | 0 | 0 | [650.0, 1116.27, 2350.0, 5840.0, 12790.0] | 0 | 0
Siemens NH-2-400 | Siemens NH-2-400 | 400 | [4800.0, 120.0, 7.0, 0.1, 0.004] | 0 | 0 | [720.0, 1350.0, 2800.0, 6500.0, 15000.0] | 0 | 0
Siemens NH-2-425 | Siemens NH-2-425 | 425 | [4800.0, 120.0, 7.0, 0.1, 0.004] | 0 | 0 | [850.0, 1500.0, 3050.0, 7500.0, 16500.0] | 0 | 0
Siemens NH-2-630 | Siemens NH-2-630 | 630 | [4800.0, 120.0, 7.0, 0.1, 0.004] | 0 | 0 | [1200.0, 2000.0, 4800.0, 12000.0, 26000.0] | 0 | 0

## res_bus
| vm_pu | va_degree | p_mw | q_mvar
0 | 0.99517 | -0.033774 | 0.042981 | 0.010772
1 | 0.99723 | -0.019302 | 0.0022695 | 0.00056878
2 | 0.99406 | -0.041565 | 0.0040627 | 0.0010182
3 | 0.99869 | -0.0090899 | 0 | 0
4 | 0.993 | -0.049074 | 0.0030416 | 0.00076229
5 | 1 | 0 | -0.19088 | -0.047844
6 | 0.99608 | -0.027299 | 0.002698 | 0.00067619
7 | 0.99294 | -0.049479 | 0.0051842 | 0.0012993
8 | 0.99721 | -0.019368 | 0.0027064 | 0.00067829
9 | 0.99986 | -0.00096517 | 0.0060673 | 0.0015206
10 | 0.99387 | -0.042819 | 0.0022203 | 0.00055646
11 | 0.99252 | -0.052482 | 0.0027246 | 0.00068284
12 | 0.98463 | -0.10771 | 0.0023448 | 0.00058765
13 | 0.98407 | -0.11163 | 0.003525 | 0.00088344
14 | 0.98506 | -0.10463 | 0.0020883 | 0.00052337
15 | 0.9831 | -0.11856 | 0.0063972 | 0.0016033
16 | 0.98611 | -0.097183 | 0.0034532 | 0.00086545
17 | 0.99062 | -0.065361 | 0.0019152 | 0.00048001
18 | 0.98809 | -0.083196 | 0.0020752 | 0.00052008
19 | 0.99175 | -0.057447 | 0.0026849 | 0.0006729
20 | 0.98247 | -0.12304 | 0.0033072 | 0.00082887
21 | 0.98796 | -0.08408 | 0.0029085 | 0.00072895
22 | 0.98183 | -0.12759 | 0.0033578 | 0.00084154
23 | 0.98152 | -0.12983 | 0.0035763 | 0.00089631
24 | 0.98165 | -0.12889 | 0.0026903 | 0.00067426
25 | 0.99282 | -0.049966 | 0.0033861 | 0.00084865
26 | 0.99216 | -0.054544 | 0.0025454 | 0.00063795
27 | 0.9953 | -0.032617 | 0.0020962 | 0.00052535
28 | 0.98171 | -0.12844 | 0.0020542 | 0.00051483
29 | 0.98179 | -0.12787 | 0.0020404 | 0.00051136
30 | 0.99243 | -0.053083 | 0.0047689 | 0.0011952
31 | 0.99235 | -0.053653 | 0 | 0
32 | 0.99211 | -0.055354 | 0 | 0
33 | 0.99151 | -0.05959 | 0.0030247 | 0.00075807
34 | 0.99127 | -0.061279 | 0.0017216 | 0.00043147
35 | 0.98912 | -0.076333 | 0.0017558 | 0.00044006
36 | 0.98916 | -0.076061 | 0.0014499 | 0.00036337
37 | 0.98892 | -0.077736 | 0.0035251 | 0.00088347
38 | 0.98952 | -0.073478 | 0.012595 | 0.0031566
39 | 0.99035 | -0.067588 | 0.011238 | 0.0028165
40 | 0.9894 | -0.074303 | 0.004043 | 0.0010133
41 | 0.99046 | -0.066869 | 0.0048444 | 0.0012141
42 | 0.99215 | -0.054935 | 0.0093217 | 0.0023362
43 | 0.99983 | -0.0011715 | 0.0011728 | 0.00029394
44 | 0.99098 | -0.063314 | 0.0025781 | 0.00064614
45 | 0.99998 | 149.9947 | 0 | 0

## res_line
| p_from_mw | q_from_mvar | p_to_mw | q_to_mvar | pl_mw | ql_mvar | i_from_ka | i_to_ka | i_ka | vm_from_pu | va_from_degree | vm_to_pu | va_to_degree | loading_percent
0 | -0.070158 | -0.017589 | 0.070299 | 0.017643 | 0.00014093 | 5.3938e-05 | 0.1049 | 0.1049 | 0.1049 | 0.99517 | -0.033774 | 0.99723 | -0.019302 | 38.8535
1 | 0.027176 | 0.0068166 | -0.027147 | -0.0068057 | 2.933e-05 | 1.0912e-05 | 0.040637 | 0.040637 | 0.040637 | 0.99517 | -0.033774 | 0.99406 | -0.041565 | 15.0508
2 | -0.072568 | -0.018212 | 0.072671 | 0.018251 | 0.00010302 | 3.9439e-05 | 0.10829 | 0.10829 | 0.10829 | 0.99723 | -0.019302 | 0.99869 | -0.0090899 | 40.1076
3 | 0.023084 | 0.0057875 | -0.02306 | -0.0057787 | 2.399e-05 | 8.8098e-06 | 0.034556 | 0.034556 | 0.034556 | 0.99406 | -0.041565 | 0.993 | -0.049074 | 12.7985
4 | -0.12678 | -0.031866 | 0.12694 | 0.031928 | 0.00016067 | 6.1417e-05 | 0.18893 | 0.18893 | 0.18893 | 0.99869 | -0.0090899 | 1 | 0 | 34.988
5 | 0.054113 | 0.013615 | -0.053975 | -0.013563 | 0.00013713 | 5.2302e-05 | 0.080644 | 0.080645 | 0.080645 | 0.99869 | -0.0090899 | 0.99608 | -0.027299 | 29.8684
6 | 0.020019 | 0.0050164 | -0.020018 | -0.005016 | 1.122e-06 | 4.057e-07 | 0.029998 | 0.029998 | 0.029998 | 0.993 | -0.049074 | 0.99294 | -0.049479 | 11.1104
7 | 0.055891 | 0.014101 | -0.05574 | -0.014044 | 0.00015146 | 5.7795e-05 | 0.0832 | 0.0832 | 0.0832 | 1 | 0 | 0.99721 | -0.019368 | 30.8148
8 | 0.0072411 | 0.0018145 | -0.0072402 | -0.0018143 | 9.672e-07 | 1.9687e-07 | 0.010775 | 0.010775 | 0.010775 | 1 | 0 | 0.99986 | -0.00096517 | 3.9907
9 | 0.051277 | 0.012887 | -0.051167 | -0.012845 | 0.00011053 | 4.2119e-05 | 0.076614 | 0.076614 | 0.076614 | 0.99608 | -0.027299 | 0.99387 | -0.042819 | 28.3756
10 | 0.014833 | 0.0037167 | -0.014827 | -0.0037146 | 6.1604e-06 | 2.1111e-06 | 0.022229 | 0.022229 | 0.022229 | 0.99294 | -0.049479 | 0.99252 | -0.052482 | 8.233
11 | 0.053033 | 0.013365 | -0.052935 | -0.013328 | 9.8171e-05 | 3.7431e-05 | 0.079161 | 0.079161 | 0.079161 | 0.99721 | -0.019368 | 0.9953 | -0.032617 | 29.3191
12 | 0.0011729 | 0.00029372 | -0.0011728 | -0.00029394 | 3.3469e-08 | -2.1802e-07 | 0.0017454 | 0.0017455 | 0.0017455 | 0.99986 | -0.00096517 | 0.99983 | -0.0011715 | 0.64648
13 | 0.048947 | 0.012288 | -0.048864 | -0.012257 | 8.2244e-05 | 3.1315e-05 | 0.07329 | 0.07329 | 0.07329 | 0.99387 | -0.042819 | 0.99215 | -0.054935 | 27.1445
14 | 0.012103 | 0.0030318 | -0.012102 | -0.0030315 | 1.0066e-06 | 3.2385e-07 | 0.018144 | 0.018144 | 0.018144 | 0.99252 | -0.052482 | 0.99243 | -0.053083 | 6.7201
15 | 0.027007 | 0.0067744 | -0.026992 | -0.0067689 | 1.4684e-05 | 5.4681e-06 | 0.040816 | 0.040816 | 0.040816 | 0.98463 | -0.10771 | 0.98407 | -0.11163 | 15.1171
16 | -0.029351 | -0.007362 | 0.029364 | 0.0073667 | 1.2537e-05 | 4.692e-06 | 0.04436 | 0.044359 | 0.04436 | 0.98463 | -0.10771 | 0.98506 | -0.10463 | 16.4294
17 | 0.023467 | 0.0058855 | -0.023445 | -0.0058772 | 2.2498e-05 | 8.2898e-06 | 0.035486 | 0.035486 | 0.035486 | 0.98407 | -0.11163 | 0.9831 | -0.11856 | 13.143
18 | -0.031452 | -0.0078901 | 0.031485 | 0.0079023 | 3.2526e-05 | 1.2216e-05 | 0.047514 | 0.047514 | 0.047514 | 0.98506 | -0.10463 | 0.98611 | -0.097183 | 17.5978
19 | 0.017047 | 0.0042739 | -0.017037 | -0.0042701 | 1.0572e-05 | 3.7439e-06 | 0.025803 | 0.025803 | 0.025803 | 0.9831 | -0.11856 | 0.98247 | -0.12304 | 9.5568
20 | -0.034938 | -0.0087677 | 0.035002 | 0.0087918 | 6.3659e-05 | 2.4015e-05 | 0.052725 | 0.052724 | 0.052725 | 0.98611 | -0.097183 | 0.98796 | -0.08408 | 19.5276
21 | 0.040089 | 0.01008 | -0.03999 | -0.010043 | 9.9379e-05 | 3.7659e-05 | 0.06023 | 0.06023 | 0.06023 | 0.99062 | -0.065361 | 0.98809 | -0.083196 | 22.3075
22 | -0.042005 | -0.01056 | 0.042051 | 0.010578 | 4.636e-05 | 1.759e-05 | 0.063107 | 0.063107 | 0.063107 | 0.99062 | -0.065361 | 0.99175 | -0.057447 | 23.3729
23 | 0.037915 | 0.0095225 | -0.03791 | -0.0095207 | 4.6588e-06 | 1.7625e-06 | 0.057105 | 0.057105 | 0.057105 | 0.98809 | -0.083196 | 0.98796 | -0.08408 | 21.1501
24 | -0.044736 | -0.011251 | 0.044754 | 0.011258 | 1.8114e-05 | 6.8839e-06 | 0.067135 | 0.067135 | 0.067135 | 0.99175 | -0.057447 | 0.99216 | -0.054544 | 24.8649
25 | 0.01373 | 0.0034413 | -0.013721 | -0.0034383 | 8.6632e-06 | 2.9257e-06 | 0.020794 | 0.020795 | 0.020795 | 0.98247 | -0.12304 | 0.98183 | -0.12759 | 7.7017
26 | 0.0020404 | 0.00051123 | -0.0020404 | -0.00051136 | 7.7745e-08 | -1.3487e-07 | 0.0030923 | 0.0030924 | 0.0030924 | 0.98183 | -0.12759 | 0.98179 | -0.12787 | 1.1453
27 | 0.0083227 | 0.0020856 | -0.0083217 | -0.0020853 | 9.7326e-07 | 2.5036e-07 | 0.012613 | 0.012613 | 0.012613 | 0.98183 | -0.12759 | 0.98171 | -0.12844 | 4.6716
28 | -0.0035763 | -0.00089631 | 0.0035768 | 0.00089617 | 4.6138e-07 | -1.405e-07 | 0.0054218 | 0.0054217 | 0.0054218 | 0.98152 | -0.12983 | 0.98165 | -0.12889 | 2.0081
29 | -0.0062671 | -0.0015704 | 0.0062675 | 0.0015705 | 3.9395e-07 | 6.3072e-08 | 0.0094998 | 0.0094997 | 0.0094998 | 0.98165 | -0.12889 | 0.98171 | -0.12844 | 3.5184
30 | 0.04733 | 0.011907 | -0.047299 | -0.011896 | 3.0205e-05 | 1.1493e-05 | 0.070953 | 0.070953 | 0.070953 | 0.99282 | -0.049966 | 0.99216 | -0.054544 | 26.2788
31 | -0.050716 | -0.012756 | 0.050839 | 0.012803 | 0.00012298 | 4.6856e-05 | 0.076028 | 0.076028 | 0.076028 | 0.99282 | -0.049966 | 0.9953 | -0.032617 | 28.1584
32 | 0.0073328 | 0.0018363 | -0.0073322 | -0.0018361 | 5.7727e-07 | 1.2313e-07 | 0.010994 | 0.010994 | 0.010994 | 0.99243 | -0.053083 | 0.99235 | -0.053653 | 4.0719
33 | 0.0073322 | 0.0018361 | -0.0073305 | -0.0018358 | 1.7239e-06 | 3.6783e-07 | 0.010994 | 0.010994 | 0.010994 | 0.99235 | -0.053653 | 0.99211 | -0.055354 | 4.0719
34 | 0.0073305 | 0.0018358 | -0.0073262 | -0.0018349 | 4.2916e-06 | 9.1633e-07 | 0.010994 | 0.010994 | 0.010994 | 0.99211 | -0.055354 | 0.99151 | -0.05959 | 4.072
35 | 0.0043015 | 0.0010768 | -0.0043005 | -0.0010769 | 1.0032e-06 | -1.1166e-07 | 0.006455 | 0.0064552 | 0.0064552 | 0.99151 | -0.05959 | 0.99127 | -0.061279 | 2.3908
36 | 0.0025789 | 0.00064542 | -0.0025781 | -0.00064614 | 7.2544e-07 | -7.2083e-07 | 0.0038709 | 0.0038712 | 0.0038712 | 0.99127 | -0.061279 | 0.99098 | -0.063314 | 1.4338
37 | -0.0052816 | -0.0013233 | 0.0052818 | 0.0013233 | 1.987e-07 | 1.168e-08 | 0.0079455 | 0.0079455 | 0.0079455 | 0.98912 | -0.076333 | 0.98916 | -0.076061 | 2.9428
38 | 0.0035258 | 0.00088324 | -0.0035251 | -0.00088347 | 6.847e-07 | -2.3716e-07 | 0.005304 | 0.0053042 | 0.0053042 | 0.98912 | -0.076333 | 0.98892 | -0.077736 | 1.9645
39 | -0.0067317 | -0.0016867 | 0.0067341 | 0.0016871 | 2.4054e-06 | 4.4245e-07 | 0.010127 | 0.010126 | 0.010127 | 0.98916 | -0.076061 | 0.98952 | -0.073478 | 3.7506
40 | -0.023373 | -0.0058569 | 0.023392 | 0.0058639 | 1.9068e-05 | 7.0157e-06 | 0.035147 | 0.035147 | 0.035147 | 0.98952 | -0.073478 | 0.99035 | -0.067588 | 13.0173
41 | 0.0040435 | 0.0010132 | -0.004043 | -0.0010133 | 4.617e-07 | -7.9471e-08 | 0.0060804 | 0.0060805 | 0.0060805 | 0.98952 | -0.073478 | 0.9894 | -0.074303 | 2.252
42 | -0.034629 | -0.0086804 | 0.034633 | 0.0086817 | 3.4494e-06 | 1.3004e-06 | 0.052032 | 0.052032 | 0.052032 | 0.99035 | -0.067588 | 0.99046 | -0.066869 | 19.271
43 | -0.039477 | -0.0098958 | 0.039543 | 0.0099206 | 6.5353e-05 | 2.4752e-05 | 0.05931 | 0.05931 | 0.05931 | 0.99046 | -0.066869 | 0.99215 | -0.054935 | 21.9665

## res_trafo
| p_hv_mw | q_hv_mvar | p_lv_mw | q_lv_mvar | pl_mw | ql_mvar | i_hv_ka | i_lv_ka | vm_hv_pu | va_hv_degree | vm_lv_pu | va_lv_degree | loading_percent
0 | 2.5187e-16 | 8.8016e-16 | 0.00079998 | 7.4552e-08 | 0.00079998 | 7.4552e-08 | 2.6429e-17 | 0.0011547 | 0.99998 | 149.9947 | 1 | 0 | 0.31999

## res_ext_grid
| p_mw | q_mvar
0 | 0.19088 | 0.047844

## res_load
| p_mw | q_mvar
0 | 0.042981 | 0.010772
1 | 0.0022695 | 0.00056878
2 | 0.0040627 | 0.0010182
3 | 0.0030416 | 0.00076229
4 | 0.002698 | 0.00067619
5 | 0.0051842 | 0.0012993
6 | 0.0027064 | 0.00067829
7 | 0.0060673 | 0.0015206
8 | 0.0022203 | 0.00055646
9 | 0.0027246 | 0.00068284
10 | 0.0023448 | 0.00058765
11 | 0.003525 | 0.00088344
12 | 0.0020883 | 0.00052337
13 | 0.0063972 | 0.0016033
14 | 0.0034532 | 0.00086545
15 | 0.0019152 | 0.00048001
16 | 0.0020752 | 0.00052008
17 | 0.0026849 | 0.0006729
18 | 0.0033072 | 0.00082887
19 | 0.0029085 | 0.00072895
20 | 0.0033578 | 0.00084154
21 | 0.0035763 | 0.00089631
22 | 0.0026903 | 0.00067426
23 | 0.0033861 | 0.00084865
24 | 0.0025454 | 0.00063795
25 | 0.0020962 | 0.00052535
26 | 0.0020542 | 0.00051483
27 | 0.0020404 | 0.00051136
28 | 0.0047689 | 0.0011952
29 | 0.0030247 | 0.00075807
30 | 0.0017216 | 0.00043147
31 | 0.0017558 | 0.00044006
32 | 0.0014499 | 0.00036337
33 | 0.0035251 | 0.00088347
34 | 0.012595 | 0.0031566
35 | 0.011238 | 0.0028165
36 | 0.004043 | 0.0010133
37 | 0.0048444 | 0.0012141
38 | 0.0093217 | 0.0023362
39 | 0.0011728 | 0.00029394
40 | 0.0025781 | 0.00064614

## dtypes
| element | column | dtype
0 | bus | name | object
1 | bus | vn_kv | float64
2 | bus | type | object
3 | bus | zone | object
4 | bus | in_service | bool
5 | load | name | object
6 | load | bus | uint32
7 | load | p_mw | float64
8 | load | q_mvar | float64
9 | load | const_z_percent | float64
10 | load | const_i_percent | float64
11 | load | sn_mva | float64
12 | load | scaling | float64
13 | load | in_service | bool
14 | load | type | object
15 | ext_grid | name | object
16 | ext_grid | bus | uint32
17 | ext_grid | vm_pu | float64
18 | ext_grid | va_degree | float64
19 | ext_grid | slack_weight | float64
20 | ext_grid | in_service | bool
21 | line | name | object
22 | line | std_type | object
23 | line | from_bus | uint32
24 | line | to_bus | uint32
25 | line | length_km | float64
26 | line | r_ohm_per_km | float64
27 | line | x_ohm_per_km | float64
28 | line | c_nf_per_km | float64
29 | line | g_us_per_km | float64
30 | line | max_i_ka | float64
31 | line | df | float64
32 | line | parallel | uint32
33 | line | type | object
34 | line | in_service | bool
35 | trafo | name | object
36 | trafo | std_type | object
37 | trafo | hv_bus | uint32
38 | trafo | lv_bus | uint32
39 | trafo | sn_mva | float64
40 | trafo | vn_hv_kv | float64
41 | trafo | vn_lv_kv | float64
42 | trafo | vk_percent | float64
43 | trafo | vkr_percent | float64
44 | trafo | pfe_kw | float64
45 | trafo | i0_percent | float64
46 | trafo | shift_degree | float64
47 | trafo | tap_side | object
48 | trafo | tap_neutral | int32
49 | trafo | tap_min | int32
50 | trafo | tap_max | int32
51 | trafo | tap_step_percent | float64
52 | trafo | tap_step_degree | float64
53 | trafo | tap_pos | int32
54 | trafo | tap_phase_shifter | bool
55 | trafo | parallel | uint32
56 | trafo | df | float64
57 | trafo | in_service | bool
58 | line_geodata | coords | object
59 | bus_geodata | x | float64
60 | bus_geodata | y | float64
61 | bus_geodata | coords | object
62 | res_bus | vm_pu | float64
63 | res_bus | va_degree | float64
64 | res_bus | p_mw | float64
65 | res_bus | q_mvar | float64
66 | res_line | p_from_mw | float64
67 | res_line | q_from_mvar | float64
68 | res_line | p_to_mw | float64
69 | res_line | q_to_mvar | float64
70 | res_line | pl_mw | float64
71 | res_line | ql_mvar | float64
72 | res_line | i_from_ka | float64
73 | res_line | i_to_ka | float64
74 | res_line | i_ka | float64
75 | res_line | vm_from_pu | float64
76 | res_line | va_from_degree | float64
77 | res_line | vm_to_pu | float64
78 | res_line | va_to_degree | float64
79 | res_line | loading_percent | float64
80 | res_trafo | p_hv_mw | float64
81 | res_trafo | q_hv_mvar | float64
82 | res_trafo | p_lv_mw | float64
83 | res_trafo | q_lv_mvar | float64
84 | res_trafo | pl_mw | float64
85 | res_trafo | ql_mvar | float64
86 | res_trafo | i_hv_ka | float64
87 | res_trafo | i_lv_ka | float64
88 | res_trafo | vm_hv_pu | float64
89 | res_trafo | va_hv_degree | float64
90 | res_trafo | vm_lv_pu | float64
91 | res_trafo | va_lv_degree | float64
92 | res_trafo | loading_percent | float64
93 | res_ext_grid | p_mw | float64
94 | res_ext_grid | q_mvar | float64
95 | res_load | p_mw | float64
96 | res_load | q_mvar | float64

## parameters
| version | format_version | converged | OPF_converged | name | f_hz | sn_mva
0 | 2.14.6 | 2.14.0 | TRUE | FALSE |  | 50 | 1