## bus
| name | vn_kv | type | zone | in_service
0 | bus_LV_1402-18_1_2_node_8 | 0.4 | n |  | TRUE
1 | bus_LV_1402-18_1_2_node_9 | 0.4 | n |  | TRUE
2 | bus_LV_1402-18_1_2_node_10 | 0.4 | n |  | TRUE
3 | bus_LV_1402-18_1_2_node_11 | 0.4 | n |  | TRUE
4 | bus_LV_1402-18_1_2_node_12 | 0.4 | n |  | TRUE
5 | bus_LV_1402-18_1_2_node_23 | 0.4 | n |  | TRUE
6 | bus_LV_1402-18_1_2_node_40 | 0.4 | n |  | TRUE
7 | bus_LV_1402-18_1_2_node_22 | 0.4 | n |  | TRUE
8 | bus_LV_1402-18_1_2_node_43 | 0.4 | n |  | TRUE
9 | bus_LV_1402-18_1_2_node_13 | 0.4 | n |  | TRUE
10 | bus_LV_1402-18_1_2_node_14 | 0.4 | n |  | TRUE
11 | bus_LV_1402-18_1_2_node_15 | 0.4 | n |  | TRUE
12 | bus_LV_1402-18_1_2_node_32 | 0.4 | n |  | TRUE
13 | bus_LV_1402-18_1_2_node_33 | 0.4 | n |  | TRUE
14 | bus_LV_1402-18_1_2_node_17 | 0.4 | n |  | TRUE
15 | bus_LV_1402-18_1_2_node_18 | 0.4 | n |  | TRUE
16 | bus_LV_1402-18_1_2_node_19 | 0.4 | n |  | TRUE
17 | bus_LV_1402-18_1_2_node_20 | 0.4 | n |  | TRUE
18 | bus_LV_1402-18_1_2_node_21 | 0.4 | n |  | TRUE
19 | bus_LV_1402-18_1_2_node_35 | 0.4 | n |  | TRUE
20 | bus_LV_1402-18_1_2_node_45 | 0.4 | n |  | TRUE
21 | bus_LV_1402-18_1_2_node_24 | 0.4 | n |  | TRUE
22 | bus_LV_1402-18_1_2_node_25 | 0.4 | n |  | TRUE
23 | bus_LV_1402-18_1_2_node_31 | 0.4 | n |  | TRUE
24 | bus_LV_1402-18_1_2_node_29 | 0.4 | n |  | TRUE
25 | bus_LV_1402-18_1_2_node_26 | 0.4 | n |  | TRUE
26 | bus_LV_1402-18_1_2_node_27 | 0.4 | n |  | TRUE
27 | bus_LV_1402-18_1_2_node_28 | 0.4 | n |  | TRUE
28 | bus_LV_1402-18_1_2_node_30 | 0.4 | n |  | TRUE
29 | bus_LV_1402-18_1_2_node_49 | 0.4 | n |  | TRUE
30 | bus_LV_1402-18_1_2_node_39 | 0.4 | n |  | TRUE
31 | bus_LV_1402-18_1_2_node_34 | 0.4 | n |  | TRUE
32 | bus_LV_1402-18_1_2_node_46 | 0.4 | n |  | TRUE
33 | bus_LV_1402-18_1_2_node_44 | 0.4 | n |  | TRUE
34 | bus_MV_137_0_node_35 | 20 | n |  | TRUE

## load
| name | bus | p_mw | q_mvar | const_z_percent | const_i_percent | sn_mva | scaling | in_service | type
0 | LV_1402-18_1_2_load_8 | 0 | 0.0041223 | 0.0010332 | 0 | 0 |  | 1 | TRUE | wye
1 | LV_1402-18_1_2_load_9 | 1 | 0.0047429 | 0.0011887 | 0 | 0 |  | 1 | TRUE | wye
2 | LV_1402-18_1_2_load_10 | 2 | 0.003359 | 0.00084185 | 0 | 0 |  | 1 | TRUE | wye
3 | LV_1402-18_1_2_load_11 | 3 | 0.0023297 | 0.00058388 | 0 | 0 |  | 1 | TRUE | wye
4 | LV_1402-18_1_2_load_12 | 4 | 0.0037924 | 0.00095046 | 0 | 0 |  | 1 | TRUE | wye
5 | LV_1402-18_1_2_load_23 | 5 | 0.0027455 | 0.00068809 | 0 | 0 |  | 1 | TRUE | wye
6 | LV_1402-18_1_2_load_40 | 6 | 0.0018131 | 0.0004544 | 0 | 0 |  | 1 | TRUE | wye
7 | LV_1402-18_1_2_load_22 | 7 | 0.0029508 | 0.00073955 | 0 | 0 |  | 1 | TRUE | wye
8 | LV_1402-18_1_2_load_43 | 8 | 0.0061194 | 0.0015337 | 0 | 0 |  | 1 | TRUE | wye
9 | LV_1402-18_1_2_load_13 | 9 | 0.0060505 | 0.0015164 | 0 | 0 |  | 1 | TRUE | wye
10 | LV_1402-18_1_2_load_32 | 12 | 0.017273 | 0.004329 | 0 | 0 |  | 1 | TRUE | wye
11 | LV_1402-18_1_2_load_33 | 13 | 0.0040025 | 0.0010031 | 0 | 0 |  | 1 | TRUE | wye
12 | LV_1402-18_1_2_load_17 | 14 | 0.0022692 | 0.00056872 | 0 | 0 |  | 1 | TRUE | wye
13 | LV_1402-18_1_2_load_18 | 15 | 0.0062365 | 0.001563 | 0 | 0 |  | 1 | TRUE | wye
14 | LV_1402-18_1_2_load_19 | 16 | 0.0056024 | 0.0014041 | 0 | 0 |  | 1 | TRUE | wye
15 | LV_1402-18_1_2_load_20 | 17 | 0.0033152 | 0.00083087 | 0 | 0 |  | 1 | TRUE | wye
16 | LV_1402-18_1_2_load_21 | 18 | 0.0028395 | 0.00071165 | 0 | 0 |  | 1 | TRUE | wye
17 | LV_1402-18_1_2_load_45 | 20 | 0.0025239 | 0.00063254 | 0 | 0 |  | 1 | TRUE | wye
18 | LV_1402-18_1_2_load_24 | 21 | 0.0038679 | 0.00096938 | 0 | 0 |  | 1 | TRUE | wye
19 | LV_1402-18_1_2_load_25 | 22 | 0.0023926 | 0.00059963 | 0 | 0 |  | 1 | TRUE | wye
20 | LV_1402-18_1_2_load_31 | 23 | 0.0024384 | 0.00061113 | 0 | 0 |  | 1 | TRUE | wye
21 | LV_1402-18_1_2_load_29 | 24 | 0.0034553 | 0.00086597 | 0 | 0 |  | 1 | TRUE | wye
22 | LV_1402-18_1_2_load_26 | 25 | 0.0043462 | 0.0010892 | 0 | 0 |  | 1 | TRUE | wye
23 | LV_1402-18_1_2_load_27 | 26 | 0.0033745 | 0.00084572 | 0 | 0 |  | 1 | TRUE | wye
24 | LV_1402-18_1_2_load_28 | 27 | 0.0039173 | 0.00098177 | 0 | 0 |  | 1 | TRUE | wye
25 | LV_1402-18_1_2_load_39 | 30 | 0.0035252 | 0.0008835 | 0 | 0 |  | 1 | TRUE | wye
26 | LV_1402-18_1_2_load_34 | 31 | 0.0041038 | 0.0010285 | 0 | 0 |  | 1 | TRUE | wye

## ext_grid
| name | bus | vm_pu | va_degree | slack_weight | in_service
0 |  | 7 | 1 | 0 | 1 | TRUE

## line
| name | std_type | from_bus | to_bus | length_km | r_ohm_per_km | x_ohm_per_km | c_nf_per_km | g_us_per_km | max_i_ka | df | parallel | type | in_service
0 | LV_1402-18_1_2_line_0 | NAYY 4x150 SE | 0 | 1 | 0.015664 | 0.208 | 0.08 | 261 | 0 | 0.27 | 1 | 1 | cs | TRUE
1 | LV_1402-18_1_2_line_1 | NAYY 4x150 SE | 0 | 2 | 0.0010097 | 0.208 | 0.08 | 261 | 0 | 0.27 | 1 | 1 | cs | TRUE
2 | LV_1402-18_1_2_line_2 | NAYY 4x150 SE | 1 | 3 | 0.002588 | 0.208 | 0.08 | 261 | 0 | 0.27 | 1 | 1 | cs | TRUE
3 | LV_1402-18_1_2_line_3 | NAYY 4x150 SE | 2 | 4 | 0.0060041 | 0.208 | 0.08 | 261 | 0 | 0.27 | 1 | 1 | cs | TRUE
4 | LV_1402-18_1_2_line_4 | NAYY 4x150 SE | 3 | 5 | 0.0016715 | 0.208 | 0.08 | 261 | 0 | 0.27 | 1 | 1 | cs | TRUE
5 | LV_1402-18_1_2_line_5 | NAYY 4x150 SE | 4 | 6 | 0.018667 | 0.208 | 0.08 | 261 | 0 | 0.27 | 1 | 1 | cs | TRUE
6 | LV_1402-18_1_2_line_6 | NAYY 4x150 SE | 5 | 7 | 0.012114 | 0.208 | 0.08 | 261 | 0 | 0.27 | 1 | 1 | cs | TRUE
7 | LV_1402-18_1_2_line_7 | NAYY 4x150 SE | 6 | 8 | 0.041372 | 0.208 | 0.08 | 261 | 0 | 0.27 | 1 | 1 | cs | TRUE
8 | LV_1402-18_1_2_line_8 | NAYY 4x150 SE | 7 | 21 | 0.0089481 | 0.208 | 0.08 | 261 | 0 | 0.27 | 1 | 1 | cs | TRUE
9 | LV_1402-18_1_2_line_9 | NAYY 4x150 SE | 8 | 33 | 0.080999 | 0.208 | 0.08 | 261 | 0 | 0.27 | 1 | 1 | cs | TRUE
10 | LV_1402-18_1_2_line_10 | NAYY 4x150 SE | 9 | 10 | 0.04734 | 0.208 | 0.08 | 261 | 0 | 0.27 | 1 | 1 | cs | TRUE
11 | LV_1402-18_1_2_line_11 | NAYY 4x150 SE | 10 | 11 | 0.017662 | 0.208 | 0.08 | 261 | 0 | 0.27 | 1 | 1 | cs | TRUE
12 | LV_1402-18_1_2_line_12 | NAYY 4x150 SE | 11 | 12 | 0.0089208 | 0.208 | 0.08 | 261 | 0 | 0.27 | 1 | 1 | cs | TRUE
13 | LV_1402-18_1_2_line_13 | NAYY 4x150 SE | 12 | 13 | 0.021335 | 0.208 | 0.08 | 261 | 0 | 0.27 | 1 | 1 | cs | TRUE
14 | LV_1402-18_1_2_line_14 | NAYY 4x150 SE | 13 | 31 | 0.025118 | 0.208 | 0.08 | 261 | 0 | 0.27 | 1 | 1 | cs | TRUE
15 | LV_1402-18_1_2_line_15 | NAYY 4x150 SE | 14 | 15 | 0.02185 | 0.208 | 0.08 | 261 | 0 | 0.27 | 1 | 1 | cs | TRUE
16 | LV_1402-18_1_2_line_16 | NAYY 4x150 SE | 14 | 16 | 0.0068368 | 0.208 | 0.08 | 261 | 0 | 0.27 | 1 | 1 | cs | TRUE
17 | LV_1402-18_1_2_line_17 | NAYY 4x150 SE | 15 | 17 | 0.0076254 | 0.208 | 0.08 | 261 | 0 | 0.27 | 1 | 1 | cs | TRUE
18 | LV_1402-18_1_2_line_18 | NAYY 4x150 SE | 16 | 18 | 0.029276 | 0.208 | 0.08 | 261 | 0 | 0.27 | 1 | 1 | cs | TRUE
19 | LV_1402-18_1_2_line_19 | NAYY 4x150 SE | 17 | 19 | 0.017441 | 0.208 | 0.08 | 261 | 0 | 0.27 | 1 | 1 | cs | TRUE
20 | LV_1402-18_1_2_line_20 | NAYY 4x150 SE | 19 | 20 | 0.021955 | 0.208 | 0.08 | 261 | 0 | 0.27 | 1 | 1 | cs | TRUE
21 | LV_1402-18_1_2_line_21 | NAYY 4x150 SE | 20 | 32 | 0.019323 | 0.208 | 0.08 | 261 | 0 | 0.27 | 1 | 1 | cs | TRUE
22 | LV_1402-18_1_2_line_22 | NAYY 4x150 SE | 21 | 22 | 0.0061275 | 0.208 | 0.08 | 261 | 0 | 0.27 | 1 | 1 | cs | TRUE
23 | LV_1402-18_1_2_line_23 | NAYY 4x150 SE | 22 | 23 | 0.018315 | 0.208 | 0.08 | 261 | 0 | 0.27 | 1 | 1 | cs | TRUE
24 | LV_1402-18_1_2_line_24 | NAYY 4x150 SE | 23 | 24 | 0.0034604 | 0.208 | 0.08 | 261 | 0 | 0.27 | 1 | 1 | cs | TRUE
25 | LV_1402-18_1_2_line_25 | NAYY 4x150 SE | 24 | 26 | 0.0028394 | 0.208 | 0.08 | 261 | 0 | 0.27 | 1 | 1 | cs | TRUE
26 | LV_1402-18_1_2_line_26 | NAYY 4x150 SE | 25 | 26 | 0.012701 | 0.208 | 0.08 | 261 | 0 | 0.27 | 1 | 1 | cs | TRUE
27 | LV_1402-18_1_2_line_27 | NAYY 4x150 SE | 25 | 27 | 0.015605 | 0.208 | 0.08 | 261 | 0 | 0.27 | 1 | 1 | cs | TRUE
28 | LV_1402-18_1_2_line_28 | NAYY 4x150 SE | 27 | 28 | 0.068229 | 0.208 | 0.08 | 261 | 0 | 0.27 | 1 | 1 | cs | TRUE
29 | LV_1402-18_1_2_line_29 | NAYY 4x150 SE | 28 | 29 | 0.068483 | 0.208 | 0.08 | 261 | 0 | 0.27 | 1 | 1 | cs | TRUE
30 | LV_1402-18_1_2_line_30 | NAYY 4x150 SE | 29 | 30 | 0.065867 | 0.208 | 0.08 | 261 | 0 | 0.27 | 1 | 1 | cs | TRUE
31 | LV_1402-18_1_2_line_31 | NAYY 4x150 SE | 30 | 31 | 0.050043 | 0.208 | 0.08 | 261 | 0 | 0.27 | 1 | 1 | cs | TRUE
32 | LV_1402-18_1_2_line_32 | NAYY 4x150 SE | 32 | 33 | 0.11332 | 0.208 | 0.08 | 261 | 0 | 0.27 | 1 | 1 | cs | TRUE

## trafo
| name | std_type | hv_bus | lv_bus | sn_mva | vn_hv_kv | vn_lv_kv | vk_percent | vkr_percent | pfe_kw | i0_percent | shift_degree | tap_side | tap_neutral | tap_min | tap_max | tap_step_percent | tap_step_degree | tap_pos | tap_phase_shifter | parallel | df | in_service
0 | LV_1402-18_1_2_trafo_22 | 0.25 MVA 20/0.4 kV | 34 | 7 | 0.25 | 20 | 0.4 | 6 | 1.44 | 0.8 | 0.32 | 150 | hv | 0 | -2 | 2 | 2.5 | 0 | 0 | FALSE | 1 | 1 | TRUE

## line_geodata
| x0 | y0 | x1 | y1 | x2 | y2 | x3 | y3 | x4 | y4 | x5 | y5
0 | 2673730.1913 | 1186219.4376 | 2673715.7042 | 1186225.3934
1 | 2673731.1251 | 1186219.0537 | 2673730.1913 | 1186219.4376
2 | 2673715.7042 | 1186225.3934 | 2673713.3105 | 1186226.3775
3 | 2673731.1251 | 1186219.0537 | 2673736.6783 | 1186216.7707
4 | 2673711.7645 | 1186227.013 | 2673713.3105 | 1186226.3775
5 | 2673754.524 | 1186211.4679 | 2673742.6143 | 1186214.3303 | 2673736.6783 | 1186216.7707
6 | 2673711.7645 | 1186227.013 | 2673704.6471 | 1186229.9391 | 2673700.4028 | 1186231.1668
7 | 2673754.524 | 1186211.4679 | 2673761.711 | 1186209.7405 | 2673780.4581 | 1186209.3711 | 2673795.5516 | 1186211.3996
8 | 2673691.8071 | 1186233.6532 | 2673700.4028 | 1186231.1668
9 | 2673872.6602 | 1186231.6314 | 2673859.665 | 1186232.7941 | 2673846.8457 | 1186230.8238 | 2673800.2211 | 1186212.0271 | 2673795.5516 | 1186211.3996
10 | 2673710.2075 | 1186156.3862 | 2673701.2831 | 1186159.7562 | 2673694.751 | 1186161.588 | 2673687.0353 | 1186162.238 | 2673667.7481 | 1186160.5887 | 2673663.8452 | 1186160.2705
11 | 2673710.2075 | 1186156.3862 | 2673710.9519 | 1186174.028
12 | 2673710.9519 | 1186174.028 | 2673710.6049 | 1186177.4257 | 2673708.7646 | 1186180.6161 | 2673707.3578 | 1186181.7744
13 | 2673688.9053 | 1186192.0422 | 2673698.9568 | 1186188.1777 | 2673705.0794 | 1186183.6504 | 2673707.3578 | 1186181.7744
14 | 2673688.9053 | 1186192.0422 | 2673667.8262 | 1186200.1464 | 2673665.3361 | 1186200.6181
15 | 2673699.4778 | 1186299.6802 | 2673712.3481 | 1186299.9086 | 2673720.7912 | 1186301.5245 | 2673721.157 | 1186301.6329
16 | 2673692.6421 | 1186299.5589 | 2673699.4778 | 1186299.6802
17 | 2673728.4684 | 1186303.7984 | 2673721.157 | 1186301.6329
18 | 2673692.6421 | 1186299.5589 | 2673685.7591 | 1186299.4368 | 2673663.6267 | 1186296.0395
19 | 2673745.1908 | 1186308.7513 | 2673728.4684 | 1186303.7984
20 | 2673745.1908 | 1186308.7513 | 2673766.6391 | 1186304.0602
21 | 2673785.516 | 1186299.9314 | 2673766.6391 | 1186304.0602
22 | 2673691.8071 | 1186233.6532 | 2673689.0159 | 1186234.4606 | 2673685.826 | 1186234.913
23 | 2673667.6927 | 1186237.4846 | 2673685.826 | 1186234.913
24 | 2673664.3546 | 1186238.3907 | 2673667.5192 | 1186237.5092 | 2673667.6927 | 1186237.4846
25 | 2673664.3546 | 1186238.3907 | 2673661.6193 | 1186239.1526
26 | 2673661.6193 | 1186239.1526 | 2673649.3838 | 1186242.5608
27 | 2673634.7245 | 1186247.906 | 2673648.8654 | 1186242.7052 | 2673649.3838 | 1186242.5608
28 | 2673570.6072 | 1186271.2162 | 2673575.5331 | 1186269.6758 | 2673634.7245 | 1186247.906
29 | 2673570.6072 | 1186271.2162 | 2673556.0526 | 1186267.0128 | 2673544.0635 | 1186259.5946 | 2673542.1489 | 1186258.2814 | 2673552.2766 | 1186222.7847
30 | 2673552.2766 | 1186222.7847 | 2673566.4654 | 1186220.7466 | 2673612.1376 | 1186205.9432 | 2673615.6237 | 1186205.4501
31 | 2673665.3361 | 1186200.6181 | 2673658.127 | 1186201.9838 | 2673634.697 | 1186202.7519 | 2673615.6237 | 1186205.4501
32 | 2673872.6602 | 1186231.6314 | 2673871.3751 | 1186239.2979 | 2673840.3406 | 1186254.6022 | 2673785.516 | 1186299.9314

## bus_geodata
| x | y | coords
0 | 2673730.1913 | 1186219.4376
1 | 2673715.7042 | 1186225.3934
2 | 2673731.1251 | 1186219.0537
3 | 2673713.3105 | 1186226.3775
4 | 2673736.6783 | 1186216.7707
5 | 2673711.7645 | 1186227.013
6 | 2673754.524 | 1186211.4679
7 | 2673700.4028 | 1186231.1668
8 | 2673795.5516 | 1186211.3996
9 | 2673663.8452 | 1186160.2705
10 | 2673710.2075 | 1186156.3862
11 | 2673710.9519 | 1186174.028
12 | 2673707.3578 | 1186181.7744
13 | 2673688.9053 | 1186192.0422
14 | 2673699.4778 | 1186299.6802
15 | 2673721.157 | 1186301.6329
16 | 2673692.6421 | 1186299.5589
17 | 2673728.4684 | 1186303.7984
18 | 2673663.6267 | 1186296.0395
19 | 2673745.1908 | 1186308.7513
20 | 2673766.6391 | 1186304.0602
21 | 2673691.8071 | 1186233.6532
22 | 2673685.826 | 1186234.913
23 | 2673667.6927 | 1186237.4846
24 | 2673664.3546 | 1186238.3907
25 | 2673649.3838 | 1186242.5608
26 | 2673661.6193 | 1186239.1526
27 | 2673634.7245 | 1186247.906
28 | 2673570.6072 | 1186271.2162
29 | 2673552.2766 | 1186222.7847
30 | 2673615.6237 | 1186205.4501
31 | 2673665.3361 | 1186200.6181
32 | 2673785.516 | 1186299.9314
33 | 2673872.6602 | 1186231.6314
34 | 2673570.6072 | 1186271.2162

## line_std_types
| c_nf_per_km | r_ohm_per_km | x_ohm_per_km | max_i_ka | type | q_mm2 | alpha | voltage_rating
NAYY 4x50 SE | 210 | 0.642 | 0.083 | 0.142 | cs | 50 | 0.00403 | LV
NAYY 4x120 SE | 264 | 0.225 | 0.08 | 0.242 | cs | 120 | 0.00403 | LV
NAYY 4x150 SE | 261 | 0.208 | 0.08 | 0.27 | cs | 150 | 0.00403 | LV
NA2XS2Y 1x95 RM/25 12/20 kV | 216 | 0.313 | 0.132 | 0.252 | cs | 95 | 0.00403 | MV
NA2XS2Y 1x185 RM/25 12/20 kV | 273 | 0.161 | 0.117 | 0.362 | cs | 185 | 0.00403 | MV
NA2XS2Y 1x240 RM/25 12/20 kV | 304 | 0.122 | 0.112 | 0.421 | cs | 240 | 0.00403 | MV
NA2XS2Y 1x95 RM/25 6/10 kV | 315 | 0.313 | 0.123 | 0.249 | cs | 95 | 0.00403 | MV
NA2XS2Y 1x185 RM/25 6/10 kV | 406 | 0.161 | 0.11 | 0.358 | cs | 185 | 0.00403 | MV
NA2XS2Y 1x240 RM/25 6/10 kV | 456 | 0.122 | 0.105 | 0.416 | cs | 240 | 0.00403 | MV
NA2XS2Y 1x150 RM/25 12/20 kV | 250 | 0.206 | 0.116 | 0.319 | cs | 150 | 0.00403 | MV
NA2XS2Y 1x120 RM/25 12/20 kV | 230 | 0.253 | 0.119 | 0.283 | cs | 120 | 0.00403 | MV
NA2XS2Y 1x70 RM/25 12/20 kV | 190 | 0.443 | 0.132 | 0.22 | cs | 70 | 0.00403 | MV
NA2XS2Y 1x150 RM/25 6/10 kV | 360 | 0.206 | 0.11 | 0.315 | cs | 150 | 0.00403 | MV
NA2XS2Y 1x120 RM/25 6/10 kV | 340 | 0.253 | 0.113 | 0.28 | cs | 120 | 0.00403 | MV
NA2XS2Y 1x70 RM/25 6/10 kV | 280 | 0.443 | 0.123 | 0.217 | cs | 70 | 0.00403 | MV
N2XS(FL)2Y 1x120 RM/35 64/110 kV | 112 | 0.153 | 0.166 | 0.366 | cs | 120 | 0.00393 | HV
N2XS(FL)2Y 1x185 RM/35 64/110 kV | 125 | 0.099 | 0.156 | 0.457 | cs | 185 | 0.00393 | HV
N2XS(FL)2Y 1x240 RM/35 64/110 kV | 135 | 0.075 | 0.149 | 0.526 | cs | 240 | 0.00393 | HV
N2XS(FL)2Y 1x300 RM/35 64/110 kV | 144 | 0.06 | 0.144 | 0.588 | cs | 300 | 0.00393 | HV
15-AL1/3-ST1A 0.4 | 11 | 1.8769 | 0.35 | 0.105 | ol | 16 | 0.00403 | LV
24-AL1/4-ST1A 0.4 | 11.25 | 1.2012 | 0.335 | 0.14 | ol | 24 | 0.00403 | LV
48-AL1/8-ST1A 0.4 | 12.2 | 0.5939 | 0.3 | 0.21 | ol | 48 | 0.00403 | LV
94-AL1/15-ST1A 0.4 | 13.2 | 0.306 | 0.29 | 0.35 | ol | 94 | 0.00403 | LV
34-AL1/6-ST1A 10.0 | 9.7 | 0.8342 | 0.36 | 0.17 | ol | 34 | 0.00403 | MV
48-AL1/8-ST1A 10.0 | 10.1 | 0.5939 | 0.35 | 0.21 | ol | 48 | 0.00403 | MV
70-AL1/11-ST1A 10.0 | 10.4 | 0.4132 | 0.339 | 0.29 | ol | 70 | 0.00403 | MV
94-AL1/15-ST1A 10.0 | 10.75 | 0.306 | 0.33 | 0.35 | ol | 94 | 0.00403 | MV
122-AL1/20-ST1A 10.0 | 11.1 | 0.2376 | 0.323 | 0.41 | ol | 122 | 0.00403 | MV
149-AL1/24-ST1A 10.0 | 11.25 | 0.194 | 0.315 | 0.47 | ol | 149 | 0.00403 | MV
34-AL1/6-ST1A 20.0 | 9.15 | 0.8342 | 0.382 | 0.17 | ol | 34 | 0.00403 | MV
48-AL1/8-ST1A 20.0 | 9.5 | 0.5939 | 0.372 | 0.21 | ol | 48 | 0.00403 | MV
70-AL1/11-ST1A 20.0 | 9.7 | 0.4132 | 0.36 | 0.29 | ol | 70 | 0.00403 | MV
94-AL1/15-ST1A 20.0 | 10 | 0.306 | 0.35 | 0.35 | ol | 94 | 0.00403 | MV
122-AL1/20-ST1A 20.0 | 10.3 | 0.2376 | 0.344 | 0.41 | ol | 122 | 0.00403 | MV
149-AL1/24-ST1A 20.0 | 10.5 | 0.194 | 0.337 | 0.47 | ol | 149 | 0.00403 | MV
184-AL1/30-ST1A 20.0 | 10.75 | 0.1571 | 0.33 | 0.535 | ol | 184 | 0.00403 | MV
243-AL1/39-ST1A 20.0 | 11 | 0.1188 | 0.32 | 0.645 | ol | 243 | 0.00403 | MV
48-AL1/8-ST1A 110.0 | 8 | 0.5939 | 0.46 | 0.21 | ol | 48 | 0.00403 | HV
70-AL1/11-ST1A 110.0 | 8.4 | 0.4132 | 0.45 | 0.29 | ol | 70 | 0.00403 | HV
94-AL1/15-ST1A 110.0 | 8.65 | 0.306 | 0.44 | 0.35 | ol | 94 | 0.00403 | HV
122-AL1/20-ST1A 110.0 | 8.5 | 0.2376 | 0.43 | 0.41 | ol | 122 | 0.00403 | HV
149-AL1/24-ST1A 110.0 | 8.75 | 0.194 | 0.41 | 0.47 | ol | 149 | 0.00403 | HV
184-AL1/30-ST1A 110.0 | 8.8 | 0.1571 | 0.4 | 0.535 | ol | 184 | 0.00403 | HV
243-AL1/39-ST1A 110.0 | 9 | 0.1188 | 0.39 | 0.645 | ol | 243 | 0.00403 | HV
305-AL1/39-ST1A 110.0 | 9.2 | 0.0949 | 0.38 | 0.74 | ol | 305 | 0.00403 | HV
490-AL1/64-ST1A 110.0 | 9.75 | 0.059 | 0.37 | 0.96 | ol | 490 | 0.00403 | HV
679-AL1/86-ST1A 110.0 | 9.95 | 0.042 | 0.36 | 1.15 | ol | 679 | 0.00403 | HV
490-AL1/64-ST1A 220.0 | 10 | 0.059 | 0.285 | 0.96 | ol | 490 | 0.00403 | HV
679-AL1/86-ST1A 220.0 | 11.7 | 0.042 | 0.275 | 1.15 | ol | 679 | 0.00403 | HV
490-AL1/64-ST1A 380.0 | 11 | 0.059 | 0.253 | 0.96 | ol | 490 | 0.00403 | HV
679-AL1/86-ST1A 380.0 | 14.6 | 0.042 | 0.25 | 1.15 | ol | 679 | 0.00403 | HV

## trafo_std_types
| i0_percent | pfe_kw | vkr_percent | sn_mva | vn_lv_kv | vn_hv_kv | vk_percent | shift_degree | vector_group | tap_side | tap_neutral | tap_min | tap_max | tap_step_degree | tap_step_percent | tap_phase_shifter
160 MVA 380/110 kV | 0.06 | 60 | 0.25 | 160 | 110 | 380 | 12.2 | 0 | Yy0 | hv | 0 | -9 | 9 | 0 | 1.5 | FALSE
100 MVA 220/110 kV | 0.06 | 55 | 0.26 | 100 | 110 | 220 | 12 | 0 | Yy0 | hv | 0 | -9 | 9 | 0 | 1.5 | FALSE
63 MVA 110/20 kV | 0.04 | 22 | 0.32 | 63 | 20 | 110 | 18 | 150 | YNd5 | hv | 0 | -9 | 9 | 0 | 1.5 | FALSE
40 MVA 110/20 kV | 0.05 | 18 | 0.34 | 40 | 20 | 110 | 16.2 | 150 | YNd5 | hv | 0 | -9 | 9 | 0 | 1.5 | FALSE
25 MVA 110/20 kV | 0.07 | 14 | 0.41 | 25 | 20 | 110 | 12 | 150 | YNd5 | hv | 0 | -9 | 9 | 0 | 1.5 | FALSE
63 MVA 110/10 kV | 0.04 | 22 | 0.32 | 63 | 10 | 110 | 18 | 150 | YNd5 | hv | 0 | -9 | 9 | 0 | 1.5 | FALSE
40 MVA 110/10 kV | 0.05 | 18 | 0.34 | 40 | 10 | 110 | 16.2 | 150 | YNd5 | hv | 0 | -9 | 9 | 0 | 1.5 | FALSE
25 MVA 110/10 kV | 0.07 | 14 | 0.41 | 25 | 10 | 110 | 12 | 150 | YNd5 | hv | 0 | -9 | 9 | 0 | 1.5 | FALSE
0.25 MVA 20/0.4 kV | 0.32 | 0.8 | 1.44 | 0.25 | 0.4 | 20 | 6 | 150 | Yzn5 | hv | 0 | -2 | 2 | 0 | 2.5 | FALSE
0.4 MVA 20/0.4 kV | 0.3375 | 1.35 | 1.425 | 0.4 | 0.4 | 20 | 6 | 150 | Dyn5 | hv | 0 | -2 | 2 | 0 | 2.5 | FALSE
0.63 MVA 20/0.4 kV | 0.2619 | 1.65 | 1.206 | 0.63 | 0.4 | 20 | 6 | 150 | Dyn5 | hv | 0 | -2 | 2 | 0 | 2.5 | FALSE
0.25 MVA 10/0.4 kV | 0.24 | 0.6 | 1.2 | 0.25 | 0.4 | 10 | 4 | 150 | Dyn5 | hv | 0 | -2 | 2 | 0 | 2.5 | FALSE
0.4 MVA 10/0.4 kV | 0.2375 | 0.95 | 1.325 | 0.4 | 0.4 | 10 | 4 | 150 | Dyn5 | hv | 0 | -2 | 2 | 0 | 2.5 | FALSE
0.63 MVA 10/0.4 kV | 0.1873 | 1.18 | 1.0794 | 0.63 | 0.4 | 10 | 4 | 150 | Dyn5 | hv | 0 | -2 | 2 | 0 | 2.5 | FALSE

## trafo3w_std_types
| sn_hv_mva | sn_mv_mva | sn_lv_mva | vn_hv_kv | vn_mv_kv | vn_lv_kv | vk_hv_percent | vk_mv_percent | vk_lv_percent | vkr_hv_percent | vkr_mv_percent | vkr_lv_percent | pfe_kw | i0_percent | shift_mv_degree | shift_lv_degree | vector_group | tap_side | tap_neutral | tap_min | tap_max | tap_step_percent
63/25/38 MVA 110/20/10 kV | 63 | 25 | 38 | 110 | 20 | 10 | 10.4 | 10.4 | 10.4 | 0.28 | 0.32 | 0.35 | 35 | 0.89 | 0 | 0 | YN0yn0yn0 | hv | 0 | -10 | 10 | 1.2
63/25/38 MVA 110/10/10 kV | 63 | 25 | 38 | 110 | 10 | 10 | 10.4 | 10.4 | 10.4 | 0.28 | 0.32 | 0.35 | 35 | 0.89 | 0 | 0 | YN0yn0yn0 | hv | 0 | -10 | 10 | 1.2

## fuse_std_types
| fuse_type | i_rated_a | t_avg | t_min | t_total | x_avg | x_min | x_total
HV 100A | HV 100A | 100 | 0 | [10.0, 3.64, 0.854, 0.281, 0.1, 0.0531, 0.022, 0.01] | [10.0, 4.267, 1.21, 0.403, 0.1, 0.058, 0.022, 0.01] | 0 | [300.0, 350.0, 450.0, 550.0, 700.0, 850.0, 1200.0, 1752.0] | [600.0, 700.0, 900.0, 1150.0, 1665.0, 2000.0, 3000.0, 4313.0]
HV 10A | HV 10A | 10 | 0 | [10.0, 1675.0, 0.344, 0.156, 0.1, 0.0417, 0.0171, 0.01] | [10.0, 1.3, 0.3, 0.155, 0.1, 0.0555, 0.023, 0.01] | 0 | [30.0, 32.0, 35.0, 37.0, 39.0, 50.0, 70.0, 88.0] | [60.0, 70.0, 80.0, 87.0, 94.0, 110.0, 150.0, 216.0]
HV 125A | HV 125A | 125 | 0 | [10.0, 1.82, 0.344, 0.1, 0.0467, 0.0269, 0.01] | [10.0, 2.478, 0.426, 0.1, 0.0427, 0.0211, 0.01] | 0 | [375.0, 500.0, 700.0, 925.0, 1200.0, 1500.0, 2341.0] | [750.0, 1000.0, 1500.0, 2200.0, 3000.0, 4000.0, 5765.0]
HV 160A | HV 160A | 160 | 0 | [10.0, 4.15, 1.03, 0.198, 0.1, 0.051, 0.0172, 0.01] | [10.0, 2.3, 0.734, 0.274, 0.1, 0.046, 0.0177, 0.01] | 0 | [480.0, 550.0, 700.0, 1000.0, 1260.0, 1600.0, 2500.0, 3227.0] | [960.0, 1300.0, 1700.0, 2200.0, 2996.0, 4000.0, 6000.0, 7946.0]
HV 16A | HV 16A | 16 | 0 | [10.0, 0.352, 0.164, 0.1, 0.0649, 0.0342, 0.01] | [10.0, 2.34, 0.722, 0.181, 0.1, 0.055, 0.0296, 0.01] | 0 | [48.0, 60.0, 65.0, 71.0, 80.0, 100.0, 162.0] | [96.0, 110.0, 125.0, 150.0, 168.0, 200.0, 250.0, 398.0]
HV 200A | HV 200A | 200 | 0 | [10.0, 4.267, 1.21, 0.403, 0.1, 0.058, 0.022, 0.01] | [10.0, 3.73, 1.654, 0.328, 0.1, 0.0531, 0.019, 0.01] | 0 | [600.0, 700.0, 900.0, 1150.0, 1665.0, 2000.0, 3000.0, 4313.0] | [1200.0, 1500.0, 1800.0, 2700.0, 3960.0, 5000.0, 7500.0, 10620.0]
HV 20A | HV 20A | 20 | 0 | [10.0, 1.3, 0.3, 0.155, 0.1, 0.0555, 0.023, 0.01] | [10.0, 1.3, 0.161, 0.1, 0.0611, 0.0399, 0.0141, 0.01] | 0 | [60.0, 70.0, 80.0, 87.0, 94.0, 110.0, 150.0, 216.0] | [120.0, 150.0, 200.0, 223.0, 260.0, 300.0, 450.0, 532.0]
HV 25A | HV 25A | 25 | 0 | [10.0, 2.512, 0.833, 0.299, 0.1, 0.0372, 0.0223, 0.01] | [10.0, 3.125, 0.597, 0.198, 0.1, 0.0378, 0.022, 0.01] | 0 | [75.0, 82.0, 90.0, 100.0, 124.0, 170.0, 200.0, 289.0] | [150.0, 170.0, 210.0, 250.0, 294.0, 400.0, 500.0, 711.0]
HV 31.5A | HV 31.5A | 31.5 | 0 | [10.0, 2.34, 0.722, 0.181, 0.1, 0.055, 0.0296, 0.01] | [10.0, 2.84, 0.368, 0.164, 0.1, 0.0621, 0.0378, 0.0195, 0.01] | 0 | [95.0, 110.0, 125.0, 150.0, 165.0, 200.0, 250.0, 390.0] | [189.0, 220.0, 300.0, 350.0, 393.0, 450.0, 530.0, 700.0, 960.0]
HV 40A | HV 40A | 40 | 0 | [10.0, 1.3, 0.161, 0.1, 0.0611, 0.0399, 0.0141, 0.01] | [10.0, 2.05, 0.369, 0.198, 0.1, 0.051, 0.0298, 0.01] | 0 | [120.0, 150.0, 200.0, 223.0, 260.0, 300.0, 450.0, 532.0] | [240.0, 300.0, 400.0, 450.0, 530.0, 650.0, 800.0, 1311.0]
HV 50A | HV 50A | 50 | 0 | [10.0, 3.215, 0.597, 0.198, 0.1, 0.0378, 0.022, 0.01] | [10.0, 3.64, 0.854, 0.281, 0.1, 0.0531, 0.022, 0.01] | 0 | [150.0, 170.0, 210.0, 250.0, 294.0, 400.0, 500.0, 711.0] | [300.0, 350.0, 450.0, 550.0, 700.0, 850.0, 1200.0, 1752.0]
HV 6.3A | HV 6.3A | 6.3 | 0 | [10.0, 1.39, 0.344, 0.168, 0.1, 0.056, 0.0263, 0.01] | [10.0, 1.711, 0.516, 0.198, 0.1, 0.0634, 0.0303, 0.01] | 0 | [19.0, 19.5, 20.4, 20.8, 22.0, 25.0, 32.0, 48.0] | [38.0, 40.0, 43.0, 48.0, 53.0, 60.0, 75.0, 118.0]
HV 63A | HV 63A | 63 | 0 | [10.0, 2.84, 0.368, 0.164, 0.1, 0.0621, 0.0378, 0.0195, 0.01] | [10.0, 1.82, 0.344, 0.1, 0.0467, 0.0269, 0.01] | 0 | [189.0, 220.0, 300.0, 350.0, 393.0, 450.0, 530.0, 700.0, 961.0] | [378.0, 500.0, 700.0, 934.0, 1200.0, 1500.0, 2366.0]
HV 80A | HV 80A | 80 | 0 | [10.0, 2.05, 0.369, 0.198, 0.1, 0.051, 0.0298, 0.01] | [10.0, 4.15, 1.03, 0.198, 0.1, 0.051, 0.0172, 0.01] | 0 | [240.0, 300.0, 400.0, 450.0, 530.0, 650.0, 800.0, 1311.0] | [480.0, 550.0, 700.0, 1000.0, 1260.0, 1600.0, 2500.0, 3227.0]
Siemens NH-1-100 | Siemens NH-1-100 | 100 | [5400.0, 2000.0, 400.0, 20.0, 1.0, 0.2, 0.012, 0.004] | 0 | 0 | [150.0, 190.0, 250.0, 430.0, 900.0, 1250.0, 2700.0, 3600.0] | 0 | 0
Siemens NH-1-125 | Siemens NH-1-125 | 125 | [4800.0, 120.0, 7.0, 0.1, 0.004] | 0 | 0 | [180.0, 400.0, 740.0, 2000.0, 4250.0] | 0 | 0
Siemens NH-1-16 | Siemens NH-1-16 | 16 | [4000.0, 400.0, 2.0, 0.1, 0.04, 0.01] | 0 | 0 | [26.0, 35.0, 75.0, 150.0, 200.0, 300.0] | 0 | 0
Siemens NH-1-160 | Siemens NH-1-160 | 160 | [4800.0, 120.0, 7.0, 0.1, 0.004] | 0 | 0 | [210.0, 500.0, 900.0, 2300.0, 5000.0] | 0 | 0
Siemens NH-1-25 | Siemens NH-1-25 | 25 | [4000.0, 1000.0, 10.0, 0.2, 0.02, 0.01] | 0 | 0 | [40.0, 50.0, 100.0, 210.0, 400.0, 500.0] | 0 | 0
Siemens NH-1-50 | Siemens NH-1-50 | 50 | [4000.0, 40.0, 4.0, 1.0, 0.02, 0.01] | 0 | 0 | [86.0, 200.0, 300.0, 400.0, 1000.0, 1280.0] | 0 | 0
Siemens NH-1-63 | Siemens NH-1-63 | 63 | [4000.0, 100.0, 10.0, 2.0, 0.04, 0.01] | 0 | 0 | [100.0, 200.0, 300.0, 400.0, 1000.0, 1500.0] | 0 | 0
Siemens NH-1-80 | Siemens NH-1-80 | 80 | [4800.0, 120.0, 7.0, 0.1, 0.01] | 0 | 0 | [150.58, 250.0, 450.0, 1150.0, 2470.0] | 0 | 0
Siemens NH-2-1000 | Siemens NH-2-1000 | 1000 | [4800.0, 120.0, 7.0, 0.1, 0.004] | 0 | 0 | [1900.0, 3500.0, 8400.0, 24000.0, 52000.0] | 0 | 0
Siemens NH-2-200 | Siemens NH-2-200 | 200 | [4800.0, 120.0, 7.0, 0.1, 0.004] | 0 | 0 | [280.0, 650.0, 1200.0, 3000.0, 7000.0] | 0 | 0
Siemens NH-2-224 | Siemens NH-2-224 | 224 | [4800.0, 120.0, 7.0, 0.2, 0.04, 0.004] | 0 | 0 | [400.0, 750.0, 1453.0, 3025.0, 4315.0, 7600.0] | 0 | 0
Siemens NH-2-250 | Siemens NH-2-250 | 250 | [4800.0, 120.0, 7.0, 0.1, 0.004] | 0 | 0 | [450.0, 800.0, 1650.0, 4000.0, 8500.0] | 0 | 0
Siemens NH-2-315 | Siemens NH-2-315 | 315 | [4800.0, 120.0, 7.0, 0.1, 0.004] | 0 | 0 | [550.0, 920.0, 1900.0, 5000.0, 11000.0] | 0 | 0
Siemens NH-2-355 | Siemens NH-2-355 | 355 | [4800.0, 120.0, 6.0, 0.1, 0.004] | 0 | 0 | [650.0, 1116.27, 2350.0, 5840.0, 12790.0] | 0 | 0
Siemens NH-2-400 | Siemens NH-2-400 | 400 | [4800.0, 120.0, 7.0, 0.1, 0.004] | 0 | 0 | [720.0, 1350.0, 2800.0, 6500.0, 15000.0] | 0 | 0
Siemens NH-2-425 | Siemens NH-2-425 | 425 | [4800.0, 120.0, 7.0, 0.1, 0.004] | 0 | 0 | [850.0, 1500.0, 3050.0, 7500.0, 16500.0] | 0 | 0
Siemens NH-2-630 | Siemens NH-2-630 | 630 | [4800.0, 120.0, 7.0, 0.1, 0.004] | 0 | 0 | [1200.0, 2000.0, 4800.0, 12000.0, 26000.0] | 0 | 0

## res_bus
| vm_pu | va_degree | p_mw | q_mvar
0 | 0.99786 | -0.014898 | 0.0041223 | 0.0010332
1 | 0.99881 | -0.0083059 | 0.0047429 | 0.0011887
2 | 0.99781 | -0.015282 | 0.003359 | 0.00084185
3 | 0.99898 | -0.0070951 | 0.0023297 | 0.00058388
4 | 0.99751 | -0.017362 | 0.0037924 | 0.00095046
5 | 0.9991 | -0.0062743 | 0.0027455 | 0.00068809
6 | 0.99668 | -0.023125 | 0.0018131 | 0.0004544
7 | 1 | 0 | -0.11243 | -0.028111
8 | 0.99496 | -0.035175 | 0.0061194 | 0.0015337
9 | 0.98031 | -0.13824 | 0.0060505 | 0.0015164
10 | 0.98073 | -0.13526 | 0 | 0
11 | 0.98088 | -0.13415 | 0 | 0
12 | 0.98096 | -0.13359 | 0.017273 | 0.004329
13 | 0.98168 | -0.12843 | 0.0040025 | 0.0010031
14 | 0.98624 | -0.096552 | 0.0022692 | 0.00056872
15 | 0.98658 | -0.09415 | 0.0062365 | 0.001563
16 | 0.98616 | -0.097144 | 0.0056024 | 0.0014041
17 | 0.98677 | -0.092825 | 0.0033152 | 0.00083087
18 | 0.98604 | -0.097998 | 0.0028395 | 0.00071165
19 | 0.98728 | -0.089203 | 0 | 0
20 | 0.98792 | -0.084649 | 0.0025239 | 0.00063254
21 | 0.99924 | -0.0052541 | 0.0038679 | 0.00096938
22 | 0.99876 | -0.0086194 | 0.0023926 | 0.00059963
23 | 0.99737 | -0.018258 | 0.0024384 | 0.00061113
24 | 0.99712 | -0.019997 | 0.0034553 | 0.00086597
25 | 0.99613 | -0.026848 | 0.0043462 | 0.0010892
26 | 0.99692 | -0.021327 | 0.0033745 | 0.00084572
27 | 0.99525 | -0.03296 | 0.0039173 | 0.00098177
28 | 0.99179 | -0.057097 | 0 | 0
29 | 0.98831 | -0.081488 | 0 | 0
30 | 0.98497 | -0.10511 | 0.0035252 | 0.0008835
31 | 0.98268 | -0.12133 | 0.0041038 | 0.0010285
32 | 0.98856 | -0.080147 | 0 | 0
33 | 0.99229 | -0.053854 | 0 | 0
34 | 0.99998 | 149.9947 | 0 | 0

## res_line
| p_from_mw | q_from_mvar | p_to_mw | q_to_mvar | pl_mw | ql_mvar | i_from_ka | i_to_ka | i_ka | vm_from_pu | va_from_degree | vm_to_pu | va_to_degree | loading_percent
0 | -0.042267 | -0.010625 | 0.042306 | 0.01064 | 3.8843e-05 | 1.4735e-05 | 0.06304 | 0.06304 | 0.06304 | 0.99786 | -0.014898 | 0.99881 | -0.0083059 | 23.3482
1 | 0.038145 | 0.0095917 | -0.038143 | -0.009591 | 2.0394e-06 | 7.7119e-07 | 0.056893 | 0.056893 | 0.056893 | 0.99786 | -0.014898 | 0.99781 | -0.015282 | 21.0714
2 | -0.047049 | -0.011828 | 0.047057 | 0.011831 | 7.9371e-06 | 3.0189e-06 | 0.070106 | 0.070106 | 0.070106 | 0.99881 | -0.0083059 | 0.99898 | -0.0070951 | 25.9651
3 | 0.034784 | 0.0087491 | -0.034774 | -0.0087453 | 1.0085e-05 | 3.8006e-06 | 0.051884 | 0.051884 | 0.051884 | 0.99781 | -0.015282 | 0.99751 | -0.017362 | 19.2161
4 | -0.049386 | -0.012415 | 0.049392 | 0.012417 | 5.6464e-06 | 2.1498e-06 | 0.073576 | 0.073576 | 0.073576 | 0.99898 | -0.0070951 | 0.9991 | -0.0062743 | 27.2504
5 | 0.030981 | 0.0077948 | -0.030956 | -0.0077855 | 2.4891e-05 | 9.3298e-06 | 0.046226 | 0.046226 | 0.046226 | 0.99751 | -0.017362 | 0.99668 | -0.023125 | 17.1209
6 | -0.052138 | -0.013105 | 0.052183 | 0.013123 | 4.5595e-05 | 1.7378e-05 | 0.077665 | 0.077665 | 0.077665 | 0.9991 | -0.0062743 | 1 | 0 | 28.7649
7 | 0.029143 | 0.0073311 | -0.029094 | -0.0073128 | 4.8894e-05 | 1.8267e-05 | 0.04352 | 0.04352 | 0.04352 | 0.99668 | -0.023125 | 0.99496 | -0.035175 | 16.1184
8 | 0.05945 | 0.014988 | -0.059407 | -0.014972 | 4.3727e-05 | 1.6701e-05 | 0.088494 | 0.088495 | 0.088495 | 1 | 0 | 0.99924 | -0.0052541 | 32.7757
9 | 0.022975 | 0.0057792 | -0.022915 | -0.0057573 | 5.97e-05 | 2.1912e-05 | 0.034368 | 0.034368 | 0.034368 | 0.99496 | -0.035175 | 0.99229 | -0.053854 | 12.729
10 | -0.0060505 | -0.0015164 | 0.006053 | 0.0015168 | 2.4916e-06 | 3.612e-07 | 0.0091841 | 0.0091839 | 0.0091841 | 0.98031 | -0.13824 | 0.98073 | -0.13526 | 3.4015
11 | -0.006053 | -0.0015168 | 0.0060539 | 0.0015169 | 9.2955e-07 | 1.3462e-07 | 0.0091839 | 0.0091838 | 0.0091839 | 0.98073 | -0.13526 | 0.98088 | -0.13415 | 3.4014
12 | -0.0060539 | -0.0015169 | 0.0060544 | 0.001517 | 4.695e-07 | 6.7964e-08 | 0.0091838 | 0.0091838 | 0.0091838 | 0.98088 | -0.13415 | 0.98096 | -0.13359 | 3.4014
13 | -0.023327 | -0.0058459 | 0.023344 | 0.0058521 | 1.6669e-05 | 6.1415e-06 | 0.035385 | 0.035385 | 0.035385 | 0.98096 | -0.13359 | 0.98168 | -0.12843 | 13.1054
14 | -0.027346 | -0.0068552 | 0.027373 | 0.0068652 | 2.693e-05 | 1.004e-05 | 0.041452 | 0.041451 | 0.041452 | 0.98168 | -0.12843 | 0.98268 | -0.12133 | 15.3524
15 | -0.010712 | -0.0026844 | 0.010716 | 0.0026855 | 3.5615e-06 | 1.0909e-06 | 0.016162 | 0.016162 | 0.016162 | 0.98624 | -0.096552 | 0.98658 | -0.09415 | 5.986
16 | 0.008443 | 0.0021157 | -0.0084423 | -0.0021155 | 6.9226e-07 | 1.7902e-07 | 0.012738 | 0.012738 | 0.012738 | 0.98624 | -0.096552 | 0.98616 | -0.097144 | 4.7179
17 | -0.016952 | -0.0042485 | 0.016955 | 0.0042496 | 3.1106e-06 | 1.099e-06 | 0.025568 | 0.025568 | 0.025568 | 0.98658 | -0.09415 | 0.98677 | -0.092825 | 9.4697
18 | 0.0028399 | 0.00071141 | -0.0028395 | -0.00071165 | 3.3542e-07 | -2.4446e-07 | 0.0042849 | 0.0042851 | 0.0042851 | 0.98616 | -0.097144 | 0.98604 | -0.097998 | 1.5871
19 | -0.020271 | -0.0050805 | 0.020281 | 0.0050842 | 1.0169e-05 | 3.6881e-06 | 0.030567 | 0.030567 | 0.030567 | 0.98677 | -0.092825 | 0.98728 | -0.089203 | 11.3213
20 | -0.020281 | -0.0050842 | 0.020294 | 0.0050888 | 1.2801e-05 | 4.6425e-06 | 0.030567 | 0.030567 | 0.030567 | 0.98728 | -0.089203 | 0.98792 | -0.084649 | 11.3213
21 | -0.022817 | -0.0057214 | 0.022832 | 0.0057266 | 1.4243e-05 | 5.2304e-06 | 0.034369 | 0.034369 | 0.034369 | 0.98792 | -0.084649 | 0.98856 | -0.080147 | 12.7292
22 | 0.055539 | 0.014002 | -0.055513 | -0.013992 | 2.6172e-05 | 9.986e-06 | 0.082735 | 0.082735 | 0.082735 | 0.99924 | -0.0052541 | 0.99876 | -0.0086194 | 30.6425
23 | 0.05312 | 0.013393 | -0.053049 | -0.013365 | 7.1632e-05 | 2.7311e-05 | 0.07917 | 0.07917 | 0.07917 | 0.99876 | -0.0086194 | 0.99737 | -0.018258 | 29.3223
24 | 0.05061 | 0.012754 | -0.050598 | -0.012749 | 1.2319e-05 | 4.6929e-06 | 0.075532 | 0.075532 | 0.075532 | 0.99737 | -0.018258 | 0.99712 | -0.019997 | 27.9749
25 | 0.047142 | 0.011884 | -0.047134 | -0.01188 | 8.7752e-06 | 3.338e-06 | 0.070376 | 0.070376 | 0.070376 | 0.99712 | -0.019997 | 0.99692 | -0.021327 | 26.0651
26 | -0.043725 | -0.011022 | 0.043759 | 0.011034 | 3.3836e-05 | 1.2848e-05 | 0.065339 | 0.065339 | 0.065339 | 0.99613 | -0.026848 | 0.99692 | -0.021327 | 24.1997
27 | 0.039379 | 0.0099323 | -0.039345 | -0.0099196 | 3.3721e-05 | 1.2767e-05 | 0.058847 | 0.058847 | 0.058847 | 0.99613 | -0.026848 | 0.99525 | -0.03296 | 21.7951
28 | 0.035428 | 0.0089378 | -0.035309 | -0.0088927 | 0.00011955 | 4.5097e-05 | 0.05299 | 0.05299 | 0.05299 | 0.99525 | -0.03296 | 0.99179 | -0.057097 | 19.6261
29 | 0.035309 | 0.0088927 | -0.035189 | -0.0088474 | 0.00012 | 4.5271e-05 | 0.05299 | 0.052991 | 0.052991 | 0.99179 | -0.057097 | 0.98831 | -0.081488 | 19.6262
30 | 0.035189 | 0.0088474 | -0.035073 | -0.0088039 | 0.00011541 | 4.3548e-05 | 0.052991 | 0.052991 | 0.052991 | 0.98831 | -0.081488 | 0.98497 | -0.10511 | 19.6263
31 | 0.031548 | 0.0079204 | -0.031477 | -0.0078937 | 7.0947e-05 | 2.6652e-05 | 0.047665 | 0.047666 | 0.047666 | 0.98497 | -0.10511 | 0.98268 | -0.12133 | 17.6539
32 | -0.022832 | -0.0057266 | 0.022915 | 0.0057573 | 8.3527e-05 | 3.0667e-05 | 0.034369 | 0.034368 | 0.034369 | 0.98856 | -0.080147 | 0.99229 | -0.053854 | 12.7291

## res_trafo
| p_hv_mw | q_hv_mvar | p_lv_mw | q_lv_mvar | pl_mw | ql_mvar | i_hv_ka | i_lv_ka | vm_hv_pu | va_hv_degree | vm_lv_pu | va_lv_degree | loading_percent
0 | 2.5187e-16 | 8.8016e-16 | 0.00079998 | 7.4552e-08 | 0.00079998 | 7.4552e-08 | 2.6429e-17 | 0.0011547 | 0.99998 | 149.9947 | 1 | 0 | 0.31999

## res_ext_grid
| p_mw | q_mvar
0 | 0.11538 | 0.028851

## res_load
| p_mw | q_mvar
0 | 0.0041223 | 0.0010332
1 | 0.0047429 | 0.0011887
2 | 0.003359 | 0.00084185
3 | 0.0023297 | 0.00058388
4 | 0.0037924 | 0.00095046
5 | 0.0027455 | 0.00068809
6 | 0.0018131 | 0.0004544
7 | 0.0029508 | 0.00073955
8 | 0.0061194 | 0.0015337
9 | 0.0060505 | 0.0015164
10 | 0.017273 | 0.004329
11 | 0.0040025 | 0.0010031
12 | 0.0022692 | 0.00056872
13 | 0.0062365 | 0.001563
14 | 0.0056024 | 0.0014041
15 | 0.0033152 | 0.00083087
16 | 0.0028395 | 0.00071165
17 | 0.0025239 | 0.00063254
18 | 0.0038679 | 0.00096938
19 | 0.0023926 | 0.00059963
20 | 0.0024384 | 0.00061113
21 | 0.0034553 | 0.00086597
22 | 0.0043462 | 0.0010892
23 | 0.0033745 | 0.00084572
24 | 0.0039173 | 0.00098177
25 | 0.0035252 | 0.0008835
26 | 0.0041038 | 0.0010285

## dtypes
| element | column | dtype
0 | bus | name | object
1 | bus | vn_kv | float64
2 | bus | type | object
3 | bus | zone | object
4 | bus | in_service | bool
5 | load | name | object
6 | load | bus | uint32
7 | load | p_mw | float64
8 | load | q_mvar | float64
9 | load | const_z_percent | float64
10 | load | const_i_percent | float64
11 | load | sn_mva | float64
12 | load | scaling | float64
13 | load | in_service | bool
14 | load | type | object
15 | ext_grid | name | object
16 | ext_grid | bus | uint32
17 | ext_grid | vm_pu | float64
18 | ext_grid | va_degree | float64
19 | ext_grid | slack_weight | float64
20 | ext_grid | in_service | bool
21 | line | name | object
22 | line | std_type | object
23 | line | from_bus | uint32
24 | line | to_bus | uint32
25 | line | length_km | float64
26 | line | r_ohm_per_km | float64
27 | line | x_ohm_per_km | float64
28 | line | c_nf_per_km | float64
29 | line | g_us_per_km | float64
30 | line | max_i_ka | float64
31 | line | df | float64
32 | line | parallel | uint32
33 | line | type | object
34 | line | in_service | bool
35 | trafo | name | object
36 | trafo | std_type | object
37 | trafo | hv_bus | uint32
38 | trafo | lv_bus | uint32
39 | trafo | sn_mva | float64
40 | trafo | vn_hv_kv | float64
41 | trafo | vn_lv_kv | float64
42 | trafo | vk_percent | float64
43 | trafo | vkr_percent | float64
44 | trafo | pfe_kw | float64
45 | trafo | i0_percent | float64
46 | trafo | shift_degree | float64
47 | trafo | tap_side | object
48 | trafo | tap_neutral | int32
49 | trafo | tap_min | int32
50 | trafo | tap_max | int32
51 | trafo | tap_step_percent | float64
52 | trafo | tap_step_degree | float64
53 | trafo | tap_pos | int32
54 | trafo | tap_phase_shifter | bool
55 | trafo | parallel | uint32
56 | trafo | df | float64
57 | trafo | in_service | bool
58 | line_geodata | coords | object
59 | bus_geodata | x | float64
60 | bus_geodata | y | float64
61 | bus_geodata | coords | object
62 | res_bus | vm_pu | float64
63 | res_bus | va_degree | float64
64 | res_bus | p_mw | float64
65 | res_bus | q_mvar | float64
66 | res_line | p_from_mw | float64
67 | res_line | q_from_mvar | float64
68 | res_line | p_to_mw | float64
69 | res_line | q_to_mvar | float64
70 | res_line | pl_mw | float64
71 | res_line | ql_mvar | float64
72 | res_line | i_from_ka | float64
73 | res_line | i_to_ka | float64
74 | res_line | i_ka | float64
75 | res_line | vm_from_pu | float64
76 | res_line | va_from_degree | float64
77 | res_line | vm_to_pu | float64
78 | res_line | va_to_degree | float64
79 | res_line | loading_percent | float64
80 | res_trafo | p_hv_mw | float64
81 | res_trafo | q_hv_mvar | float64
82 | res_trafo | p_lv_mw | float64
83 | res_trafo | q_lv_mvar | float64
84 | res_trafo | pl_mw | float64
85 | res_trafo | ql_mvar | float64
86 | res_trafo | i_hv_ka | float64
87 | res_trafo | i_lv_ka | float64
88 | res_trafo | vm_hv_pu | float64
89 | res_trafo | va_hv_degree | float64
90 | res_trafo | vm_lv_pu | float64
91 | res_trafo | va_lv_degree | float64
92 | res_trafo | loading_percent | float64
93 | res_ext_grid | p_mw | float64
94 | res_ext_grid | q_mvar | float64
95 | res_load | p_mw | float64
96 | res_load | q_mvar | float64

## parameters
| version | format_version | converged | OPF_converged | name | f_hz | sn_mva
0 | 2.14.6 | 2.14.0 | TRUE | FALSE |  | 50 | 1