## bus
| name | vn_kv | type | zone | in_service
0 | bus_LV_1402-25_0_3_node_0 | 0.4 | n |  | TRUE
1 | bus_LV_1402-25_0_3_node_1 | 0.4 | n |  | TRUE
2 | bus_LV_1402-25_0_3_node_2 | 0.4 | n |  | TRUE
3 | bus_LV_1402-25_0_3_node_3 | 0.4 | n |  | TRUE
4 | bus_LV_1402-25_0_3_node_4 | 0.4 | n |  | TRUE
5 | bus_LV_1402-25_0_3_node_43 | 0.4 | n |  | TRUE
6 | bus_LV_1402-25_0_3_node_142 | 0.4 | n |  | TRUE
7 | bus_LV_1402-25_0_3_node_41 | 0.4 | n |  | TRUE
8 | bus_LV_1402-25_0_3_node_42 | 0.4 | n |  | TRUE
9 | bus_LV_1402-25_0_3_node_54 | 0.4 | n |  | TRUE
10 | bus_LV_1402-25_0_3_node_44 | 0.4 | n |  | TRUE
11 | bus_LV_1402-25_0_3_node_45 | 0.4 | n |  | TRUE
12 | bus_LV_1402-25_0_3_node_46 | 0.4 | n |  | TRUE
13 | bus_LV_1402-25_0_3_node_52 | 0.4 | n |  | TRUE
14 | bus_LV_1402-25_0_3_node_53 | 0.4 | n |  | TRUE
15 | bus_LV_1402-25_0_3_node_55 | 0.4 | n |  | TRUE
16 | bus_LV_1402-25_0_3_node_56 | 0.4 | n |  | TRUE
17 | bus_LV_1402-25_0_3_node_71 | 0.4 | n |  | TRUE
18 | bus_LV_1402-25_0_3_node_70 | 0.4 | n |  | TRUE
19 | bus_LV_1402-25_0_3_node_57 | 0.4 | n |  | TRUE
20 | bus_LV_1402-25_0_3_node_58 | 0.4 | n |  | TRUE
21 | bus_LV_1402-25_0_3_node_59 | 0.4 | n |  | TRUE
22 | bus_LV_1402-25_0_3_node_60 | 0.4 | n |  | TRUE
23 | bus_LV_1402-25_0_3_node_72 | 0.4 | n |  | TRUE
24 | bus_LV_1402-25_0_3_node_61 | 0.4 | n |  | TRUE
25 | bus_LV_1402-25_0_3_node_62 | 0.4 | n |  | TRUE
26 | bus_LV_1402-25_0_3_node_63 | 0.4 | n |  | TRUE
27 | bus_LV_1402-25_0_3_node_64 | 0.4 | n |  | TRUE
28 | bus_LV_1402-25_0_3_node_65 | 0.4 | n |  | TRUE
29 | bus_LV_1402-25_0_3_node_66 | 0.4 | n |  | TRUE
30 | bus_LV_1402-25_0_3_node_67 | 0.4 | n |  | TRUE
31 | bus_LV_1402-25_0_3_node_68 | 0.4 | n |  | TRUE
32 | bus_LV_1402-25_0_3_node_69 | 0.4 | n |  | TRUE
33 | bus_MV_0_node_56 | 20 | n |  | TRUE

## load
| name | bus | p_mw | q_mvar | const_z_percent | const_i_percent | sn_mva | scaling | in_service | type
0 | LV_1402-25_0_3_load_0 | 0 | 0.00050536 | 0.00012665 | 0 | 0 |  | 1 | TRUE | wye
1 | LV_1402-25_0_3_load_2 | 2 | 0.00018985 | 4.7581e-05 | 0 | 0 |  | 1 | TRUE | wye
2 | LV_1402-25_0_3_load_142 | 6 | 0.00033692 | 8.444e-05 | 0 | 0 |  | 1 | TRUE | wye
3 | LV_1402-25_0_3_load_41 | 7 | 0.0010699 | 0.00026815 | 0 | 0 |  | 1 | TRUE | wye
4 | LV_1402-25_0_3_load_42 | 8 | 0.0010931 | 0.00027396 | 0 | 0 |  | 1 | TRUE | wye
5 | LV_1402-25_0_3_load_44 | 10 | 0.00062722 | 0.00015719 | 0 | 0 |  | 1 | TRUE | wye
6 | LV_1402-25_0_3_load_45 | 11 | 0.00093867 | 0.00023525 | 0 | 0 |  | 1 | TRUE | wye
7 | LV_1402-25_0_3_load_46 | 12 | 0.00015099 | 3.7842e-05 | 0 | 0 |  | 1 | TRUE | wye
8 | LV_1402-25_0_3_load_52 | 13 | 0.0079642 | 0.001996 | 0 | 0 |  | 1 | TRUE | wye
9 | LV_1402-25_0_3_load_55 | 15 | 0.00084155 | 0.00021091 | 0 | 0 |  | 1 | TRUE | wye
10 | LV_1402-25_0_3_load_71 | 17 | 0.00095027 | 0.00023816 | 0 | 0 |  | 1 | TRUE | wye
11 | LV_1402-25_0_3_load_70 | 18 | 0.00069577 | 0.00017438 | 0 | 0 |  | 1 | TRUE | wye
12 | LV_1402-25_0_3_load_57 | 19 | 0.0018268 | 0.00045785 | 0 | 0 |  | 1 | TRUE | wye
13 | LV_1402-25_0_3_load_58 | 20 | 0.0014064 | 0.00035247 | 0 | 0 |  | 1 | TRUE | wye
14 | LV_1402-25_0_3_load_60 | 22 | 0.0023883 | 0.00059857 | 0 | 0 |  | 1 | TRUE | wye
15 | LV_1402-25_0_3_load_72 | 23 | 0.0022994 | 0.00057629 | 0 | 0 |  | 1 | TRUE | wye
16 | LV_1402-25_0_3_load_62 | 25 | 0.002918 | 0.00073132 | 0 | 0 |  | 1 | TRUE | wye
17 | LV_1402-25_0_3_load_63 | 26 | 0.00052223 | 0.00013088 | 0 | 0 |  | 1 | TRUE | wye
18 | LV_1402-25_0_3_load_64 | 27 | 0.00052227 | 0.00013089 | 0 | 0 |  | 1 | TRUE | wye
19 | LV_1402-25_0_3_load_65 | 28 | 0.00070345 | 0.0001763 | 0 | 0 |  | 1 | TRUE | wye
20 | LV_1402-25_0_3_load_66 | 29 | 0.00067743 | 0.00016978 | 0 | 0 |  | 1 | TRUE | wye
21 | LV_1402-25_0_3_load_67 | 30 | 0.00062078 | 0.00015558 | 0 | 0 |  | 1 | TRUE | wye
22 | LV_1402-25_0_3_load_68 | 31 | 0.00060449 | 0.0001515 | 0 | 0 |  | 1 | TRUE | wye
23 | LV_1402-25_0_3_load_69 | 32 | 0.00084182 | 0.00021098 | 0 | 0 |  | 1 | TRUE | wye

## ext_grid
| name | bus | vm_pu | va_degree | slack_weight | in_service
0 |  | 16 | 1 | 0 | 1 | TRUE

## line
| name | std_type | from_bus | to_bus | length_km | r_ohm_per_km | x_ohm_per_km | c_nf_per_km | g_us_per_km | max_i_ka | df | parallel | type | in_service
0 | LV_1402-25_0_3_line_0 | NAYY 4x150 SE | 0 | 1 | 0.049379 | 0.208 | 0.08 | 261 | 0 | 0.27 | 1 | 1 | cs | TRUE
1 | LV_1402-25_0_3_line_1 | NAYY 4x150 SE | 0 | 2 | 0.0028197 | 0.208 | 0.08 | 261 | 0 | 0.27 | 1 | 1 | cs | TRUE
2 | LV_1402-25_0_3_line_2 | NAYY 4x150 SE | 1 | 3 | 0.085192 | 0.208 | 0.08 | 261 | 0 | 0.27 | 1 | 1 | cs | TRUE
3 | LV_1402-25_0_3_line_3 | NAYY 4x150 SE | 1 | 4 | 0.030564 | 0.208 | 0.08 | 261 | 0 | 0.27 | 1 | 1 | cs | TRUE
4 | LV_1402-25_0_3_line_4 | NAYY 4x150 SE | 3 | 5 | 0.47077 | 0.208 | 0.08 | 261 | 0 | 0.27 | 1 | 1 | cs | TRUE
5 | LV_1402-25_0_3_line_5 | NAYY 4x150 SE | 4 | 6 | 0.26042 | 0.208 | 0.08 | 261 | 0 | 0.27 | 1 | 1 | cs | TRUE
6 | LV_1402-25_0_3_line_6 | NAYY 4x150 SE | 5 | 10 | 0.082941 | 0.208 | 0.08 | 261 | 0 | 0.27 | 1 | 1 | cs | TRUE
7 | LV_1402-25_0_3_line_7 | NAYY 4x150 SE | 5 | 7 | 0.14214 | 0.208 | 0.08 | 261 | 0 | 0.27 | 1 | 1 | cs | TRUE
8 | LV_1402-25_0_3_line_8 | NAYY 4x150 SE | 7 | 8 | 0.016619 | 0.208 | 0.08 | 261 | 0 | 0.27 | 1 | 1 | cs | TRUE
9 | LV_1402-25_0_3_line_9 | NAYY 4x150 SE | 8 | 9 | 0.45538 | 0.208 | 0.08 | 261 | 0 | 0.27 | 1 | 1 | cs | TRUE
10 | LV_1402-25_0_3_line_10 | NAYY 4x150 SE | 9 | 16 | 0.081199 | 0.208 | 0.08 | 261 | 0 | 0.27 | 1 | 1 | cs | TRUE
11 | LV_1402-25_0_3_line_11 | NAYY 4x150 SE | 9 | 13 | 0.016073 | 0.208 | 0.08 | 261 | 0 | 0.27 | 1 | 1 | cs | TRUE
12 | LV_1402-25_0_3_line_12 | NAYY 4x150 SE | 10 | 11 | 0.026431 | 0.208 | 0.08 | 261 | 0 | 0.27 | 1 | 1 | cs | TRUE
13 | LV_1402-25_0_3_line_13 | NAYY 4x150 SE | 11 | 12 | 0.05374 | 0.208 | 0.08 | 261 | 0 | 0.27 | 1 | 1 | cs | TRUE
14 | LV_1402-25_0_3_line_14 | NAYY 4x150 SE | 13 | 14 | 0.025677 | 0.208 | 0.08 | 261 | 0 | 0.27 | 1 | 1 | cs | TRUE
15 | LV_1402-25_0_3_line_15 | NAYY 4x150 SE | 14 | 15 | 0.013865 | 0.208 | 0.08 | 261 | 0 | 0.27 | 1 | 1 | cs | TRUE
16 | LV_1402-25_0_3_line_16 | NAYY 4x150 SE | 16 | 17 | 0.034468 | 0.208 | 0.08 | 261 | 0 | 0.27 | 1 | 1 | cs | TRUE
17 | LV_1402-25_0_3_line_17 | NAYY 4x150 SE | 16 | 18 | 0.054264 | 0.208 | 0.08 | 261 | 0 | 0.27 | 1 | 1 | cs | TRUE
18 | LV_1402-25_0_3_line_18 | NAYY 4x150 SE | 18 | 32 | 0.0066617 | 0.208 | 0.08 | 261 | 0 | 0.27 | 1 | 1 | cs | TRUE
19 | LV_1402-25_0_3_line_19 | NAYY 4x150 SE | 19 | 20 | 0.011712 | 0.208 | 0.08 | 261 | 0 | 0.27 | 1 | 1 | cs | TRUE
20 | LV_1402-25_0_3_line_20 | NAYY 4x150 SE | 19 | 21 | 0.035949 | 0.208 | 0.08 | 261 | 0 | 0.27 | 1 | 1 | cs | TRUE
21 | LV_1402-25_0_3_line_21 | NAYY 4x150 SE | 20 | 22 | 0.0067167 | 0.208 | 0.08 | 261 | 0 | 0.27 | 1 | 1 | cs | TRUE
22 | LV_1402-25_0_3_line_22 | NAYY 4x150 SE | 21 | 23 | 0.18988 | 0.208 | 0.08 | 261 | 0 | 0.27 | 1 | 1 | cs | TRUE
23 | LV_1402-25_0_3_line_23 | NAYY 4x150 SE | 22 | 24 | 0.014569 | 0.208 | 0.08 | 261 | 0 | 0.27 | 1 | 1 | cs | TRUE
24 | LV_1402-25_0_3_line_24 | NAYY 4x150 SE | 24 | 25 | 0.038415 | 0.208 | 0.08 | 261 | 0 | 0.27 | 1 | 1 | cs | TRUE
25 | LV_1402-25_0_3_line_25 | NAYY 4x150 SE | 25 | 26 | 0.028892 | 0.208 | 0.08 | 261 | 0 | 0.27 | 1 | 1 | cs | TRUE
26 | LV_1402-25_0_3_line_26 | NAYY 4x150 SE | 26 | 27 | 0.0077102 | 0.208 | 0.08 | 261 | 0 | 0.27 | 1 | 1 | cs | TRUE
27 | LV_1402-25_0_3_line_27 | NAYY 4x150 SE | 27 | 28 | 0.021138 | 0.208 | 0.08 | 261 | 0 | 0.27 | 1 | 1 | cs | TRUE
28 | LV_1402-25_0_3_line_28 | NAYY 4x150 SE | 28 | 29 | 0.0097781 | 0.208 | 0.08 | 261 | 0 | 0.27 | 1 | 1 | cs | TRUE
29 | LV_1402-25_0_3_line_29 | NAYY 4x150 SE | 29 | 30 | 0.023425 | 0.208 | 0.08 | 261 | 0 | 0.27 | 1 | 1 | cs | TRUE
30 | LV_1402-25_0_3_line_30 | NAYY 4x150 SE | 30 | 31 | 0.0090817 | 0.208 | 0.08 | 261 | 0 | 0.27 | 1 | 1 | cs | TRUE
31 | LV_1402-25_0_3_line_31 | NAYY 4x150 SE | 31 | 32 | 0.027706 | 0.208 | 0.08 | 261 | 0 | 0.27 | 1 | 1 | cs | TRUE

## trafo
| name | std_type | hv_bus | lv_bus | sn_mva | vn_hv_kv | vn_lv_kv | vk_percent | vkr_percent | pfe_kw | i0_percent | shift_degree | tap_side | tap_neutral | tap_min | tap_max | tap_step_percent | tap_step_degree | tap_pos | tap_phase_shifter | parallel | df | in_service
0 | LV_1402-25_0_3_trafo_56 | 0.25 MVA 20/0.4 kV | 33 | 16 | 0.25 | 20 | 0.4 | 6 | 1.44 | 0.8 | 0.32 | 150 | hv | 0 | -2 | 2 | 2.5 | 0 | 0 | FALSE | 1 | 1 | TRUE

## line_geodata
| x0 | y0 | x1 | y1 | x2 | y2 | x3 | y3 | x4 | y4 | x5 | y5 | x6 | y6 | x7 | y7 | x8 | y8 | x9 | y9 | x10 | y10 | x11 | y11 | x12 | y12 | x13 | y13
0 | 2671786.0174 | 1187525.9867 | 2671787.3014 | 1187527.7142 | 2671787.5745 | 1187531.6643 | 2671777.6723 | 1187561.4854 | 2671776.4896 | 1187573.2709
1 | 2671776.208 | 1187576.0765 | 2671776.4896 | 1187573.2709
2 | 2671832.0667 | 1187592.3779 | 2671798.5149 | 1187528.5157 | 2671792.5591 | 1187525.7316 | 2671786.0174 | 1187525.9867
3 | 2671756.1318 | 1187519.6583 | 2671783.8263 | 1187524.8375 | 2671786.0174 | 1187525.9867
4 | 2671832.0667 | 1187592.3779 | 2671843.3486 | 1188063.0132
5 | 2671756.1318 | 1187519.6583 | 2671564.4238 | 1187343.3949
6 | 2671843.3486 | 1188063.0132 | 2671857.1658 | 1188071.1726 | 2671877.8452 | 1188108.2426 | 2671889.7948 | 1188121.983 | 2671894.0844 | 1188126.5103
7 | 2671843.3486 | 1188063.0132 | 2671828.642 | 1188070.4745 | 2671803.3584 | 1188096.6758 | 2671797.4985 | 1188126.0118 | 2671811.6602 | 1188161.4135 | 2671813.8313 | 1188182.4998
8 | 2671813.8313 | 1188182.4998 | 2671814.8579 | 1188192.4702 | 2671814.4443 | 1188199.053
9 | 2671374.1311 | 1188315.2194 | 2671814.4443 | 1188199.053
10 | 2671374.1311 | 1188315.2194 | 2671386.7273 | 1188320.2169 | 2671388.6326 | 1188321.6515 | 2671389.8199 | 1188323.8003 | 2671390.185 | 1188326.4506 | 2671389.7356 | 1188330.2364 | 2671388.589 | 1188334.9033 | 2671380.3463 | 1188358.2633 | 2671378.843 | 1188361.5028 | 2671376.1016 | 1188364.9277 | 2671371.8781 | 1188367.9014 | 2671374.5874 | 1188374.8377 | 2671376.4467 | 1188377.5726 | 2671378.5674 | 1188379.499
11 | 2671374.1311 | 1188315.2194 | 2671358.9333 | 1188309.9876
12 | 2671908.9431 | 1188147.7723 | 2671905.4792 | 1188138.5366 | 2671894.0844 | 1188126.5103
13 | 2671927.0135 | 1188191.3931 | 2671920.3911 | 1188192.7143 | 2671916.1991 | 1188186.6827 | 2671910.2249 | 1188151.19 | 2671908.9431 | 1188147.7723
14 | 2671334.6549 | 1188301.63 | 2671358.9333 | 1188309.9876
15 | 2671334.6549 | 1188301.63 | 2671327.9476 | 1188313.7643
16 | 2671378.5674 | 1188379.499 | 2671368.0875 | 1188385.1108 | 2671362.2314 | 1188389.3769 | 2671359.5391 | 1188393.1693 | 2671357.7649 | 1188398.0177 | 2671357.0431 | 1188403.5345
17 | 2671378.5674 | 1188379.499 | 2671381.5916 | 1188381.136 | 2671384.326 | 1188382.7696 | 2671386.1545 | 1188384.2478 | 2671386.9972 | 1188385.8699 | 2671387.5647 | 1188388.178 | 2671387.8219 | 1188392.1946 | 2671387.6668 | 1188411.5931 | 2671387.4775 | 1188415.9601 | 2671387.0423 | 1188419.8238 | 2671386.082 | 1188423.5924 | 2671385.272 | 1188425.6284 | 2671383.6308 | 1188428.5154
18 | 2671380.3385 | 1188434.3067 | 2671383.6308 | 1188428.5154
19 | 2671284.4252 | 1188569.8699 | 2671285.2185 | 1188567.098 | 2671286.1918 | 1188564.7972 | 2671287.535 | 1188562.8231 | 2671290.3974 | 1188560.1111
20 | 2671284.8661 | 1188605.6611 | 2671283.5177 | 1188593.9826 | 2671283.3518 | 1188582.9296 | 2671283.5116 | 1188575.2714 | 2671284.4067 | 1188569.9345 | 2671284.4252 | 1188569.8699
21 | 2671290.3974 | 1188560.1111 | 2671294.6003 | 1188556.937 | 2671296.0153 | 1188556.6204
22 | 2671284.8661 | 1188605.6611 | 2671347.4164 | 1188784.945
23 | 2671296.6292 | 1188570.4025 | 2671297.5429 | 1188558.3729 | 2671297.205 | 1188557.2794 | 2671296.0153 | 1188556.6204
24 | 2671296.6292 | 1188570.4025 | 2671301.2424 | 1188564.7985 | 2671323.1013 | 1188542.5973
25 | 2671323.1013 | 1188542.5973 | 2671325.4345 | 1188540.2276 | 2671326.9017 | 1188537.4546 | 2671327.4987 | 1188534.7267 | 2671328.7065 | 1188526.1916 | 2671329.5254 | 1188523.3997 | 2671330.9404 | 1188520.526 | 2671332.6683 | 1188518.2786 | 2671334.1082 | 1188516.7924
26 | 2671339.2255 | 1188511.0301 | 2671335.8735 | 1188514.9704 | 2671334.1082 | 1188516.7924
27 | 2671339.2255 | 1188511.0301 | 2671341.9313 | 1188507.8494 | 2671351.9365 | 1188494.1525
28 | 2671351.9365 | 1188494.1525 | 2671357.7041 | 1188486.2567
29 | 2671357.7041 | 1188486.2567 | 2671371.5213 | 1188467.3412
30 | 2671371.5213 | 1188467.3412 | 2671376.8782 | 1188460.0077
31 | 2671376.8782 | 1188460.0077 | 2671379.0464 | 1188457.0394 | 2671380.0801 | 1188454.7948 | 2671380.2218 | 1188453.1511 | 2671379.4808 | 1188450.6741 | 2671377.9323 | 1188446.8312 | 2671377.4386 | 1188443.4567 | 2671377.6528 | 1188440.2017 | 2671378.6177 | 1188437.3338 | 2671380.3385 | 1188434.3067

## bus_geodata
| x | y | coords
0 | 2671776.4896 | 1187573.2709
1 | 2671786.0174 | 1187525.9867
2 | 2671776.208 | 1187576.0765
3 | 2671832.0667 | 1187592.3779
4 | 2671756.1318 | 1187519.6583
5 | 2671843.3486 | 1188063.0132
6 | 2671564.4238 | 1187343.3949
7 | 2671813.8313 | 1188182.4998
8 | 2671814.4443 | 1188199.053
9 | 2671374.1311 | 1188315.2194
10 | 2671894.0844 | 1188126.5103
11 | 2671908.9431 | 1188147.7723
12 | 2671927.0135 | 1188191.3931
13 | 2671358.9333 | 1188309.9876
14 | 2671334.6549 | 1188301.63
15 | 2671327.9476 | 1188313.7643
16 | 2671378.5673 | 1188379.499
17 | 2671357.0431 | 1188403.5345
18 | 2671383.6308 | 1188428.5154
19 | 2671284.4252 | 1188569.8699
20 | 2671290.3974 | 1188560.1111
21 | 2671284.8661 | 1188605.6611
22 | 2671296.0153 | 1188556.6204
23 | 2671347.4164 | 1188784.945
24 | 2671296.6292 | 1188570.4025
25 | 2671323.1013 | 1188542.5973
26 | 2671334.1082 | 1188516.7924
27 | 2671339.2255 | 1188511.0301
28 | 2671351.9365 | 1188494.1525
29 | 2671357.7041 | 1188486.2567
30 | 2671371.5213 | 1188467.3412
31 | 2671376.8782 | 1188460.0077
32 | 2671380.3385 | 1188434.3067
33 | 2671378.5673 | 1188379.499

## line_std_types
| c_nf_per_km | r_ohm_per_km | x_ohm_per_km | max_i_ka | type | q_mm2 | alpha | voltage_rating
NAYY 4x50 SE | 210 | 0.642 | 0.083 | 0.142 | cs | 50 | 0.00403 | LV
NAYY 4x120 SE | 264 | 0.225 | 0.08 | 0.242 | cs | 120 | 0.00403 | LV
NAYY 4x150 SE | 261 | 0.208 | 0.08 | 0.27 | cs | 150 | 0.00403 | LV
NA2XS2Y 1x95 RM/25 12/20 kV | 216 | 0.313 | 0.132 | 0.252 | cs | 95 | 0.00403 | MV
NA2XS2Y 1x185 RM/25 12/20 kV | 273 | 0.161 | 0.117 | 0.362 | cs | 185 | 0.00403 | MV
NA2XS2Y 1x240 RM/25 12/20 kV | 304 | 0.122 | 0.112 | 0.421 | cs | 240 | 0.00403 | MV
NA2XS2Y 1x95 RM/25 6/10 kV | 315 | 0.313 | 0.123 | 0.249 | cs | 95 | 0.00403 | MV
NA2XS2Y 1x185 RM/25 6/10 kV | 406 | 0.161 | 0.11 | 0.358 | cs | 185 | 0.00403 | MV
NA2XS2Y 1x240 RM/25 6/10 kV | 456 | 0.122 | 0.105 | 0.416 | cs | 240 | 0.00403 | MV
NA2XS2Y 1x150 RM/25 12/20 kV | 250 | 0.206 | 0.116 | 0.319 | cs | 150 | 0.00403 | MV
NA2XS2Y 1x120 RM/25 12/20 kV | 230 | 0.253 | 0.119 | 0.283 | cs | 120 | 0.00403 | MV
NA2XS2Y 1x70 RM/25 12/20 kV | 190 | 0.443 | 0.132 | 0.22 | cs | 70 | 0.00403 | MV
NA2XS2Y 1x150 RM/25 6/10 kV | 360 | 0.206 | 0.11 | 0.315 | cs | 150 | 0.00403 | MV
NA2XS2Y 1x120 RM/25 6/10 kV | 340 | 0.253 | 0.113 | 0.28 | cs | 120 | 0.00403 | MV
NA2XS2Y 1x70 RM/25 6/10 kV | 280 | 0.443 | 0.123 | 0.217 | cs | 70 | 0.00403 | MV
N2XS(FL)2Y 1x120 RM/35 64/110 kV | 112 | 0.153 | 0.166 | 0.366 | cs | 120 | 0.00393 | HV
N2XS(FL)2Y 1x185 RM/35 64/110 kV | 125 | 0.099 | 0.156 | 0.457 | cs | 185 | 0.00393 | HV
N2XS(FL)2Y 1x240 RM/35 64/110 kV | 135 | 0.075 | 0.149 | 0.526 | cs | 240 | 0.00393 | HV
N2XS(FL)2Y 1x300 RM/35 64/110 kV | 144 | 0.06 | 0.144 | 0.588 | cs | 300 | 0.00393 | HV
15-AL1/3-ST1A 0.4 | 11 | 1.8769 | 0.35 | 0.105 | ol | 16 | 0.00403 | LV
24-AL1/4-ST1A 0.4 | 11.25 | 1.2012 | 0.335 | 0.14 | ol | 24 | 0.00403 | LV
48-AL1/8-ST1A 0.4 | 12.2 | 0.5939 | 0.3 | 0.21 | ol | 48 | 0.00403 | LV
94-AL1/15-ST1A 0.4 | 13.2 | 0.306 | 0.29 | 0.35 | ol | 94 | 0.00403 | LV
34-AL1/6-ST1A 10.0 | 9.7 | 0.8342 | 0.36 | 0.17 | ol | 34 | 0.00403 | MV
48-AL1/8-ST1A 10.0 | 10.1 | 0.5939 | 0.35 | 0.21 | ol | 48 | 0.00403 | MV
70-AL1/11-ST1A 10.0 | 10.4 | 0.4132 | 0.339 | 0.29 | ol | 70 | 0.00403 | MV
94-AL1/15-ST1A 10.0 | 10.75 | 0.306 | 0.33 | 0.35 | ol | 94 | 0.00403 | MV
122-AL1/20-ST1A 10.0 | 11.1 | 0.2376 | 0.323 | 0.41 | ol | 122 | 0.00403 | MV
149-AL1/24-ST1A 10.0 | 11.25 | 0.194 | 0.315 | 0.47 | ol | 149 | 0.00403 | MV
34-AL1/6-ST1A 20.0 | 9.15 | 0.8342 | 0.382 | 0.17 | ol | 34 | 0.00403 | MV
48-AL1/8-ST1A 20.0 | 9.5 | 0.5939 | 0.372 | 0.21 | ol | 48 | 0.00403 | MV
70-AL1/11-ST1A 20.0 | 9.7 | 0.4132 | 0.36 | 0.29 | ol | 70 | 0.00403 | MV
94-AL1/15-ST1A 20.0 | 10 | 0.306 | 0.35 | 0.35 | ol | 94 | 0.00403 | MV
122-AL1/20-ST1A 20.0 | 10.3 | 0.2376 | 0.344 | 0.41 | ol | 122 | 0.00403 | MV
149-AL1/24-ST1A 20.0 | 10.5 | 0.194 | 0.337 | 0.47 | ol | 149 | 0.00403 | MV
184-AL1/30-ST1A 20.0 | 10.75 | 0.1571 | 0.33 | 0.535 | ol | 184 | 0.00403 | MV
243-AL1/39-ST1A 20.0 | 11 | 0.1188 | 0.32 | 0.645 | ol | 243 | 0.00403 | MV
48-AL1/8-ST1A 110.0 | 8 | 0.5939 | 0.46 | 0.21 | ol | 48 | 0.00403 | HV
70-AL1/11-ST1A 110.0 | 8.4 | 0.4132 | 0.45 | 0.29 | ol | 70 | 0.00403 | HV
94-AL1/15-ST1A 110.0 | 8.65 | 0.306 | 0.44 | 0.35 | ol | 94 | 0.00403 | HV
122-AL1/20-ST1A 110.0 | 8.5 | 0.2376 | 0.43 | 0.41 | ol | 122 | 0.00403 | HV
149-AL1/24-ST1A 110.0 | 8.75 | 0.194 | 0.41 | 0.47 | ol | 149 | 0.00403 | HV
184-AL1/30-ST1A 110.0 | 8.8 | 0.1571 | 0.4 | 0.535 | ol | 184 | 0.00403 | HV
243-AL1/39-ST1A 110.0 | 9 | 0.1188 | 0.39 | 0.645 | ol | 243 | 0.00403 | HV
305-AL1/39-ST1A 110.0 | 9.2 | 0.0949 | 0.38 | 0.74 | ol | 305 | 0.00403 | HV
490-AL1/64-ST1A 110.0 | 9.75 | 0.059 | 0.37 | 0.96 | ol | 490 | 0.00403 | HV
679-AL1/86-ST1A 110.0 | 9.95 | 0.042 | 0.36 | 1.15 | ol | 679 | 0.00403 | HV
490-AL1/64-ST1A 220.0 | 10 | 0.059 | 0.285 | 0.96 | ol | 490 | 0.00403 | HV
679-AL1/86-ST1A 220.0 | 11.7 | 0.042 | 0.275 | 1.15 | ol | 679 | 0.00403 | HV
490-AL1/64-ST1A 380.0 | 11 | 0.059 | 0.253 | 0.96 | ol | 490 | 0.00403 | HV
679-AL1/86-ST1A 380.0 | 14.6 | 0.042 | 0.25 | 1.15 | ol | 679 | 0.00403 | HV

## trafo_std_types
| i0_percent | pfe_kw | vkr_percent | sn_mva | vn_lv_kv | vn_hv_kv | vk_percent | shift_degree | vector_group | tap_side | tap_neutral | tap_min | tap_max | tap_step_degree | tap_step_percent | tap_phase_shifter
160 MVA 380/110 kV | 0.06 | 60 | 0.25 | 160 | 110 | 380 | 12.2 | 0 | Yy0 | hv | 0 | -9 | 9 | 0 | 1.5 | FALSE
100 MVA 220/110 kV | 0.06 | 55 | 0.26 | 100 | 110 | 220 | 12 | 0 | Yy0 | hv | 0 | -9 | 9 | 0 | 1.5 | FALSE
63 MVA 110/20 kV | 0.04 | 22 | 0.32 | 63 | 20 | 110 | 18 | 150 | YNd5 | hv | 0 | -9 | 9 | 0 | 1.5 | FALSE
40 MVA 110/20 kV | 0.05 | 18 | 0.34 | 40 | 20 | 110 | 16.2 | 150 | YNd5 | hv | 0 | -9 | 9 | 0 | 1.5 | FALSE
25 MVA 110/20 kV | 0.07 | 14 | 0.41 | 25 | 20 | 110 | 12 | 150 | YNd5 | hv | 0 | -9 | 9 | 0 | 1.5 | FALSE
63 MVA 110/10 kV | 0.04 | 22 | 0.32 | 63 | 10 | 110 | 18 | 150 | YNd5 | hv | 0 | -9 | 9 | 0 | 1.5 | FALSE
40 MVA 110/10 kV | 0.05 | 18 | 0.34 | 40 | 10 | 110 | 16.2 | 150 | YNd5 | hv | 0 | -9 | 9 | 0 | 1.5 | FALSE
25 MVA 110/10 kV | 0.07 | 14 | 0.41 | 25 | 10 | 110 | 12 | 150 | YNd5 | hv | 0 | -9 | 9 | 0 | 1.5 | FALSE
0.25 MVA 20/0.4 kV | 0.32 | 0.8 | 1.44 | 0.25 | 0.4 | 20 | 6 | 150 | Yzn5 | hv | 0 | -2 | 2 | 0 | 2.5 | FALSE
0.4 MVA 20/0.4 kV | 0.3375 | 1.35 | 1.425 | 0.4 | 0.4 | 20 | 6 | 150 | Dyn5 | hv | 0 | -2 | 2 | 0 | 2.5 | FALSE
0.63 MVA 20/0.4 kV | 0.2619 | 1.65 | 1.206 | 0.63 | 0.4 | 20 | 6 | 150 | Dyn5 | hv | 0 | -2 | 2 | 0 | 2.5 | FALSE
0.25 MVA 10/0.4 kV | 0.24 | 0.6 | 1.2 | 0.25 | 0.4 | 10 | 4 | 150 | Dyn5 | hv | 0 | -2 | 2 | 0 | 2.5 | FALSE
0.4 MVA 10/0.4 kV | 0.2375 | 0.95 | 1.325 | 0.4 | 0.4 | 10 | 4 | 150 | Dyn5 | hv | 0 | -2 | 2 | 0 | 2.5 | FALSE
0.63 MVA 10/0.4 kV | 0.1873 | 1.18 | 1.0794 | 0.63 | 0.4 | 10 | 4 | 150 | Dyn5 | hv | 0 | -2 | 2 | 0 | 2.5 | FALSE

## trafo3w_std_types
| sn_hv_mva | sn_mv_mva | sn_lv_mva | vn_hv_kv | vn_mv_kv | vn_lv_kv | vk_hv_percent | vk_mv_percent | vk_lv_percent | vkr_hv_percent | vkr_mv_percent | vkr_lv_percent | pfe_kw | i0_percent | shift_mv_degree | shift_lv_degree | vector_group | tap_side | tap_neutral | tap_min | tap_max | tap_step_percent
63/25/38 MVA 110/20/10 kV | 63 | 25 | 38 | 110 | 20 | 10 | 10.4 | 10.4 | 10.4 | 0.28 | 0.32 | 0.35 | 35 | 0.89 | 0 | 0 | YN0yn0yn0 | hv | 0 | -10 | 10 | 1.2
63/25/38 MVA 110/10/10 kV | 63 | 25 | 38 | 110 | 10 | 10 | 10.4 | 10.4 | 10.4 | 0.28 | 0.32 | 0.35 | 35 | 0.89 | 0 | 0 | YN0yn0yn0 | hv | 0 | -10 | 10 | 1.2

## fuse_std_types
| fuse_type | i_rated_a | t_avg | t_min | t_total | x_avg | x_min | x_total
HV 100A | HV 100A | 100 | 0 | [10.0, 3.64, 0.854, 0.281, 0.1, 0.0531, 0.022, 0.01] | [10.0, 4.267, 1.21, 0.403, 0.1, 0.058, 0.022, 0.01] | 0 | [300.0, 350.0, 450.0, 550.0, 700.0, 850.0, 1200.0, 1752.0] | [600.0, 700.0, 900.0, 1150.0, 1665.0, 2000.0, 3000.0, 4313.0]
HV 10A | HV 10A | 10 | 0 | [10.0, 1675.0, 0.344, 0.156, 0.1, 0.0417, 0.0171, 0.01] | [10.0, 1.3, 0.3, 0.155, 0.1, 0.0555, 0.023, 0.01] | 0 | [30.0, 32.0, 35.0, 37.0, 39.0, 50.0, 70.0, 88.0] | [60.0, 70.0, 80.0, 87.0, 94.0, 110.0, 150.0, 216.0]
HV 125A | HV 125A | 125 | 0 | [10.0, 1.82, 0.344, 0.1, 0.0467, 0.0269, 0.01] | [10.0, 2.478, 0.426, 0.1, 0.0427, 0.0211, 0.01] | 0 | [375.0, 500.0, 700.0, 925.0, 1200.0, 1500.0, 2341.0] | [750.0, 1000.0, 1500.0, 2200.0, 3000.0, 4000.0, 5765.0]
HV 160A | HV 160A | 160 | 0 | [10.0, 4.15, 1.03, 0.198, 0.1, 0.051, 0.0172, 0.01] | [10.0, 2.3, 0.734, 0.274, 0.1, 0.046, 0.0177, 0.01] | 0 | [480.0, 550.0, 700.0, 1000.0, 1260.0, 1600.0, 2500.0, 3227.0] | [960.0, 1300.0, 1700.0, 2200.0, 2996.0, 4000.0, 6000.0, 7946.0]
HV 16A | HV 16A | 16 | 0 | [10.0, 0.352, 0.164, 0.1, 0.0649, 0.0342, 0.01] | [10.0, 2.34, 0.722, 0.181, 0.1, 0.055, 0.0296, 0.01] | 0 | [48.0, 60.0, 65.0, 71.0, 80.0, 100.0, 162.0] | [96.0, 110.0, 125.0, 150.0, 168.0, 200.0, 250.0, 398.0]
HV 200A | HV 200A | 200 | 0 | [10.0, 4.267, 1.21, 0.403, 0.1, 0.058, 0.022, 0.01] | [10.0, 3.73, 1.654, 0.328, 0.1, 0.0531, 0.019, 0.01] | 0 | [600.0, 700.0, 900.0, 1150.0, 1665.0, 2000.0, 3000.0, 4313.0] | [1200.0, 1500.0, 1800.0, 2700.0, 3960.0, 5000.0, 7500.0, 10620.0]
HV 20A | HV 20A | 20 | 0 | [10.0, 1.3, 0.3, 0.155, 0.1, 0.0555, 0.023, 0.01] | [10.0, 1.3, 0.161, 0.1, 0.0611, 0.0399, 0.0141, 0.01] | 0 | [60.0, 70.0, 80.0, 87.0, 94.0, 110.0, 150.0, 216.0] | [120.0, 150.0, 200.0, 223.0, 260.0, 300.0, 450.0, 532.0]
HV 25A | HV 25A | 25 | 0 | [10.0, 2.512, 0.833, 0.299, 0.1, 0.0372, 0.0223, 0.01] | [10.0, 3.125, 0.597, 0.198, 0.1, 0.0378, 0.022, 0.01] | 0 | [75.0, 82.0, 90.0, 100.0, 124.0, 170.0, 200.0, 289.0] | [150.0, 170.0, 210.0, 250.0, 294.0, 400.0, 500.0, 711.0]
HV 31.5A | HV 31.5A | 31.5 | 0 | [10.0, 2.34, 0.722, 0.181, 0.1, 0.055, 0.0296, 0.01] | [10.0, 2.84, 0.368, 0.164, 0.1, 0.0621, 0.0378, 0.0195, 0.01] | 0 | [95.0, 110.0, 125.0, 150.0, 165.0, 200.0, 250.0, 390.0] | [189.0, 220.0, 300.0, 350.0, 393.0, 450.0, 530.0, 700.0, 960.0]
HV 40A | HV 40A | 40 | 0 | [10.0, 1.3, 0.161, 0.1, 0.0611, 0.0399, 0.0141, 0.01] | [10.0, 2.05, 0.369, 0.198, 0.1, 0.051, 0.0298, 0.01] | 0 | [120.0, 150.0, 200.0, 223.0, 260.0, 300.0, 450.0, 532.0] | [240.0, 300.0, 400.0, 450.0, 530.0, 650.0, 800.0, 1311.0]
HV 50A | HV 50A | 50 | 0 | [10.0, 3.215, 0.597, 0.198, 0.1, 0.0378, 0.022, 0.01] | [10.0, 3.64, 0.854, 0.281, 0.1, 0.0531, 0.022, 0.01] | 0 | [150.0, 170.0, 210.0, 250.0, 294.0, 400.0, 500.0, 711.0] | [300.0, 350.0, 450.0, 550.0, 700.0, 850.0, 1200.0, 1752.0]
HV 6.3A | HV 6.3A | 6.3 | 0 | [10.0, 1.39, 0.344, 0.168, 0.1, 0.056, 0.0263, 0.01] | [10.0, 1.711, 0.516, 0.198, 0.1, 0.0634, 0.0303, 0.01] | 0 | [19.0, 19.5, 20.4, 20.8, 22.0, 25.0, 32.0, 48.0] | [38.0, 40.0, 43.0, 48.0, 53.0, 60.0, 75.0, 118.0]
HV 63A | HV 63A | 63 | 0 | [10.0, 2.84, 0.368, 0.164, 0.1, 0.0621, 0.0378, 0.0195, 0.01] | [10.0, 1.82, 0.344, 0.1, 0.0467, 0.0269, 0.01] | 0 | [189.0, 220.0, 300.0, 350.0, 393.0, 450.0, 530.0, 700.0, 961.0] | [378.0, 500.0, 700.0, 934.0, 1200.0, 1500.0, 2366.0]
HV 80A | HV 80A | 80 | 0 | [10.0, 2.05, 0.369, 0.198, 0.1, 0.051, 0.0298, 0.01] | [10.0, 4.15, 1.03, 0.198, 0.1, 0.051, 0.0172, 0.01] | 0 | [240.0, 300.0, 400.0, 450.0, 530.0, 650.0, 800.0, 1311.0] | [480.0, 550.0, 700.0, 1000.0, 1260.0, 1600.0, 2500.0, 3227.0]
Siemens NH-1-100 | Siemens NH-1-100 | 100 | [5400.0, 2000.0, 400.0, 20.0, 1.0, 0.2, 0.012, 0.004] | 0 | 0 | [150.0, 190.0, 250.0, 430.0, 900.0, 1250.0, 2700.0, 3600.0] | 0 | 0
Siemens NH-1-125 | Siemens NH-1-125 | 125 | [4800.0, 120.0, 7.0, 0.1, 0.004] | 0 | 0 | [180.0, 400.0, 740.0, 2000.0, 4250.0] | 0 | 0
Siemens NH-1-16 | Siemens NH-1-16 | 16 | [4000.0, 400.0, 2.0, 0.1, 0.04, 0.01] | 0 | 0 | [26.0, 35.0, 75.0, 150.0, 200.0, 300.0] | 0 | 0
Siemens NH-1-160 | Siemens NH-1-160 | 160 | [4800.0, 120.0, 7.0, 0.1, 0.004] | 0 | 0 | [210.0, 500.0, 900.0, 2300.0, 5000.0] | 0 | 0
Siemens NH-1-25 | Siemens NH-1-25 | 25 | [4000.0, 1000.0, 10.0, 0.2, 0.02, 0.01] | 0 | 0 | [40.0, 50.0, 100.0, 210.0, 400.0, 500.0] | 0 | 0
Siemens NH-1-50 | Siemens NH-1-50 | 50 | [4000.0, 40.0, 4.0, 1.0, 0.02, 0.01] | 0 | 0 | [86.0, 200.0, 300.0, 400.0, 1000.0, 1280.0] | 0 | 0
Siemens NH-1-63 | Siemens NH-1-63 | 63 | [4000.0, 100.0, 10.0, 2.0, 0.04, 0.01] | 0 | 0 | [100.0, 200.0, 300.0, 400.0, 1000.0, 1500.0] | 0 | 0
Siemens NH-1-80 | Siemens NH-1-80 | 80 | [4800.0, 120.0, 7.0, 0.1, 0.01] | 0 | 0 | [150.58, 250.0, 450.0, 1150.0, 2470.0] | 0 | 0
Siemens NH-2-1000 | Siemens NH-2-1000 | 1000 | [4800.0, 120.0, 7.0, 0.1, 0.004] | 0 | 0 | [1900.0, 3500.0, 8400.0, 24000.0, 52000.0] | 0 | 0
Siemens NH-2-200 | Siemens NH-2-200 | 200 | [4800.0, 120.0, 7.0, 0.1, 0.004] | 0 | 0 | [280.0, 650.0, 1200.0, 3000.0, 7000.0] | 0 | 0
Siemens NH-2-224 | Siemens NH-2-224 | 224 | [4800.0, 120.0, 7.0, 0.2, 0.04, 0.004] | 0 | 0 | [400.0, 750.0, 1453.0, 3025.0, 4315.0, 7600.0] | 0 | 0
Siemens NH-2-250 | Siemens NH-2-250 | 250 | [4800.0, 120.0, 7.0, 0.1, 0.004] | 0 | 0 | [450.0, 800.0, 1650.0, 4000.0, 8500.0] | 0 | 0
Siemens NH-2-315 | Siemens NH-2-315 | 315 | [4800.0, 120.0, 7.0, 0.1, 0.004] | 0 | 0 | [550.0, 920.0, 1900.0, 5000.0, 11000.0] | 0 | 0
Siemens NH-2-355 | Siemens NH-2-355 | 355 | [4800.0, 120.0, 6.0, 0.1, 0.004] | 0 | 0 | [650.0, 1116.27, 2350.0, 5840.0, 12790.0] | 0 | 0
Siemens NH-2-400 | Siemens NH-2-400 | 400 | [4800.0, 120.0, 7.0, 0.1, 0.004] | 0 | 0 | [720.0, 1350.0, 2800.0, 6500.0, 15000.0] | 0 | 0
Siemens NH-2-425 | Siemens NH-2-425 | 425 | [4800.0, 120.0, 7.0, 0.1, 0.004] | 0 | 0 | [850.0, 1500.0, 3050.0, 7500.0, 16500.0] | 0 | 0
Siemens NH-2-630 | Siemens NH-2-630 | 630 | [4800.0, 120.0, 7.0, 0.1, 0.004] | 0 | 0 | [1200.0, 2000.0, 4800.0, 12000.0, 26000.0] | 0 | 0

## res_bus
| vm_pu | va_degree | p_mw | q_mvar
0 | 0.99369 | -0.04562 | 0.00050536 | 0.00012665
1 | 0.99374 | -0.045272 | 0 | 0
2 | 0.99369 | -0.045625 | 0.00018985 | 4.7581e-05
3 | 0.99386 | -0.044351 | 0 | 0
4 | 0.99372 | -0.045384 | 0 | 0
5 | 0.99456 | -0.03914 | 0 | 0
6 | 0.9936 | -0.046304 | 0.00033692 | 8.444e-05
7 | 0.99512 | -0.035042 | 0.0010699 | 0.00026815
8 | 0.99521 | -0.034383 | 0.0010931 | 0.00027396
9 | 0.99841 | -0.011274 | 0 | 0
10 | 0.99435 | -0.040587 | 0.00062722 | 0.00015719
11 | 0.99431 | -0.040879 | 0.00093867 | 0.00023525
12 | 0.9943 | -0.040963 | 0.00015099 | 3.7842e-05
13 | 0.99821 | -0.012692 | 0.0079642 | 0.001996
14 | 0.99818 | -0.012909 | 0 | 0
15 | 0.99816 | -0.013026 | 0.00084155 | 0.00021091
16 | 1 | 0 | -0.031594 | -0.0077006
17 | 0.99995 | -0.00032749 | 0.00095027 | 0.00023816
18 | 0.99876 | -0.0087149 | 0.00069577 | 0.00017438
19 | 0.99558 | -0.031069 | 0.0018268 | 0.00045785
20 | 0.99565 | -0.03058 | 0.0014064 | 0.00035247
21 | 0.99546 | -0.031909 | 0 | 0
22 | 0.9957 | -0.030204 | 0.0023883 | 0.00059857
23 | 0.99483 | -0.036327 | 0.0022994 | 0.00057629
24 | 0.99587 | -0.029039 | 0 | 0
25 | 0.9963 | -0.025968 | 0.002918 | 0.00073132
26 | 0.99675 | -0.022812 | 0.00052223 | 0.00013088
27 | 0.99687 | -0.02193 | 0.00052227 | 0.00013089
28 | 0.99723 | -0.019401 | 0.00070345 | 0.0001763
29 | 0.99741 | -0.018162 | 0.00067743 | 0.00016978
30 | 0.99786 | -0.015038 | 0.00062078 | 0.00015558
31 | 0.99804 | -0.013771 | 0.00060449 | 0.0001515
32 | 0.99861 | -0.0097397 | 0.00084182 | 0.00021098
33 | 0.99998 | 149.9947 | 0 | 0

## res_line
| p_from_mw | q_from_mvar | p_to_mw | q_to_mvar | pl_mw | ql_mvar | i_from_ka | i_to_ka | i_ka | vm_from_pu | va_from_degree | vm_to_pu | va_to_degree | loading_percent
0 | -0.00069521 | -0.0001742 | 0.00069524 | 0.00017357 | 3.3386e-08 | -6.2685e-07 | 0.001041 | 0.0010408 | 0.001041 | 0.99369 | -0.04562 | 0.99374 | -0.045272 | 0.38557
1 | 0.00018985 | 4.7545e-05 | -0.00018985 | -4.7581e-05 | 1.4221e-10 | -3.6472e-08 | 0.00028428 | 0.0002843 | 0.0002843 | 0.99369 | -0.04562 | 0.99369 | -0.045625 | 0.1053
2 | -0.0010322 | -0.00025426 | 0.0010323 | 0.00025321 | 1.2671e-07 | -1.0551e-06 | 0.0015441 | 0.0015437 | 0.0015441 | 0.99374 | -0.045272 | 0.99386 | -0.044351 | 0.57188
3 | 0.00033697 | 8.0689e-05 | -0.00033696 | -8.1083e-05 | 4.8319e-09 | -3.9411e-07 | 0.00050327 | 0.00050341 | 0.00050341 | 0.99374 | -0.045272 | 0.99372 | -0.045384 | 0.18645
4 | -0.0010323 | -0.00025321 | 0.001033 | 0.00024737 | 6.9907e-07 | -5.836e-06 | 0.0015437 | 0.0015416 | 0.0015437 | 0.99386 | -0.044351 | 0.99456 | -0.03914 | 0.57174
5 | 0.00033696 | 8.1083e-05 | -0.00033692 | -8.444e-05 | 4.1276e-08 | -3.3575e-06 | 0.00050341 | 0.00050457 | 0.00050457 | 0.99372 | -0.045384 | 0.9936 | -0.046304 | 0.18688
6 | 0.0017173 | 0.00042832 | -0.0017169 | -0.00042927 | 3.4151e-07 | -9.4474e-07 | 0.0025686 | 0.002569 | 0.002569 | 0.99456 | -0.03914 | 0.99435 | -0.040587 | 0.95147
7 | -0.0027503 | -0.00067569 | 0.0027518 | 0.00067442 | 1.4982e-06 | -1.2694e-06 | 0.0041101 | 0.0041095 | 0.0041101 | 0.99456 | -0.03914 | 0.99512 | -0.035042 | 1.5223
8 | -0.0038217 | -0.00094257 | 0.0038221 | 0.00094249 | 3.3803e-07 | -8.5911e-08 | 0.0057094 | 0.0057093 | 0.0057094 | 0.99512 | -0.035042 | 0.99521 | -0.034383 | 2.1146
9 | -0.0049152 | -0.0012164 | 0.0049305 | 0.0012164 | 1.532e-05 | -4.3778e-08 | 0.0073437 | 0.0073416 | 0.0073437 | 0.99521 | -0.034383 | 0.99841 | -0.011274 | 2.7199
10 | -0.013738 | -0.0034233 | 0.013759 | 0.0034304 | 2.1226e-05 | 7.1004e-06 | 0.020468 | 0.020468 | 0.020468 | 0.99841 | -0.011274 | 1 | 0 | 7.5807
11 | 0.0088075 | 0.0022069 | -0.0088057 | -0.0022064 | 1.7281e-06 | 4.5451e-07 | 0.013126 | 0.013126 | 0.013126 | 0.99841 | -0.011274 | 0.99821 | -0.012692 | 4.8617
12 | 0.0010897 | 0.00027207 | -0.0010897 | -0.0002724 | 4.3843e-08 | -3.2598e-07 | 0.0016304 | 0.0016305 | 0.0016305 | 0.99435 | -0.040587 | 0.99431 | -0.040879 | 0.60388
13 | 0.00015099 | 3.7146e-05 | -0.00015099 | -3.7842e-05 | 1.7104e-09 | -6.9637e-07 | 0.00022572 | 0.00022597 | 0.00022597 | 0.99431 | -0.040879 | 0.9943 | -0.040963 | 0.083692
14 | 0.00084159 | 0.00021041 | -0.00084156 | -0.00021074 | 2.5212e-08 | -3.2594e-07 | 0.0012544 | 0.0012545 | 0.0012545 | 0.99821 | -0.012692 | 0.99818 | -0.012909 | 0.46462
15 | 0.00084156 | 0.00021074 | -0.00084155 | -0.00021091 | 1.3616e-08 | -1.7599e-07 | 0.0012545 | 0.0012545 | 0.0012545 | 0.99818 | -0.012909 | 0.99816 | -0.013026 | 0.46465
16 | 0.00095031 | 0.00023772 | -0.00095027 | -0.00023816 | 4.3003e-08 | -4.3563e-07 | 0.0014139 | 0.0014141 | 0.0014141 | 1 | 0 | 0.99995 | -0.00032749 | 0.52374
17 | 0.016084 | 0.0040324 | -0.016065 | -0.0040257 | 1.9397e-05 | 6.7495e-06 | 0.023934 | 0.023935 | 0.023935 | 1 | 0 | 0.99876 | -0.0087149 | 8.8646
18 | 0.015369 | 0.0038513 | -0.015367 | -0.0038506 | 2.1795e-06 | 7.5111e-07 | 0.022898 | 0.022898 | 0.022898 | 0.99876 | -0.0087149 | 0.99861 | -0.0097397 | 8.4807
19 | -0.0041279 | -0.0010318 | 0.0041282 | 0.0010318 | 2.7811e-07 | -4.5345e-08 | 0.0061688 | 0.0061687 | 0.0061688 | 0.99558 | -0.031069 | 0.99565 | -0.03058 | 2.2847
20 | 0.0023011 | 0.000574 | -0.0023008 | -0.00057436 | 2.6521e-07 | -3.654e-07 | 0.0034383 | 0.0034385 | 0.0034385 | 0.99558 | -0.031069 | 0.99546 | -0.031909 | 1.2735
21 | -0.0055346 | -0.0013843 | 0.0055349 | 0.0013843 | 2.8669e-07 | 2.2907e-08 | 0.0082706 | 0.0082705 | 0.0082706 | 0.99565 | -0.03058 | 0.9957 | -0.030204 | 3.0632
22 | 0.0023008 | 0.00057436 | -0.0022994 | -0.00057629 | 1.4012e-06 | -1.9281e-06 | 0.0034385 | 0.0034394 | 0.0034394 | 0.99546 | -0.031909 | 0.99483 | -0.036327 | 1.2738
23 | -0.0079232 | -0.0019829 | 0.0079245 | 0.0019832 | 1.2744e-06 | 3.0062e-07 | 0.01184 | 0.01184 | 0.01184 | 0.9957 | -0.030204 | 0.99587 | -0.029039 | 4.3851
24 | -0.0079245 | -0.0019832 | 0.0079278 | 0.001984 | 3.3601e-06 | 7.9232e-07 | 0.01184 | 0.01184 | 0.01184 | 0.99587 | -0.029039 | 0.9963 | -0.025968 | 4.3851
25 | -0.010846 | -0.0027153 | 0.010851 | 0.0027167 | 4.7301e-06 | 1.4428e-06 | 0.016198 | 0.016198 | 0.016198 | 0.9963 | -0.025968 | 0.99675 | -0.022812 | 5.9991
26 | -0.011373 | -0.0028476 | 0.011374 | 0.002848 | 1.3867e-06 | 4.3283e-07 | 0.016977 | 0.016977 | 0.016977 | 0.99675 | -0.022812 | 0.99687 | -0.02193 | 6.2878
27 | -0.011896 | -0.0029789 | 0.011901 | 0.0029803 | 4.1588e-06 | 1.3239e-06 | 0.017757 | 0.017757 | 0.017757 | 0.99687 | -0.02193 | 0.99723 | -0.019401 | 6.5766
28 | -0.012604 | -0.0031566 | 0.012606 | 0.0031573 | 2.1579e-06 | 7.0238e-07 | 0.018806 | 0.018806 | 0.018806 | 0.99723 | -0.019401 | 0.99741 | -0.018162 | 6.9653
29 | -0.013284 | -0.003327 | 0.013289 | 0.0033289 | 5.7401e-06 | 1.9019e-06 | 0.019817 | 0.019817 | 0.019817 | 0.99741 | -0.018162 | 0.99786 | -0.015038 | 7.3396
30 | -0.01391 | -0.0034845 | 0.013913 | 0.0034853 | 2.4382e-06 | 8.1912e-07 | 0.020742 | 0.020742 | 0.020742 | 0.99786 | -0.015038 | 0.99804 | -0.013771 | 7.6824
31 | -0.014517 | -0.0036368 | 0.014525 | 0.0036396 | 8.0987e-06 | 2.7526e-06 | 0.021644 | 0.021644 | 0.021644 | 0.99804 | -0.013771 | 0.99861 | -0.0097397 | 8.0162

## res_trafo
| p_hv_mw | q_hv_mvar | p_lv_mw | q_lv_mvar | pl_mw | ql_mvar | i_hv_ka | i_lv_ka | vm_hv_pu | va_hv_degree | vm_lv_pu | va_lv_degree | loading_percent
0 | -4.4415e-16 | -7.6913e-16 | 0.00079998 | 7.4552e-08 | 0.00079998 | 7.4552e-08 | 2.564e-17 | 0.0011547 | 0.99998 | 149.9947 | 1 | 0 | 0.31999

## res_ext_grid
| p_mw | q_mvar
0 | 0.031594 | 0.0077006

## res_load
| p_mw | q_mvar
0 | 0.00050536 | 0.00012665
1 | 0.00018985 | 4.7581e-05
2 | 0.00033692 | 8.444e-05
3 | 0.0010699 | 0.00026815
4 | 0.0010931 | 0.00027396
5 | 0.00062722 | 0.00015719
6 | 0.00093867 | 0.00023525
7 | 0.00015099 | 3.7842e-05
8 | 0.0079642 | 0.001996
9 | 0.00084155 | 0.00021091
10 | 0.00095027 | 0.00023816
11 | 0.00069577 | 0.00017438
12 | 0.0018268 | 0.00045785
13 | 0.0014064 | 0.00035247
14 | 0.0023883 | 0.00059857
15 | 0.0022994 | 0.00057629
16 | 0.002918 | 0.00073132
17 | 0.00052223 | 0.00013088
18 | 0.00052227 | 0.00013089
19 | 0.00070345 | 0.0001763
20 | 0.00067743 | 0.00016978
21 | 0.00062078 | 0.00015558
22 | 0.00060449 | 0.0001515
23 | 0.00084182 | 0.00021098

## dtypes
| element | column | dtype
0 | bus | name | object
1 | bus | vn_kv | float64
2 | bus | type | object
3 | bus | zone | object
4 | bus | in_service | bool
5 | load | name | object
6 | load | bus | uint32
7 | load | p_mw | float64
8 | load | q_mvar | float64
9 | load | const_z_percent | float64
10 | load | const_i_percent | float64
11 | load | sn_mva | float64
12 | load | scaling | float64
13 | load | in_service | bool
14 | load | type | object
15 | ext_grid | name | object
16 | ext_grid | bus | uint32
17 | ext_grid | vm_pu | float64
18 | ext_grid | va_degree | float64
19 | ext_grid | slack_weight | float64
20 | ext_grid | in_service | bool
21 | line | name | object
22 | line | std_type | object
23 | line | from_bus | uint32
24 | line | to_bus | uint32
25 | line | length_km | float64
26 | line | r_ohm_per_km | float64
27 | line | x_ohm_per_km | float64
28 | line | c_nf_per_km | float64
29 | line | g_us_per_km | float64
30 | line | max_i_ka | float64
31 | line | df | float64
32 | line | parallel | uint32
33 | line | type | object
34 | line | in_service | bool
35 | trafo | name | object
36 | trafo | std_type | object
37 | trafo | hv_bus | uint32
38 | trafo | lv_bus | uint32
39 | trafo | sn_mva | float64
40 | trafo | vn_hv_kv | float64
41 | trafo | vn_lv_kv | float64
42 | trafo | vk_percent | float64
43 | trafo | vkr_percent | float64
44 | trafo | pfe_kw | float64
45 | trafo | i0_percent | float64
46 | trafo | shift_degree | float64
47 | trafo | tap_side | object
48 | trafo | tap_neutral | int32
49 | trafo | tap_min | int32
50 | trafo | tap_max | int32
51 | trafo | tap_step_percent | float64
52 | trafo | tap_step_degree | float64
53 | trafo | tap_pos | int32
54 | trafo | tap_phase_shifter | bool
55 | trafo | parallel | uint32
56 | trafo | df | float64
57 | trafo | in_service | bool
58 | line_geodata | coords | object
59 | bus_geodata | x | float64
60 | bus_geodata | y | float64
61 | bus_geodata | coords | object
62 | res_bus | vm_pu | float64
63 | res_bus | va_degree | float64
64 | res_bus | p_mw | float64
65 | res_bus | q_mvar | float64
66 | res_line | p_from_mw | float64
67 | res_line | q_from_mvar | float64
68 | res_line | p_to_mw | float64
69 | res_line | q_to_mvar | float64
70 | res_line | pl_mw | float64
71 | res_line | ql_mvar | float64
72 | res_line | i_from_ka | float64
73 | res_line | i_to_ka | float64
74 | res_line | i_ka | float64
75 | res_line | vm_from_pu | float64
76 | res_line | va_from_degree | float64
77 | res_line | vm_to_pu | float64
78 | res_line | va_to_degree | float64
79 | res_line | loading_percent | float64
80 | res_trafo | p_hv_mw | float64
81 | res_trafo | q_hv_mvar | float64
82 | res_trafo | p_lv_mw | float64
83 | res_trafo | q_lv_mvar | float64
84 | res_trafo | pl_mw | float64
85 | res_trafo | ql_mvar | float64
86 | res_trafo | i_hv_ka | float64
87 | res_trafo | i_lv_ka | float64
88 | res_trafo | vm_hv_pu | float64
89 | res_trafo | va_hv_degree | float64
90 | res_trafo | vm_lv_pu | float64
91 | res_trafo | va_lv_degree | float64
92 | res_trafo | loading_percent | float64
93 | res_ext_grid | p_mw | float64
94 | res_ext_grid | q_mvar | float64
95 | res_load | p_mw | float64
96 | res_load | q_mvar | float64

## parameters
| version | format_version | converged | OPF_converged | name | f_hz | sn_mva
0 | 2.14.6 | 2.14.0 | TRUE | FALSE |  | 50 | 1