## bus
| name | vn_kv | type | zone | in_service
0 | bus_LV_1402-39_0_2_node_0 | 0.4 | n |  | TRUE
1 | bus_LV_1402-39_0_2_node_1 | 0.4 | n |  | TRUE
2 | bus_LV_1402-39_0_2_node_2 | 0.4 | n |  | TRUE
3 | bus_LV_1402-39_0_2_node_3 | 0.4 | n |  | TRUE
4 | bus_LV_1402-39_0_2_node_4 | 0.4 | n |  | TRUE
5 | bus_LV_1402-39_0_2_node_35 | 0.4 | n |  | TRUE
6 | bus_LV_1402-39_0_2_node_36 | 0.4 | n |  | TRUE
7 | bus_LV_1402-39_0_2_node_37 | 0.4 | n |  | TRUE
8 | bus_LV_1402-39_0_2_node_21 | 0.4 | n |  | TRUE
9 | bus_LV_1402-39_0_2_node_38 | 0.4 | n |  | TRUE
10 | bus_LV_1402-39_0_2_node_33 | 0.4 | n |  | TRUE
11 | bus_LV_1402-39_0_2_node_20 | 0.4 | n |  | TRUE
12 | bus_LV_1402-39_0_2_node_5 | 0.4 | n |  | TRUE
13 | bus_LV_1402-39_0_2_node_6 | 0.4 | n |  | TRUE
14 | bus_LV_1402-39_0_2_node_7 | 0.4 | n |  | TRUE
15 | bus_LV_1402-39_0_2_node_8 | 0.4 | n |  | TRUE
16 | bus_LV_1402-39_0_2_node_9 | 0.4 | n |  | TRUE
17 | bus_LV_1402-39_0_2_node_34 | 0.4 | n |  | TRUE
18 | bus_LV_1402-39_0_2_node_32 | 0.4 | n |  | TRUE
19 | bus_LV_1402-39_0_2_node_13 | 0.4 | n |  | TRUE
20 | bus_LV_1402-39_0_2_node_31 | 0.4 | n |  | TRUE
21 | bus_LV_1402-39_0_2_node_10 | 0.4 | n |  | TRUE
22 | bus_LV_1402-39_0_2_node_11 | 0.4 | n |  | TRUE
23 | bus_LV_1402-39_0_2_node_12 | 0.4 | n |  | TRUE
24 | bus_LV_1402-39_0_2_node_14 | 0.4 | n |  | TRUE
25 | bus_LV_1402-39_0_2_node_40 | 0.4 | n |  | TRUE
26 | bus_LV_1402-39_0_2_node_42 | 0.4 | n |  | TRUE
27 | bus_LV_1402-39_0_2_node_44 | 0.4 | n |  | TRUE
28 | bus_LV_1402-39_0_2_node_15 | 0.4 | n |  | TRUE
29 | bus_LV_1402-39_0_2_node_16 | 0.4 | n |  | TRUE
30 | bus_LV_1402-39_0_2_node_17 | 0.4 | n |  | TRUE
31 | bus_LV_1402-39_0_2_node_18 | 0.4 | n |  | TRUE
32 | bus_LV_1402-39_0_2_node_22 | 0.4 | n |  | TRUE
33 | bus_LV_1402-39_0_2_node_23 | 0.4 | n |  | TRUE
34 | bus_LV_1402-39_0_2_node_30 | 0.4 | n |  | TRUE
35 | bus_LV_1402-39_0_2_node_24 | 0.4 | n |  | TRUE
36 | bus_LV_1402-39_0_2_node_25 | 0.4 | n |  | TRUE
37 | bus_LV_1402-39_0_2_node_26 | 0.4 | n |  | TRUE
38 | bus_LV_1402-39_0_2_node_27 | 0.4 | n |  | TRUE
39 | bus_LV_1402-39_0_2_node_28 | 0.4 | n |  | TRUE
40 | bus_LV_1402-39_0_2_node_29 | 0.4 | n |  | TRUE
41 | bus_LV_1402-39_0_2_node_43 | 0.4 | n |  | TRUE
42 | bus_LV_1402-39_0_2_node_46 | 0.4 | n |  | TRUE
43 | bus_LV_1402-39_0_2_node_45 | 0.4 | n |  | TRUE
44 | bus_MV_137_0_node_73 | 20 | n |  | TRUE

## load
| name | bus | p_mw | q_mvar | const_z_percent | const_i_percent | sn_mva | scaling | in_service | type
0 | LV_1402-39_0_2_load_0 | 0 | 0.0018728 | 0.00046936 | 0 | 0 |  | 1 | TRUE | wye
1 | LV_1402-39_0_2_load_1 | 1 | 0.002583 | 0.00064735 | 0 | 0 |  | 1 | TRUE | wye
2 | LV_1402-39_0_2_load_2 | 2 | 0.00216 | 0.00054134 | 0 | 0 |  | 1 | TRUE | wye
3 | LV_1402-39_0_2_load_3 | 3 | 0.0030367 | 0.00076106 | 0 | 0 |  | 1 | TRUE | wye
4 | LV_1402-39_0_2_load_4 | 4 | 0.0048676 | 0.0012199 | 0 | 0 |  | 1 | TRUE | wye
5 | LV_1402-39_0_2_load_35 | 5 | 0.0034588 | 0.00086685 | 0 | 0 |  | 1 | TRUE | wye
6 | LV_1402-39_0_2_load_36 | 6 | 0.0051857 | 0.0012996 | 0 | 0 |  | 1 | TRUE | wye
7 | LV_1402-39_0_2_load_37 | 7 | 0.0033576 | 0.00084149 | 0 | 0 |  | 1 | TRUE | wye
8 | LV_1402-39_0_2_load_21 | 8 | 0.0016616 | 0.00041643 | 0 | 0 |  | 1 | TRUE | wye
9 | LV_1402-39_0_2_load_38 | 9 | 0.0033651 | 0.00084337 | 0 | 0 |  | 1 | TRUE | wye
10 | LV_1402-39_0_2_load_33 | 10 | 0.0034484 | 0.00086424 | 0 | 0 |  | 1 | TRUE | wye
11 | LV_1402-39_0_2_load_20 | 11 | 0.0023833 | 0.00059731 | 0 | 0 |  | 1 | TRUE | wye
12 | LV_1402-39_0_2_load_5 | 12 | 0.0017791 | 0.0004459 | 0 | 0 |  | 1 | TRUE | wye
13 | LV_1402-39_0_2_load_6 | 13 | 0.0018555 | 0.00046504 | 0 | 0 |  | 1 | TRUE | wye
14 | LV_1402-39_0_2_load_7 | 14 | 0.002423 | 0.00060727 | 0 | 0 |  | 1 | TRUE | wye
15 | LV_1402-39_0_2_load_8 | 15 | 0.0016914 | 0.00042389 | 0 | 0 |  | 1 | TRUE | wye
16 | LV_1402-39_0_2_load_9 | 16 | 0.0031751 | 0.00079575 | 0 | 0 |  | 1 | TRUE | wye
17 | LV_1402-39_0_2_load_34 | 17 | 0.0019229 | 0.00048193 | 0 | 0 |  | 1 | TRUE | wye
18 | LV_1402-39_0_2_load_32 | 18 | 0.0039153 | 0.00098128 | 0 | 0 |  | 1 | TRUE | wye
19 | LV_1402-39_0_2_load_31 | 20 | 0.0049059 | 0.0012295 | 0 | 0 |  | 1 | TRUE | wye
20 | LV_1402-39_0_2_load_10 | 21 | 0.0021571 | 0.00054063 | 0 | 0 |  | 1 | TRUE | wye
21 | LV_1402-39_0_2_load_11 | 22 | 0.0039623 | 0.00099305 | 0 | 0 |  | 1 | TRUE | wye
22 | LV_1402-39_0_2_load_12 | 23 | 0.0012449 | 0.000312 | 0 | 0 |  | 1 | TRUE | wye
23 | LV_1402-39_0_2_load_14 | 24 | 0.0027019 | 0.00067717 | 0 | 0 |  | 1 | TRUE | wye
24 | LV_1402-39_0_2_load_40 | 25 | 0.0060569 | 0.001518 | 0 | 0 |  | 1 | TRUE | wye
25 | LV_1402-39_0_2_load_42 | 26 | 0.0030143 | 0.00075545 | 0 | 0 |  | 1 | TRUE | wye
26 | LV_1402-39_0_2_load_44 | 27 | 0.0039712 | 0.00099527 | 0 | 0 |  | 1 | TRUE | wye
27 | LV_1402-39_0_2_load_15 | 28 | 0.0042051 | 0.0010539 | 0 | 0 |  | 1 | TRUE | wye
28 | LV_1402-39_0_2_load_16 | 29 | 0.0033036 | 0.00082796 | 0 | 0 |  | 1 | TRUE | wye
29 | LV_1402-39_0_2_load_17 | 30 | 0.0012648 | 0.000317 | 0 | 0 |  | 1 | TRUE | wye
30 | LV_1402-39_0_2_load_18 | 31 | 0.0069473 | 0.0017412 | 0 | 0 |  | 1 | TRUE | wye
31 | LV_1402-39_0_2_load_22 | 32 | 0.0046824 | 0.0011735 | 0 | 0 |  | 1 | TRUE | wye
32 | LV_1402-39_0_2_load_23 | 33 | 0.0043397 | 0.0010876 | 0 | 0 |  | 1 | TRUE | wye
33 | LV_1402-39_0_2_load_30 | 34 | 0.0048562 | 0.0012171 | 0 | 0 |  | 1 | TRUE | wye
34 | LV_1402-39_0_2_load_24 | 35 | 0.00061764 | 0.0001548 | 0 | 0 |  | 1 | TRUE | wye
35 | LV_1402-39_0_2_load_25 | 36 | 0.00079824 | 0.00020006 | 0 | 0 |  | 1 | TRUE | wye
36 | LV_1402-39_0_2_load_27 | 38 | 0.00092791 | 0.00023256 | 0 | 0 |  | 1 | TRUE | wye
37 | LV_1402-39_0_2_load_28 | 39 | 0.00099511 | 0.0002494 | 0 | 0 |  | 1 | TRUE | wye
38 | LV_1402-39_0_2_load_29 | 40 | 0.0018304 | 0.00045874 | 0 | 0 |  | 1 | TRUE | wye
39 | LV_1402-39_0_2_load_43 | 41 | 0.0060568 | 0.001518 | 0 | 0 |  | 1 | TRUE | wye
40 | LV_1402-39_0_2_load_46 | 42 | 0.0018897 | 0.00047359 | 0 | 0 |  | 1 | TRUE | wye
41 | LV_1402-39_0_2_load_45 | 43 | 0.0027114 | 0.00067954 | 0 | 0 |  | 1 | TRUE | wye

## ext_grid
| name | bus | vm_pu | va_degree | slack_weight | in_service
0 |  | 12 | 1 | 0 | 1 | TRUE

## line
| name | std_type | from_bus | to_bus | length_km | r_ohm_per_km | x_ohm_per_km | c_nf_per_km | g_us_per_km | max_i_ka | df | parallel | type | in_service
0 | LV_1402-39_0_2_line_0 | NAYY 4x150 SE | 0 | 1 | 0.029662 | 0.208 | 0.08 | 261 | 0 | 0.27 | 1 | 1 | cs | TRUE
1 | LV_1402-39_0_2_line_1 | NAYY 4x150 SE | 0 | 2 | 0.019935 | 0.208 | 0.08 | 261 | 0 | 0.27 | 1 | 1 | cs | TRUE
2 | LV_1402-39_0_2_line_2 | NAYY 4x150 SE | 1 | 3 | 0.0062485 | 0.208 | 0.08 | 261 | 0 | 0.27 | 1 | 1 | cs | TRUE
3 | LV_1402-39_0_2_line_3 | NAYY 4x150 SE | 2 | 4 | 0.0051855 | 0.208 | 0.08 | 261 | 0 | 0.27 | 1 | 1 | cs | TRUE
4 | LV_1402-39_0_2_line_4 | NAYY 4x150 SE | 3 | 8 | 0.021594 | 0.208 | 0.08 | 261 | 0 | 0.27 | 1 | 1 | cs | TRUE
5 | LV_1402-39_0_2_line_5 | NAYY 4x150 SE | 4 | 10 | 0.03632 | 0.208 | 0.08 | 261 | 0 | 0.27 | 1 | 1 | cs | TRUE
6 | LV_1402-39_0_2_line_6 | NAYY 4x150 SE | 5 | 6 | 0.028477 | 0.208 | 0.08 | 261 | 0 | 0.27 | 1 | 1 | cs | TRUE
7 | LV_1402-39_0_2_line_7 | NAYY 4x150 SE | 5 | 7 | 0.025131 | 0.208 | 0.08 | 261 | 0 | 0.27 | 1 | 1 | cs | TRUE
8 | LV_1402-39_0_2_line_8 | NAYY 4x150 SE | 6 | 9 | 0.044563 | 0.208 | 0.08 | 261 | 0 | 0.27 | 1 | 1 | cs | TRUE
9 | LV_1402-39_0_2_line_9 | NAYY 4x150 SE | 8 | 11 | 0.0058642 | 0.208 | 0.08 | 261 | 0 | 0.27 | 1 | 1 | cs | TRUE
10 | LV_1402-39_0_2_line_10 | NAYY 4x150 SE | 9 | 26 | 0.0018737 | 0.208 | 0.08 | 261 | 0 | 0.27 | 1 | 1 | cs | TRUE
11 | LV_1402-39_0_2_line_11 | NAYY 4x150 SE | 11 | 24 | 0.016201 | 0.208 | 0.08 | 261 | 0 | 0.27 | 1 | 1 | cs | TRUE
12 | LV_1402-39_0_2_line_12 | NAYY 4x150 SE | 12 | 13 | 0.0025478 | 0.208 | 0.08 | 261 | 0 | 0.27 | 1 | 1 | cs | TRUE
13 | LV_1402-39_0_2_line_13 | NAYY 4x150 SE | 12 | 14 | 0.02234 | 0.208 | 0.08 | 261 | 0 | 0.27 | 1 | 1 | cs | TRUE
14 | LV_1402-39_0_2_line_14 | NAYY 4x150 SE | 13 | 15 | 0.019987 | 0.208 | 0.08 | 261 | 0 | 0.27 | 1 | 1 | cs | TRUE
15 | LV_1402-39_0_2_line_15 | NAYY 4x150 SE | 14 | 16 | 0.00024285 | 0.208 | 0.08 | 261 | 0 | 0.27 | 1 | 1 | cs | TRUE
16 | LV_1402-39_0_2_line_16 | NAYY 4x150 SE | 15 | 17 | 0.0045408 | 0.208 | 0.08 | 261 | 0 | 0.27 | 1 | 1 | cs | TRUE
17 | LV_1402-39_0_2_line_17 | NAYY 4x150 SE | 16 | 18 | 0.018595 | 0.208 | 0.08 | 261 | 0 | 0.27 | 1 | 1 | cs | TRUE
18 | LV_1402-39_0_2_line_18 | NAYY 4x150 SE | 17 | 19 | 0.015662 | 0.208 | 0.08 | 261 | 0 | 0.27 | 1 | 1 | cs | TRUE
19 | LV_1402-39_0_2_line_19 | NAYY 4x150 SE | 18 | 20 | 0.0026757 | 0.208 | 0.08 | 261 | 0 | 0.27 | 1 | 1 | cs | TRUE
20 | LV_1402-39_0_2_line_20 | NAYY 4x150 SE | 19 | 25 | 0.016141 | 0.208 | 0.08 | 261 | 0 | 0.27 | 1 | 1 | cs | TRUE
21 | LV_1402-39_0_2_line_21 | NAYY 4x150 SE | 19 | 22 | 0.017878 | 0.208 | 0.08 | 261 | 0 | 0.27 | 1 | 1 | cs | TRUE
22 | LV_1402-39_0_2_line_22 | NAYY 4x150 SE | 20 | 34 | 0.019661 | 0.208 | 0.08 | 261 | 0 | 0.27 | 1 | 1 | cs | TRUE
23 | LV_1402-39_0_2_line_23 | NAYY 4x150 SE | 21 | 22 | 0.033907 | 0.208 | 0.08 | 261 | 0 | 0.27 | 1 | 1 | cs | TRUE
24 | LV_1402-39_0_2_line_24 | NAYY 4x150 SE | 21 | 23 | 0.0059084 | 0.208 | 0.08 | 261 | 0 | 0.27 | 1 | 1 | cs | TRUE
25 | LV_1402-39_0_2_line_25 | NAYY 4x150 SE | 23 | 24 | 0.0047895 | 0.208 | 0.08 | 261 | 0 | 0.27 | 1 | 1 | cs | TRUE
26 | LV_1402-39_0_2_line_26 | NAYY 4x150 SE | 24 | 26 | 0.045361 | 0.208 | 0.08 | 261 | 0 | 0.27 | 1 | 1 | cs | TRUE
27 | LV_1402-39_0_2_line_27 | NAYY 4x150 SE | 25 | 27 | 0.015324 | 0.208 | 0.08 | 261 | 0 | 0.27 | 1 | 1 | cs | TRUE
28 | LV_1402-39_0_2_line_28 | NAYY 4x150 SE | 27 | 41 | 0.010878 | 0.208 | 0.08 | 261 | 0 | 0.27 | 1 | 1 | cs | TRUE
29 | LV_1402-39_0_2_line_29 | NAYY 4x150 SE | 28 | 29 | 0.0084553 | 0.208 | 0.08 | 261 | 0 | 0.27 | 1 | 1 | cs | TRUE
30 | LV_1402-39_0_2_line_30 | NAYY 4x150 SE | 28 | 30 | 0.011831 | 0.208 | 0.08 | 261 | 0 | 0.27 | 1 | 1 | cs | TRUE
31 | LV_1402-39_0_2_line_31 | NAYY 4x150 SE | 29 | 31 | 0.016663 | 0.208 | 0.08 | 261 | 0 | 0.27 | 1 | 1 | cs | TRUE
32 | LV_1402-39_0_2_line_32 | NAYY 4x150 SE | 31 | 32 | 0.0032328 | 0.208 | 0.08 | 261 | 0 | 0.27 | 1 | 1 | cs | TRUE
33 | LV_1402-39_0_2_line_33 | NAYY 4x150 SE | 32 | 33 | 0.019556 | 0.208 | 0.08 | 261 | 0 | 0.27 | 1 | 1 | cs | TRUE
34 | LV_1402-39_0_2_line_34 | NAYY 4x150 SE | 33 | 34 | 0.0022093 | 0.208 | 0.08 | 261 | 0 | 0.27 | 1 | 1 | cs | TRUE
35 | LV_1402-39_0_2_line_35 | NAYY 4x150 SE | 35 | 36 | 0.0050968 | 0.208 | 0.08 | 261 | 0 | 0.27 | 1 | 1 | cs | TRUE
36 | LV_1402-39_0_2_line_36 | NAYY 4x150 SE | 35 | 37 | 0.031574 | 0.208 | 0.08 | 261 | 0 | 0.27 | 1 | 1 | cs | TRUE
37 | LV_1402-39_0_2_line_37 | NAYY 4x150 SE | 36 | 38 | 0.016913 | 0.208 | 0.08 | 261 | 0 | 0.27 | 1 | 1 | cs | TRUE
38 | LV_1402-39_0_2_line_38 | NAYY 4x150 SE | 37 | 39 | 0.026185 | 0.208 | 0.08 | 261 | 0 | 0.27 | 1 | 1 | cs | TRUE
39 | LV_1402-39_0_2_line_39 | NAYY 4x150 SE | 37 | 40 | 0.056818 | 0.208 | 0.08 | 261 | 0 | 0.27 | 1 | 1 | cs | TRUE
40 | LV_1402-39_0_2_line_40 | NAYY 4x150 SE | 39 | 41 | 0.010878 | 0.208 | 0.08 | 261 | 0 | 0.27 | 1 | 1 | cs | TRUE
41 | LV_1402-39_0_2_line_41 | NAYY 4x150 SE | 40 | 42 | 0.00095083 | 0.208 | 0.08 | 261 | 0 | 0.27 | 1 | 1 | cs | TRUE
42 | LV_1402-39_0_2_line_42 | NAYY 4x150 SE | 42 | 43 | 0.037031 | 0.208 | 0.08 | 261 | 0 | 0.27 | 1 | 1 | cs | TRUE

## trafo
| name | std_type | hv_bus | lv_bus | sn_mva | vn_hv_kv | vn_lv_kv | vk_percent | vkr_percent | pfe_kw | i0_percent | shift_degree | tap_side | tap_neutral | tap_min | tap_max | tap_step_percent | tap_step_degree | tap_pos | tap_phase_shifter | parallel | df | in_service
0 | LV_1402-39_0_2_trafo_5 | 0.25 MVA 20/0.4 kV | 44 | 12 | 0.25 | 20 | 0.4 | 6 | 1.44 | 0.8 | 0.32 | 150 | hv | 0 | -2 | 2 | 2.5 | 0 | 0 | FALSE | 1 | 1 | TRUE

## line_geodata
| x0 | y0 | x1 | y1 | x2 | y2 | x3 | y3 | x4 | y4
0 | 2675395.839 | 1185417.0738 | 2675406.5448 | 1185444.736
1 | 2675395.839 | 1185417.0738 | 2675388.6438 | 1185398.4825
2 | 2675406.5448 | 1185444.736 | 2675408.8 | 1185450.5633
3 | 2675386.7722 | 1185393.6465 | 2675388.6438 | 1185398.4825
4 | 2675408.8 | 1185450.5633 | 2675416.5941 | 1185470.7019
5 | 2675386.7722 | 1185393.6465 | 2675373.6632 | 1185359.7747
6 | 2675340.4337 | 1185431.7562 | 2675347.2964 | 1185444.1698 | 2675354.1891 | 1185456.6902
7 | 2675340.4337 | 1185431.7562 | 2675336.8488 | 1185425.2716 | 2675332.8163 | 1185416.3712 | 2675329.8419 | 1185408.9981
8 | 2675354.1891 | 1185456.6902 | 2675375.6802 | 1185495.7283
9 | 2675416.5941 | 1185470.7019 | 2675418.7106 | 1185476.1708
10 | 2675376.5838 | 1185497.3697 | 2675375.6802 | 1185495.7283
11 | 2675421.6214 | 1185491.9665 | 2675421.6214 | 1185491.9665 | 2675421.4522 | 1185486.0053 | 2675420.0444 | 1185479.6171 | 2675418.7106 | 1185476.1708
12 | 2675458.0275 | 1185418.6861 | 2675458.8521 | 1185421.0968
13 | 2675458.0275 | 1185418.6861 | 2675450.7974 | 1185397.5481
14 | 2675458.8521 | 1185421.0968 | 2675465.3206 | 1185440.0081
15 | 2675450.7974 | 1185397.5481 | 2675450.7188 | 1185397.3183
16 | 2675466.7902 | 1185444.3046 | 2675465.3206 | 1185440.0081
17 | 2675450.7188 | 1185397.3183 | 2675444.7008 | 1185379.724
18 | 2675471.859 | 1185459.124 | 2675466.7902 | 1185444.3046
19 | 2675444.7008 | 1185379.724 | 2675443.8349 | 1185377.1923
20 | 2675471.859 | 1185459.124 | 2675476.6765 | 1185474.5296
21 | 2675471.859 | 1185459.124 | 2675454.7982 | 1185464.4678
22 | 2675443.8349 | 1185377.1923 | 2675441.8325 | 1185371.3381 | 2675436.6083 | 1185358.9184
23 | 2675429.3828 | 1185484.8102 | 2675442.7872 | 1185468.23 | 2675454.7982 | 1185464.4678
24 | 2675429.3828 | 1185484.8102 | 2675425.6683 | 1185489.4048
25 | 2675421.6214 | 1185491.9665 | 2675425.6683 | 1185489.4048 | 2675425.6683 | 1185489.4048
26 | 2675421.6214 | 1185491.9665 | 2675376.5838 | 1185497.3697
27 | 2675476.6765 | 1185474.5296 | 2675481.2501 | 1185489.1552
28 | 2675484.4967 | 1185499.5375 | 2675481.2501 | 1185489.1552
29 | 2675420.4551 | 1185320.5167 | 2675417.1767 | 1185312.7227
30 | 2675412.5896 | 1185301.8174 | 2675417.1767 | 1185312.7227
31 | 2675420.4551 | 1185320.5167 | 2675426.9159 | 1185335.8762
32 | 2675428.1694 | 1185338.8561 | 2675426.9159 | 1185335.8762
33 | 2675428.1694 | 1185338.8561 | 2675435.7517 | 1185356.8819
34 | 2675435.7517 | 1185356.8819 | 2675436.6083 | 1185358.9184
35 | 2675477.2373 | 1185557.1532 | 2675480.7208 | 1185553.4328
36 | 2675502.6762 | 1185530.7437 | 2675485.9443 | 1185547.8541 | 2675480.7208 | 1185553.4328
37 | 2675477.2373 | 1185557.1532 | 2675465.6773 | 1185569.4993
38 | 2675502.6762 | 1185530.7437 | 2675496.0308 | 1185525.1121 | 2675489.4889 | 1185515.5018 | 2675487.7433 | 1185509.9195
39 | 2675502.6762 | 1185530.7437 | 2675513.8374 | 1185515.9866 | 2675528.8564 | 1185491.2834 | 2675531.3992 | 1185485.7344 | 2675532.0631 | 1185482.5004
40 | 2675487.7433 | 1185509.9195 | 2675484.4967 | 1185499.5375
41 | 2675532.0631 | 1185482.5004 | 2675532.2542 | 1185481.569
42 | 2675533.3431 | 1185444.6567 | 2675533.7416 | 1185464.0066 | 2675533.3021 | 1185476.464 | 2675532.2542 | 1185481.569

## bus_geodata
| x | y | coords
0 | 2675395.839 | 1185417.0738
1 | 2675406.5448 | 1185444.736
2 | 2675388.6438 | 1185398.4825
3 | 2675408.8 | 1185450.5633
4 | 2675386.7722 | 1185393.6465
5 | 2675340.4337 | 1185431.7562
6 | 2675354.1891 | 1185456.6902
7 | 2675329.8419 | 1185408.9981
8 | 2675416.5941 | 1185470.7019
9 | 2675375.6802 | 1185495.7283
10 | 2675373.6632 | 1185359.7747
11 | 2675418.7106 | 1185476.1708
12 | 2675458.0275 | 1185418.6861
13 | 2675458.8521 | 1185421.0968
14 | 2675450.7974 | 1185397.5481
15 | 2675465.3206 | 1185440.0081
16 | 2675450.7188 | 1185397.3183
17 | 2675466.7902 | 1185444.3046
18 | 2675444.7008 | 1185379.724
19 | 2675471.859 | 1185459.124
20 | 2675443.8349 | 1185377.1923
21 | 2675429.3828 | 1185484.8102
22 | 2675454.7982 | 1185464.4678
23 | 2675425.6683 | 1185489.4048
24 | 2675421.6214 | 1185491.9665
25 | 2675476.6765 | 1185474.5296
26 | 2675376.5838 | 1185497.3697
27 | 2675481.2501 | 1185489.1552
28 | 2675417.1767 | 1185312.7227
29 | 2675420.4551 | 1185320.5167
30 | 2675412.5896 | 1185301.8174
31 | 2675426.9159 | 1185335.8762
32 | 2675428.1694 | 1185338.8561
33 | 2675435.7517 | 1185356.8819
34 | 2675436.6083 | 1185358.9184
35 | 2675480.7208 | 1185553.4328
36 | 2675477.2373 | 1185557.1532
37 | 2675502.6762 | 1185530.7437
38 | 2675465.6773 | 1185569.4993
39 | 2675487.7433 | 1185509.9195
40 | 2675532.0631 | 1185482.5004
41 | 2675484.4967 | 1185499.5375
42 | 2675532.2542 | 1185481.569
43 | 2675533.3431 | 1185444.6567
44 | 2675471.859 | 1185459.124

## line_std_types
| c_nf_per_km | r_ohm_per_km | x_ohm_per_km | max_i_ka | type | q_mm2 | alpha | voltage_rating
NAYY 4x50 SE | 210 | 0.642 | 0.083 | 0.142 | cs | 50 | 0.00403 | LV
NAYY 4x120 SE | 264 | 0.225 | 0.08 | 0.242 | cs | 120 | 0.00403 | LV
NAYY 4x150 SE | 261 | 0.208 | 0.08 | 0.27 | cs | 150 | 0.00403 | LV
NA2XS2Y 1x95 RM/25 12/20 kV | 216 | 0.313 | 0.132 | 0.252 | cs | 95 | 0.00403 | MV
NA2XS2Y 1x185 RM/25 12/20 kV | 273 | 0.161 | 0.117 | 0.362 | cs | 185 | 0.00403 | MV
NA2XS2Y 1x240 RM/25 12/20 kV | 304 | 0.122 | 0.112 | 0.421 | cs | 240 | 0.00403 | MV
NA2XS2Y 1x95 RM/25 6/10 kV | 315 | 0.313 | 0.123 | 0.249 | cs | 95 | 0.00403 | MV
NA2XS2Y 1x185 RM/25 6/10 kV | 406 | 0.161 | 0.11 | 0.358 | cs | 185 | 0.00403 | MV
NA2XS2Y 1x240 RM/25 6/10 kV | 456 | 0.122 | 0.105 | 0.416 | cs | 240 | 0.00403 | MV
NA2XS2Y 1x150 RM/25 12/20 kV | 250 | 0.206 | 0.116 | 0.319 | cs | 150 | 0.00403 | MV
NA2XS2Y 1x120 RM/25 12/20 kV | 230 | 0.253 | 0.119 | 0.283 | cs | 120 | 0.00403 | MV
NA2XS2Y 1x70 RM/25 12/20 kV | 190 | 0.443 | 0.132 | 0.22 | cs | 70 | 0.00403 | MV
NA2XS2Y 1x150 RM/25 6/10 kV | 360 | 0.206 | 0.11 | 0.315 | cs | 150 | 0.00403 | MV
NA2XS2Y 1x120 RM/25 6/10 kV | 340 | 0.253 | 0.113 | 0.28 | cs | 120 | 0.00403 | MV
NA2XS2Y 1x70 RM/25 6/10 kV | 280 | 0.443 | 0.123 | 0.217 | cs | 70 | 0.00403 | MV
N2XS(FL)2Y 1x120 RM/35 64/110 kV | 112 | 0.153 | 0.166 | 0.366 | cs | 120 | 0.00393 | HV
N2XS(FL)2Y 1x185 RM/35 64/110 kV | 125 | 0.099 | 0.156 | 0.457 | cs | 185 | 0.00393 | HV
N2XS(FL)2Y 1x240 RM/35 64/110 kV | 135 | 0.075 | 0.149 | 0.526 | cs | 240 | 0.00393 | HV
N2XS(FL)2Y 1x300 RM/35 64/110 kV | 144 | 0.06 | 0.144 | 0.588 | cs | 300 | 0.00393 | HV
15-AL1/3-ST1A 0.4 | 11 | 1.8769 | 0.35 | 0.105 | ol | 16 | 0.00403 | LV
24-AL1/4-ST1A 0.4 | 11.25 | 1.2012 | 0.335 | 0.14 | ol | 24 | 0.00403 | LV
48-AL1/8-ST1A 0.4 | 12.2 | 0.5939 | 0.3 | 0.21 | ol | 48 | 0.00403 | LV
94-AL1/15-ST1A 0.4 | 13.2 | 0.306 | 0.29 | 0.35 | ol | 94 | 0.00403 | LV
34-AL1/6-ST1A 10.0 | 9.7 | 0.8342 | 0.36 | 0.17 | ol | 34 | 0.00403 | MV
48-AL1/8-ST1A 10.0 | 10.1 | 0.5939 | 0.35 | 0.21 | ol | 48 | 0.00403 | MV
70-AL1/11-ST1A 10.0 | 10.4 | 0.4132 | 0.339 | 0.29 | ol | 70 | 0.00403 | MV
94-AL1/15-ST1A 10.0 | 10.75 | 0.306 | 0.33 | 0.35 | ol | 94 | 0.00403 | MV
122-AL1/20-ST1A 10.0 | 11.1 | 0.2376 | 0.323 | 0.41 | ol | 122 | 0.00403 | MV
149-AL1/24-ST1A 10.0 | 11.25 | 0.194 | 0.315 | 0.47 | ol | 149 | 0.00403 | MV
34-AL1/6-ST1A 20.0 | 9.15 | 0.8342 | 0.382 | 0.17 | ol | 34 | 0.00403 | MV
48-AL1/8-ST1A 20.0 | 9.5 | 0.5939 | 0.372 | 0.21 | ol | 48 | 0.00403 | MV
70-AL1/11-ST1A 20.0 | 9.7 | 0.4132 | 0.36 | 0.29 | ol | 70 | 0.00403 | MV
94-AL1/15-ST1A 20.0 | 10 | 0.306 | 0.35 | 0.35 | ol | 94 | 0.00403 | MV
122-AL1/20-ST1A 20.0 | 10.3 | 0.2376 | 0.344 | 0.41 | ol | 122 | 0.00403 | MV
149-AL1/24-ST1A 20.0 | 10.5 | 0.194 | 0.337 | 0.47 | ol | 149 | 0.00403 | MV
184-AL1/30-ST1A 20.0 | 10.75 | 0.1571 | 0.33 | 0.535 | ol | 184 | 0.00403 | MV
243-AL1/39-ST1A 20.0 | 11 | 0.1188 | 0.32 | 0.645 | ol | 243 | 0.00403 | MV
48-AL1/8-ST1A 110.0 | 8 | 0.5939 | 0.46 | 0.21 | ol | 48 | 0.00403 | HV
70-AL1/11-ST1A 110.0 | 8.4 | 0.4132 | 0.45 | 0.29 | ol | 70 | 0.00403 | HV
94-AL1/15-ST1A 110.0 | 8.65 | 0.306 | 0.44 | 0.35 | ol | 94 | 0.00403 | HV
122-AL1/20-ST1A 110.0 | 8.5 | 0.2376 | 0.43 | 0.41 | ol | 122 | 0.00403 | HV
149-AL1/24-ST1A 110.0 | 8.75 | 0.194 | 0.41 | 0.47 | ol | 149 | 0.00403 | HV
184-AL1/30-ST1A 110.0 | 8.8 | 0.1571 | 0.4 | 0.535 | ol | 184 | 0.00403 | HV
243-AL1/39-ST1A 110.0 | 9 | 0.1188 | 0.39 | 0.645 | ol | 243 | 0.00403 | HV
305-AL1/39-ST1A 110.0 | 9.2 | 0.0949 | 0.38 | 0.74 | ol | 305 | 0.00403 | HV
490-AL1/64-ST1A 110.0 | 9.75 | 0.059 | 0.37 | 0.96 | ol | 490 | 0.00403 | HV
679-AL1/86-ST1A 110.0 | 9.95 | 0.042 | 0.36 | 1.15 | ol | 679 | 0.00403 | HV
490-AL1/64-ST1A 220.0 | 10 | 0.059 | 0.285 | 0.96 | ol | 490 | 0.00403 | HV
679-AL1/86-ST1A 220.0 | 11.7 | 0.042 | 0.275 | 1.15 | ol | 679 | 0.00403 | HV
490-AL1/64-ST1A 380.0 | 11 | 0.059 | 0.253 | 0.96 | ol | 490 | 0.00403 | HV
679-AL1/86-ST1A 380.0 | 14.6 | 0.042 | 0.25 | 1.15 | ol | 679 | 0.00403 | HV

## trafo_std_types
| i0_percent | pfe_kw | vkr_percent | sn_mva | vn_lv_kv | vn_hv_kv | vk_percent | shift_degree | vector_group | tap_side | tap_neutral | tap_min | tap_max | tap_step_degree | tap_step_percent | tap_phase_shifter
160 MVA 380/110 kV | 0.06 | 60 | 0.25 | 160 | 110 | 380 | 12.2 | 0 | Yy0 | hv | 0 | -9 | 9 | 0 | 1.5 | FALSE
100 MVA 220/110 kV | 0.06 | 55 | 0.26 | 100 | 110 | 220 | 12 | 0 | Yy0 | hv | 0 | -9 | 9 | 0 | 1.5 | FALSE
63 MVA 110/20 kV | 0.04 | 22 | 0.32 | 63 | 20 | 110 | 18 | 150 | YNd5 | hv | 0 | -9 | 9 | 0 | 1.5 | FALSE
40 MVA 110/20 kV | 0.05 | 18 | 0.34 | 40 | 20 | 110 | 16.2 | 150 | YNd5 | hv | 0 | -9 | 9 | 0 | 1.5 | FALSE
25 MVA 110/20 kV | 0.07 | 14 | 0.41 | 25 | 20 | 110 | 12 | 150 | YNd5 | hv | 0 | -9 | 9 | 0 | 1.5 | FALSE
63 MVA 110/10 kV | 0.04 | 22 | 0.32 | 63 | 10 | 110 | 18 | 150 | YNd5 | hv | 0 | -9 | 9 | 0 | 1.5 | FALSE
40 MVA 110/10 kV | 0.05 | 18 | 0.34 | 40 | 10 | 110 | 16.2 | 150 | YNd5 | hv | 0 | -9 | 9 | 0 | 1.5 | FALSE
25 MVA 110/10 kV | 0.07 | 14 | 0.41 | 25 | 10 | 110 | 12 | 150 | YNd5 | hv | 0 | -9 | 9 | 0 | 1.5 | FALSE
0.25 MVA 20/0.4 kV | 0.32 | 0.8 | 1.44 | 0.25 | 0.4 | 20 | 6 | 150 | Yzn5 | hv | 0 | -2 | 2 | 0 | 2.5 | FALSE
0.4 MVA 20/0.4 kV | 0.3375 | 1.35 | 1.425 | 0.4 | 0.4 | 20 | 6 | 150 | Dyn5 | hv | 0 | -2 | 2 | 0 | 2.5 | FALSE
0.63 MVA 20/0.4 kV | 0.2619 | 1.65 | 1.206 | 0.63 | 0.4 | 20 | 6 | 150 | Dyn5 | hv | 0 | -2 | 2 | 0 | 2.5 | FALSE
0.25 MVA 10/0.4 kV | 0.24 | 0.6 | 1.2 | 0.25 | 0.4 | 10 | 4 | 150 | Dyn5 | hv | 0 | -2 | 2 | 0 | 2.5 | FALSE
0.4 MVA 10/0.4 kV | 0.2375 | 0.95 | 1.325 | 0.4 | 0.4 | 10 | 4 | 150 | Dyn5 | hv | 0 | -2 | 2 | 0 | 2.5 | FALSE
0.63 MVA 10/0.4 kV | 0.1873 | 1.18 | 1.0794 | 0.63 | 0.4 | 10 | 4 | 150 | Dyn5 | hv | 0 | -2 | 2 | 0 | 2.5 | FALSE

## trafo3w_std_types
| sn_hv_mva | sn_mv_mva | sn_lv_mva | vn_hv_kv | vn_mv_kv | vn_lv_kv | vk_hv_percent | vk_mv_percent | vk_lv_percent | vkr_hv_percent | vkr_mv_percent | vkr_lv_percent | pfe_kw | i0_percent | shift_mv_degree | shift_lv_degree | vector_group | tap_side | tap_neutral | tap_min | tap_max | tap_step_percent
63/25/38 MVA 110/20/10 kV | 63 | 25 | 38 | 110 | 20 | 10 | 10.4 | 10.4 | 10.4 | 0.28 | 0.32 | 0.35 | 35 | 0.89 | 0 | 0 | YN0yn0yn0 | hv | 0 | -10 | 10 | 1.2
63/25/38 MVA 110/10/10 kV | 63 | 25 | 38 | 110 | 10 | 10 | 10.4 | 10.4 | 10.4 | 0.28 | 0.32 | 0.35 | 35 | 0.89 | 0 | 0 | YN0yn0yn0 | hv | 0 | -10 | 10 | 1.2

## fuse_std_types
| fuse_type | i_rated_a | t_avg | t_min | t_total | x_avg | x_min | x_total
HV 100A | HV 100A | 100 | 0 | [10.0, 3.64, 0.854, 0.281, 0.1, 0.0531, 0.022, 0.01] | [10.0, 4.267, 1.21, 0.403, 0.1, 0.058, 0.022, 0.01] | 0 | [300.0, 350.0, 450.0, 550.0, 700.0, 850.0, 1200.0, 1752.0] | [600.0, 700.0, 900.0, 1150.0, 1665.0, 2000.0, 3000.0, 4313.0]
HV 10A | HV 10A | 10 | 0 | [10.0, 1675.0, 0.344, 0.156, 0.1, 0.0417, 0.0171, 0.01] | [10.0, 1.3, 0.3, 0.155, 0.1, 0.0555, 0.023, 0.01] | 0 | [30.0, 32.0, 35.0, 37.0, 39.0, 50.0, 70.0, 88.0] | [60.0, 70.0, 80.0, 87.0, 94.0, 110.0, 150.0, 216.0]
HV 125A | HV 125A | 125 | 0 | [10.0, 1.82, 0.344, 0.1, 0.0467, 0.0269, 0.01] | [10.0, 2.478, 0.426, 0.1, 0.0427, 0.0211, 0.01] | 0 | [375.0, 500.0, 700.0, 925.0, 1200.0, 1500.0, 2341.0] | [750.0, 1000.0, 1500.0, 2200.0, 3000.0, 4000.0, 5765.0]
HV 160A | HV 160A | 160 | 0 | [10.0, 4.15, 1.03, 0.198, 0.1, 0.051, 0.0172, 0.01] | [10.0, 2.3, 0.734, 0.274, 0.1, 0.046, 0.0177, 0.01] | 0 | [480.0, 550.0, 700.0, 1000.0, 1260.0, 1600.0, 2500.0, 3227.0] | [960.0, 1300.0, 1700.0, 2200.0, 2996.0, 4000.0, 6000.0, 7946.0]
HV 16A | HV 16A | 16 | 0 | [10.0, 0.352, 0.164, 0.1, 0.0649, 0.0342, 0.01] | [10.0, 2.34, 0.722, 0.181, 0.1, 0.055, 0.0296, 0.01] | 0 | [48.0, 60.0, 65.0, 71.0, 80.0, 100.0, 162.0] | [96.0, 110.0, 125.0, 150.0, 168.0, 200.0, 250.0, 398.0]
HV 200A | HV 200A | 200 | 0 | [10.0, 4.267, 1.21, 0.403, 0.1, 0.058, 0.022, 0.01] | [10.0, 3.73, 1.654, 0.328, 0.1, 0.0531, 0.019, 0.01] | 0 | [600.0, 700.0, 900.0, 1150.0, 1665.0, 2000.0, 3000.0, 4313.0] | [1200.0, 1500.0, 1800.0, 2700.0, 3960.0, 5000.0, 7500.0, 10620.0]
HV 20A | HV 20A | 20 | 0 | [10.0, 1.3, 0.3, 0.155, 0.1, 0.0555, 0.023, 0.01] | [10.0, 1.3, 0.161, 0.1, 0.0611, 0.0399, 0.0141, 0.01] | 0 | [60.0, 70.0, 80.0, 87.0, 94.0, 110.0, 150.0, 216.0] | [120.0, 150.0, 200.0, 223.0, 260.0, 300.0, 450.0, 532.0]
HV 25A | HV 25A | 25 | 0 | [10.0, 2.512, 0.833, 0.299, 0.1, 0.0372, 0.0223, 0.01] | [10.0, 3.125, 0.597, 0.198, 0.1, 0.0378, 0.022, 0.01] | 0 | [75.0, 82.0, 90.0, 100.0, 124.0, 170.0, 200.0, 289.0] | [150.0, 170.0, 210.0, 250.0, 294.0, 400.0, 500.0, 711.0]
HV 31.5A | HV 31.5A | 31.5 | 0 | [10.0, 2.34, 0.722, 0.181, 0.1, 0.055, 0.0296, 0.01] | [10.0, 2.84, 0.368, 0.164, 0.1, 0.0621, 0.0378, 0.0195, 0.01] | 0 | [95.0, 110.0, 125.0, 150.0, 165.0, 200.0, 250.0, 390.0] | [189.0, 220.0, 300.0, 350.0, 393.0, 450.0, 530.0, 700.0, 960.0]
HV 40A | HV 40A | 40 | 0 | [10.0, 1.3, 0.161, 0.1, 0.0611, 0.0399, 0.0141, 0.01] | [10.0, 2.05, 0.369, 0.198, 0.1, 0.051, 0.0298, 0.01] | 0 | [120.0, 150.0, 200.0, 223.0, 260.0, 300.0, 450.0, 532.0] | [240.0, 300.0, 400.0, 450.0, 530.0, 650.0, 800.0, 1311.0]
HV 50A | HV 50A | 50 | 0 | [10.0, 3.215, 0.597, 0.198, 0.1, 0.0378, 0.022, 0.01] | [10.0, 3.64, 0.854, 0.281, 0.1, 0.0531, 0.022, 0.01] | 0 | [150.0, 170.0, 210.0, 250.0, 294.0, 400.0, 500.0, 711.0] | [300.0, 350.0, 450.0, 550.0, 700.0, 850.0, 1200.0, 1752.0]
HV 6.3A | HV 6.3A | 6.3 | 0 | [10.0, 1.39, 0.344, 0.168, 0.1, 0.056, 0.0263, 0.01] | [10.0, 1.711, 0.516, 0.198, 0.1, 0.0634, 0.0303, 0.01] | 0 | [19.0, 19.5, 20.4, 20.8, 22.0, 25.0, 32.0, 48.0] | [38.0, 40.0, 43.0, 48.0, 53.0, 60.0, 75.0, 118.0]
HV 63A | HV 63A | 63 | 0 | [10.0, 2.84, 0.368, 0.164, 0.1, 0.0621, 0.0378, 0.0195, 0.01] | [10.0, 1.82, 0.344, 0.1, 0.0467, 0.0269, 0.01] | 0 | [189.0, 220.0, 300.0, 350.0, 393.0, 450.0, 530.0, 700.0, 961.0] | [378.0, 500.0, 700.0, 934.0, 1200.0, 1500.0, 2366.0]
HV 80A | HV 80A | 80 | 0 | [10.0, 2.05, 0.369, 0.198, 0.1, 0.051, 0.0298, 0.01] | [10.0, 4.15, 1.03, 0.198, 0.1, 0.051, 0.0172, 0.01] | 0 | [240.0, 300.0, 400.0, 450.0, 530.0, 650.0, 800.0, 1311.0] | [480.0, 550.0, 700.0, 1000.0, 1260.0, 1600.0, 2500.0, 3227.0]
Siemens NH-1-100 | Siemens NH-1-100 | 100 | [5400.0, 2000.0, 400.0, 20.0, 1.0, 0.2, 0.012, 0.004] | 0 | 0 | [150.0, 190.0, 250.0, 430.0, 900.0, 1250.0, 2700.0, 3600.0] | 0 | 0
Siemens NH-1-125 | Siemens NH-1-125 | 125 | [4800.0, 120.0, 7.0, 0.1, 0.004] | 0 | 0 | [180.0, 400.0, 740.0, 2000.0, 4250.0] | 0 | 0
Siemens NH-1-16 | Siemens NH-1-16 | 16 | [4000.0, 400.0, 2.0, 0.1, 0.04, 0.01] | 0 | 0 | [26.0, 35.0, 75.0, 150.0, 200.0, 300.0] | 0 | 0
Siemens NH-1-160 | Siemens NH-1-160 | 160 | [4800.0, 120.0, 7.0, 0.1, 0.004] | 0 | 0 | [210.0, 500.0, 900.0, 2300.0, 5000.0] | 0 | 0
Siemens NH-1-25 | Siemens NH-1-25 | 25 | [4000.0, 1000.0, 10.0, 0.2, 0.02, 0.01] | 0 | 0 | [40.0, 50.0, 100.0, 210.0, 400.0, 500.0] | 0 | 0
Siemens NH-1-50 | Siemens NH-1-50 | 50 | [4000.0, 40.0, 4.0, 1.0, 0.02, 0.01] | 0 | 0 | [86.0, 200.0, 300.0, 400.0, 1000.0, 1280.0] | 0 | 0
Siemens NH-1-63 | Siemens NH-1-63 | 63 | [4000.0, 100.0, 10.0, 2.0, 0.04, 0.01] | 0 | 0 | [100.0, 200.0, 300.0, 400.0, 1000.0, 1500.0] | 0 | 0
Siemens NH-1-80 | Siemens NH-1-80 | 80 | [4800.0, 120.0, 7.0, 0.1, 0.01] | 0 | 0 | [150.58, 250.0, 450.0, 1150.0, 2470.0] | 0 | 0
Siemens NH-2-1000 | Siemens NH-2-1000 | 1000 | [4800.0, 120.0, 7.0, 0.1, 0.004] | 0 | 0 | [1900.0, 3500.0, 8400.0, 24000.0, 52000.0] | 0 | 0
Siemens NH-2-200 | Siemens NH-2-200 | 200 | [4800.0, 120.0, 7.0, 0.1, 0.004] | 0 | 0 | [280.0, 650.0, 1200.0, 3000.0, 7000.0] | 0 | 0
Siemens NH-2-224 | Siemens NH-2-224 | 224 | [4800.0, 120.0, 7.0, 0.2, 0.04, 0.004] | 0 | 0 | [400.0, 750.0, 1453.0, 3025.0, 4315.0, 7600.0] | 0 | 0
Siemens NH-2-250 | Siemens NH-2-250 | 250 | [4800.0, 120.0, 7.0, 0.1, 0.004] | 0 | 0 | [450.0, 800.0, 1650.0, 4000.0, 8500.0] | 0 | 0
Siemens NH-2-315 | Siemens NH-2-315 | 315 | [4800.0, 120.0, 7.0, 0.1, 0.004] | 0 | 0 | [550.0, 920.0, 1900.0, 5000.0, 11000.0] | 0 | 0
Siemens NH-2-355 | Siemens NH-2-355 | 355 | [4800.0, 120.0, 6.0, 0.1, 0.004] | 0 | 0 | [650.0, 1116.27, 2350.0, 5840.0, 12790.0] | 0 | 0
Siemens NH-2-400 | Siemens NH-2-400 | 400 | [4800.0, 120.0, 7.0, 0.1, 0.004] | 0 | 0 | [720.0, 1350.0, 2800.0, 6500.0, 15000.0] | 0 | 0
Siemens NH-2-425 | Siemens NH-2-425 | 425 | [4800.0, 120.0, 7.0, 0.1, 0.004] | 0 | 0 | [850.0, 1500.0, 3050.0, 7500.0, 16500.0] | 0 | 0
Siemens NH-2-630 | Siemens NH-2-630 | 630 | [4800.0, 120.0, 7.0, 0.1, 0.004] | 0 | 0 | [1200.0, 2000.0, 4800.0, 12000.0, 26000.0] | 0 | 0

## res_bus
| vm_pu | va_degree | p_mw | q_mvar
0 | 0.98903 | -0.076976 | 0.0018728 | 0.00046936
1 | 0.98955 | -0.073238 | 0.002583 | 0.00064735
2 | 0.98873 | -0.079108 | 0.00216 | 0.00054134
3 | 0.98969 | -0.072287 | 0.0030367 | 0.00076106
4 | 0.98866 | -0.079549 | 0.0048676 | 0.0012199
5 | 0.98863 | -0.079756 | 0.0034588 | 0.00086685
6 | 0.98891 | -0.077774 | 0.0051857 | 0.0012996
7 | 0.98851 | -0.080618 | 0.0033576 | 0.00084149
8 | 0.99025 | -0.068333 | 0.0016616 | 0.00041643
9 | 0.98969 | -0.072316 | 0.0033651 | 0.00084337
10 | 0.98848 | -0.080828 | 0.0034484 | 0.00086424
11 | 0.99041 | -0.067161 | 0.0023833 | 0.00059731
12 | 1 | 0 | -0.12742 | -0.031834
13 | 0.9997 | -0.0020818 | 0.0018555 | 0.00046504
14 | 0.99859 | -0.0098308 | 0.002423 | 0.00060727
15 | 0.9974 | -0.018084 | 0.0016914 | 0.00042389
16 | 0.99858 | -0.0099319 | 0.0031751 | 0.00079575
17 | 0.99689 | -0.021653 | 0.0019229 | 0.00048193
18 | 0.99756 | -0.017091 | 0.0039153 | 0.00098128
19 | 0.99517 | -0.033686 | 0 | 0
20 | 0.99743 | -0.018018 | 0.0049059 | 0.0012295
21 | 0.9916 | -0.058772 | 0.0021571 | 0.00054063
22 | 0.99387 | -0.042795 | 0.0039623 | 0.00099305
23 | 0.99123 | -0.061434 | 0.0012449 | 0.000312
24 | 0.99093 | -0.063532 | 0.0027019 | 0.00067717
25 | 0.99458 | -0.037898 | 0.0060569 | 0.001518
26 | 0.98973 | -0.072023 | 0.0030143 | 0.00075545
27 | 0.99414 | -0.040963 | 0.0039712 | 0.00099527
28 | 0.99559 | -0.030874 | 0.0042051 | 0.0010539
29 | 0.99566 | -0.030408 | 0.0033036 | 0.00082796
30 | 0.99557 | -0.031025 | 0.0012648 | 0.000317
31 | 0.99587 | -0.028936 | 0.0069473 | 0.0017412
32 | 0.99594 | -0.028425 | 0.0046824 | 0.0011735
33 | 0.99651 | -0.024412 | 0.0043397 | 0.0010876
34 | 0.99659 | -0.023862 | 0.0048562 | 0.0012171
35 | 0.9933 | -0.046857 | 0.00061764 | 0.0001548
36 | 0.99329 | -0.046946 | 0.00079824 | 0.00020006
37 | 0.99341 | -0.046107 | 0 | 0
38 | 0.99327 | -0.047105 | 0.00092791 | 0.00023256
39 | 0.99374 | -0.04378 | 0.00099511 | 0.0002494
40 | 0.99289 | -0.049808 | 0.0018304 | 0.00045874
41 | 0.99389 | -0.042704 | 0.0060568 | 0.001518
42 | 0.99288 | -0.049853 | 0.0018897 | 0.00047359
43 | 0.99274 | -0.05087 | 0.0027114 | 0.00067954
44 | 0.99998 | 149.9947 | 0 | 0

## res_line
| p_from_mw | q_from_mvar | p_to_mw | q_to_mvar | pl_mw | ql_mvar | i_from_ka | i_to_ka | i_ka | vm_from_pu | va_from_degree | vm_to_pu | va_to_degree | loading_percent
0 | -0.012353 | -0.0030957 | 0.012359 | 0.0030978 | 6.393e-06 | 2.078e-06 | 0.018585 | 0.018585 | 0.018585 | 0.98903 | -0.076976 | 0.98955 | -0.073238 | 6.8834
1 | 0.01048 | 0.0026263 | -0.010477 | -0.0026254 | 3.0927e-06 | 9.3373e-07 | 0.015768 | 0.015768 | 0.015768 | 0.98903 | -0.076976 | 0.98873 | -0.079108 | 5.8399
2 | -0.014942 | -0.0037451 | 0.014944 | 0.0037458 | 1.9685e-06 | 6.7682e-07 | 0.022469 | 0.022469 | 0.022469 | 0.98955 | -0.073238 | 0.98969 | -0.072287 | 8.3219
3 | 0.0083171 | 0.0020841 | -0.0083166 | -0.0020839 | 5.0696e-07 | 1.2848e-07 | 0.012517 | 0.012517 | 0.012517 | 0.98873 | -0.079108 | 0.98866 | -0.079549 | 4.6359
4 | -0.017981 | -0.0045068 | 0.017991 | 0.0045104 | 9.8484e-06 | 3.5102e-06 | 0.027035 | 0.027035 | 0.027035 | 0.98969 | -0.072287 | 0.99025 | -0.068333 | 10.0129
5 | 0.003449 | 0.00086401 | -0.0034484 | -0.00086424 | 6.1069e-07 | -2.3079e-07 | 0.0051908 | 0.005191 | 0.005191 | 0.98866 | -0.079549 | 0.98848 | -0.080828 | 1.9226
6 | -0.0068168 | -0.0017082 | 0.0068186 | 0.0017085 | 1.8705e-06 | 3.5418e-07 | 0.01026 | 0.01026 | 0.01026 | 0.98863 | -0.079756 | 0.98891 | -0.077774 | 3.8
7 | 0.003358 | 0.00084132 | -0.0033576 | -0.00084149 | 4.0059e-07 | -1.6814e-07 | 0.0050541 | 0.0050542 | 0.0050542 | 0.98863 | -0.079756 | 0.98851 | -0.080618 | 1.8719
8 | -0.012004 | -0.0030082 | 0.012013 | 0.0030111 | 9.0723e-06 | 2.9172e-06 | 0.018063 | 0.018062 | 0.018063 | 0.98891 | -0.077774 | 0.98969 | -0.072316 | 6.6899
9 | -0.019652 | -0.0049268 | 0.019655 | 0.0049279 | 3.1912e-06 | 1.1519e-06 | 0.029531 | 0.029531 | 0.029531 | 0.99025 | -0.068333 | 0.99041 | -0.067161 | 10.9375
10 | -0.015378 | -0.0038545 | 0.015379 | 0.0038547 | 6.2507e-07 | 2.1633e-07 | 0.023122 | 0.023122 | 0.023122 | 0.98969 | -0.072316 | 0.98973 | -0.072023 | 8.5637
11 | -0.022039 | -0.0055252 | 0.02205 | 0.0055293 | 1.1084e-05 | 4.0544e-06 | 0.033112 | 0.033112 | 0.033112 | 0.99041 | -0.067161 | 0.99093 | -0.063532 | 12.2637
12 | 0.082459 | 0.020748 | -0.082435 | -0.020739 | 2.3947e-05 | 9.1769e-06 | 0.12273 | 0.12273 | 0.12273 | 1 | 0 | 0.9997 | -0.0020818 | 45.4554
13 | 0.044162 | 0.011086 | -0.044102 | -0.011063 | 6.0211e-05 | 2.2865e-05 | 0.065721 | 0.065721 | 0.065721 | 1 | 0 | 0.99859 | -0.0098308 | 24.341
14 | 0.08058 | 0.020274 | -0.0804 | -0.020205 | 0.0001795 | 6.8776e-05 | 0.11997 | 0.11997 | 0.11997 | 0.9997 | -0.0020818 | 0.9974 | -0.018084 | 44.4325
15 | 0.041679 | 0.010456 | -0.041679 | -0.010455 | 5.8459e-07 | 2.2167e-07 | 0.06211 | 0.06211 | 0.06211 | 0.99859 | -0.0098308 | 0.99858 | -0.0099319 | 23.0037
16 | 0.078709 | 0.019782 | -0.07867 | -0.019767 | 3.9083e-05 | 1.4973e-05 | 0.11744 | 0.11744 | 0.11744 | 0.9974 | -0.018084 | 0.99689 | -0.021653 | 43.4979
17 | 0.038503 | 0.0096597 | -0.038465 | -0.0096452 | 3.8202e-05 | 1.445e-05 | 0.057379 | 0.057379 | 0.057379 | 0.99858 | -0.0099319 | 0.99756 | -0.017091 | 21.2514
18 | 0.076747 | 0.019285 | -0.076619 | -0.019235 | 0.0001283 | 4.9141e-05 | 0.11457 | 0.11457 | 0.11457 | 0.99689 | -0.021653 | 0.99517 | -0.033686 | 42.4349
19 | 0.03455 | 0.008664 | -0.034545 | -0.0086623 | 4.4349e-06 | 1.6708e-06 | 0.051538 | 0.051539 | 0.051539 | 0.99756 | -0.017091 | 0.99743 | -0.018018 | 19.0883
20 | 0.025891 | 0.0064907 | -0.025876 | -0.0064851 | 1.5095e-05 | 5.5964e-06 | 0.038713 | 0.038713 | 0.038713 | 0.99517 | -0.033686 | 0.99458 | -0.037898 | 14.3383
21 | 0.050728 | 0.012745 | -0.050664 | -0.01272 | 6.4201e-05 | 2.4461e-05 | 0.075861 | 0.075861 | 0.075861 | 0.99517 | -0.033686 | 0.99387 | -0.042795 | 28.0966
22 | 0.02964 | 0.0074327 | -0.029616 | -0.0074238 | 2.3989e-05 | 8.9703e-06 | 0.04422 | 0.04422 | 0.04422 | 0.99743 | -0.018018 | 0.99659 | -0.023862 | 16.3776
23 | -0.046598 | -0.011688 | 0.046701 | 0.011727 | 0.00010346 | 3.9355e-05 | 0.069929 | 0.069929 | 0.069929 | 0.9916 | -0.058772 | 0.99387 | -0.042795 | 25.8995
24 | 0.044441 | 0.011147 | -0.044424 | -0.011141 | 1.6398e-05 | 6.2308e-06 | 0.066692 | 0.066692 | 0.066692 | 0.9916 | -0.058772 | 0.99123 | -0.061434 | 24.7006
25 | 0.043179 | 0.010829 | -0.043167 | -0.010824 | 1.2558e-05 | 4.7684e-06 | 0.064823 | 0.064823 | 0.064823 | 0.99123 | -0.061434 | 0.99093 | -0.063532 | 24.0085
26 | 0.018415 | 0.0046179 | -0.018393 | -0.0046101 | 2.1646e-05 | 7.7416e-06 | 0.027654 | 0.027654 | 0.027654 | 0.99093 | -0.063532 | 0.98973 | -0.072023 | 10.2422
27 | 0.019819 | 0.0049671 | -0.01981 | -0.004964 | 8.4073e-06 | 3.0348e-06 | 0.029652 | 0.029652 | 0.029652 | 0.99458 | -0.037898 | 0.99414 | -0.040963 | 10.9821
28 | 0.015839 | 0.0039688 | -0.015835 | -0.0039674 | 3.8152e-06 | 1.3264e-06 | 0.023708 | 0.023708 | 0.023708 | 0.99414 | -0.040963 | 0.99389 | -0.042704 | 8.7806
29 | -0.00547 | -0.0013708 | 0.0054704 | 0.0013708 | 3.5264e-07 | 2.5671e-08 | 0.0081754 | 0.0081754 | 0.0081754 | 0.99559 | -0.030874 | 0.99566 | -0.030408 | 3.0279
30 | 0.0012649 | 0.00031686 | -0.0012648 | -0.000317 | 2.6383e-08 | -1.437e-07 | 0.0018904 | 0.0018905 | 0.0018905 | 0.99559 | -0.030874 | 0.99557 | -0.031025 | 0.70018
31 | -0.0087739 | -0.0021987 | 0.0087757 | 0.0021992 | 1.7878e-06 | 4.7085e-07 | 0.013113 | 0.013113 | 0.013113 | 0.99566 | -0.030408 | 0.99587 | -0.028936 | 4.8565
32 | -0.015723 | -0.0039404 | 0.015724 | 0.0039408 | 1.1134e-06 | 3.8616e-07 | 0.023493 | 0.023493 | 0.023493 | 0.99587 | -0.028936 | 0.99594 | -0.028425 | 8.7011
33 | -0.020406 | -0.0051143 | 0.020418 | 0.0051184 | 1.1343e-05 | 4.1081e-06 | 0.030489 | 0.030489 | 0.030489 | 0.99594 | -0.028425 | 0.99651 | -0.024412 | 11.2922
34 | -0.024758 | -0.006206 | 0.024759 | 0.0062067 | 1.8842e-06 | 6.9589e-07 | 0.036969 | 0.036969 | 0.036969 | 0.99651 | -0.024412 | 0.99659 | -0.023862 | 13.6922
35 | 0.0017262 | 0.00043234 | -0.0017262 | -0.0004324 | 2.1265e-08 | -5.7794e-08 | 0.0025858 | 0.0025858 | 0.0025858 | 0.9933 | -0.046857 | 0.99329 | -0.046946 | 0.95771
36 | -0.0023438 | -0.00058714 | 0.0023441 | 0.00058682 | 2.4287e-07 | -3.1533e-07 | 0.0035111 | 0.0035109 | 0.0035111 | 0.9933 | -0.046857 | 0.99341 | -0.046107 | 1.3004
37 | 0.00092793 | 0.00023234 | -0.00092791 | -0.00023255 | 2.0393e-08 | -2.1107e-07 | 0.00139 | 0.0013901 | 0.0013901 | 0.99329 | -0.046946 | 0.99327 | -0.047105 | 0.51485
38 | -0.0087792 | -0.0021989 | 0.0087821 | 0.0021996 | 2.8254e-06 | 7.4755e-07 | 0.01315 | 0.01315 | 0.01315 | 0.99341 | -0.046107 | 0.99374 | -0.04378 | 4.8703
39 | 0.0064352 | 0.0016121 | -0.0064319 | -0.0016115 | 3.2941e-06 | 5.3173e-07 | 0.0096389 | 0.0096391 | 0.0096391 | 0.99341 | -0.046107 | 0.99289 | -0.049808 | 3.5701
40 | -0.0097772 | -0.002449 | 0.0097786 | 0.0024495 | 1.4547e-06 | 4.1857e-07 | 0.01464 | 0.01464 | 0.01464 | 0.99374 | -0.04378 | 0.99389 | -0.042704 | 5.4221
41 | 0.0046015 | 0.0011528 | -0.0046014 | -0.0011528 | 2.8215e-08 | -1.4455e-09 | 0.0068959 | 0.0068959 | 0.0068959 | 0.99289 | -0.049808 | 0.99288 | -0.049853 | 2.5541
42 | 0.0027118 | 0.0006792 | -0.0027114 | -0.00067954 | 3.8164e-07 | -3.3207e-07 | 0.0040639 | 0.0040641 | 0.0040641 | 0.99288 | -0.049853 | 0.99274 | -0.05087 | 1.5052

## res_trafo
| p_hv_mw | q_hv_mvar | p_lv_mw | q_lv_mvar | pl_mw | ql_mvar | i_hv_ka | i_lv_ka | vm_hv_pu | va_hv_degree | vm_lv_pu | va_lv_degree | loading_percent
0 | -4.4415e-16 | -7.6913e-16 | 0.00079998 | 7.4552e-08 | 0.00079998 | 7.4552e-08 | 2.564e-17 | 0.0011547 | 0.99998 | 149.9947 | 1 | 0 | 0.31999

## res_ext_grid
| p_mw | q_mvar
0 | 0.1292 | 0.03228

## res_load
| p_mw | q_mvar
0 | 0.0018728 | 0.00046936
1 | 0.002583 | 0.00064735
2 | 0.00216 | 0.00054134
3 | 0.0030367 | 0.00076106
4 | 0.0048676 | 0.0012199
5 | 0.0034588 | 0.00086685
6 | 0.0051857 | 0.0012996
7 | 0.0033576 | 0.00084149
8 | 0.0016616 | 0.00041643
9 | 0.0033651 | 0.00084337
10 | 0.0034484 | 0.00086424
11 | 0.0023833 | 0.00059731
12 | 0.0017791 | 0.0004459
13 | 0.0018555 | 0.00046504
14 | 0.002423 | 0.00060727
15 | 0.0016914 | 0.00042389
16 | 0.0031751 | 0.00079575
17 | 0.0019229 | 0.00048193
18 | 0.0039153 | 0.00098128
19 | 0.0049059 | 0.0012295
20 | 0.0021571 | 0.00054063
21 | 0.0039623 | 0.00099305
22 | 0.0012449 | 0.000312
23 | 0.0027019 | 0.00067717
24 | 0.0060569 | 0.001518
25 | 0.0030143 | 0.00075545
26 | 0.0039712 | 0.00099527
27 | 0.0042051 | 0.0010539
28 | 0.0033036 | 0.00082796
29 | 0.0012648 | 0.000317
30 | 0.0069473 | 0.0017412
31 | 0.0046824 | 0.0011735
32 | 0.0043397 | 0.0010876
33 | 0.0048562 | 0.0012171
34 | 0.00061764 | 0.0001548
35 | 0.00079824 | 0.00020006
36 | 0.00092791 | 0.00023256
37 | 0.00099511 | 0.0002494
38 | 0.0018304 | 0.00045874
39 | 0.0060568 | 0.001518
40 | 0.0018897 | 0.00047359
41 | 0.0027114 | 0.00067954

## dtypes
| element | column | dtype
0 | bus | name | object
1 | bus | vn_kv | float64
2 | bus | type | object
3 | bus | zone | object
4 | bus | in_service | bool
5 | load | name | object
6 | load | bus | uint32
7 | load | p_mw | float64
8 | load | q_mvar | float64
9 | load | const_z_percent | float64
10 | load | const_i_percent | float64
11 | load | sn_mva | float64
12 | load | scaling | float64
13 | load | in_service | bool
14 | load | type | object
15 | ext_grid | name | object
16 | ext_grid | bus | uint32
17 | ext_grid | vm_pu | float64
18 | ext_grid | va_degree | float64
19 | ext_grid | slack_weight | float64
20 | ext_grid | in_service | bool
21 | line | name | object
22 | line | std_type | object
23 | line | from_bus | uint32
24 | line | to_bus | uint32
25 | line | length_km | float64
26 | line | r_ohm_per_km | float64
27 | line | x_ohm_per_km | float64
28 | line | c_nf_per_km | float64
29 | line | g_us_per_km | float64
30 | line | max_i_ka | float64
31 | line | df | float64
32 | line | parallel | uint32
33 | line | type | object
34 | line | in_service | bool
35 | trafo | name | object
36 | trafo | std_type | object
37 | trafo | hv_bus | uint32
38 | trafo | lv_bus | uint32
39 | trafo | sn_mva | float64
40 | trafo | vn_hv_kv | float64
41 | trafo | vn_lv_kv | float64
42 | trafo | vk_percent | float64
43 | trafo | vkr_percent | float64
44 | trafo | pfe_kw | float64
45 | trafo | i0_percent | float64
46 | trafo | shift_degree | float64
47 | trafo | tap_side | object
48 | trafo | tap_neutral | int32
49 | trafo | tap_min | int32
50 | trafo | tap_max | int32
51 | trafo | tap_step_percent | float64
52 | trafo | tap_step_degree | float64
53 | trafo | tap_pos | int32
54 | trafo | tap_phase_shifter | bool
55 | trafo | parallel | uint32
56 | trafo | df | float64
57 | trafo | in_service | bool
58 | line_geodata | coords | object
59 | bus_geodata | x | float64
60 | bus_geodata | y | float64
61 | bus_geodata | coords | object
62 | res_bus | vm_pu | float64
63 | res_bus | va_degree | float64
64 | res_bus | p_mw | float64
65 | res_bus | q_mvar | float64
66 | res_line | p_from_mw | float64
67 | res_line | q_from_mvar | float64
68 | res_line | p_to_mw | float64
69 | res_line | q_to_mvar | float64
70 | res_line | pl_mw | float64
71 | res_line | ql_mvar | float64
72 | res_line | i_from_ka | float64
73 | res_line | i_to_ka | float64
74 | res_line | i_ka | float64
75 | res_line | vm_from_pu | float64
76 | res_line | va_from_degree | float64
77 | res_line | vm_to_pu | float64
78 | res_line | va_to_degree | float64
79 | res_line | loading_percent | float64
80 | res_trafo | p_hv_mw | float64
81 | res_trafo | q_hv_mvar | float64
82 | res_trafo | p_lv_mw | float64
83 | res_trafo | q_lv_mvar | float64
84 | res_trafo | pl_mw | float64
85 | res_trafo | ql_mvar | float64
86 | res_trafo | i_hv_ka | float64
87 | res_trafo | i_lv_ka | float64
88 | res_trafo | vm_hv_pu | float64
89 | res_trafo | va_hv_degree | float64
90 | res_trafo | vm_lv_pu | float64
91 | res_trafo | va_lv_degree | float64
92 | res_trafo | loading_percent | float64
93 | res_ext_grid | p_mw | float64
94 | res_ext_grid | q_mvar | float64
95 | res_load | p_mw | float64
96 | res_load | q_mvar | float64

## parameters
| version | format_version | converged | OPF_converged | name | f_hz | sn_mva
0 | 2.14.6 | 2.14.0 | TRUE | FALSE |  | 50 | 1