## bus
| name | vn_kv | type | zone | in_service
0 | bus_LV_1402-3_2_3_node_16 | 0.4 | n |  | TRUE
1 | bus_LV_1402-3_2_3_node_17 | 0.4 | n |  | TRUE
2 | bus_LV_1402-3_2_3_node_18 | 0.4 | n |  | TRUE
3 | bus_LV_1402-3_2_3_node_19 | 0.4 | n |  | TRUE
4 | bus_LV_1402-3_2_3_node_20 | 0.4 | n |  | TRUE
5 | bus_LV_1402-3_2_3_node_21 | 0.4 | n |  | TRUE
6 | bus_LV_1402-3_2_3_node_22 | 0.4 | n |  | TRUE
7 | bus_LV_1402-3_2_3_node_23 | 0.4 | n |  | TRUE
8 | bus_LV_1402-3_2_3_node_25 | 0.4 | n |  | TRUE
9 | bus_LV_1402-3_2_3_node_26 | 0.4 | n |  | TRUE
10 | bus_LV_1402-3_2_3_node_24 | 0.4 | n |  | TRUE
11 | bus_LV_1402-3_2_3_node_89 | 0.4 | n |  | TRUE
12 | bus_LV_1402-3_2_3_node_51 | 0.4 | n |  | TRUE
13 | bus_LV_1402-3_2_3_node_52 | 0.4 | n |  | TRUE
14 | bus_LV_1402-3_2_3_node_27 | 0.4 | n |  | TRUE
15 | bus_LV_1402-3_2_3_node_87 | 0.4 | n |  | TRUE
16 | bus_LV_1402-3_2_3_node_53 | 0.4 | n |  | TRUE
17 | bus_LV_1402-3_2_3_node_54 | 0.4 | n |  | TRUE
18 | bus_LV_1402-3_2_3_node_55 | 0.4 | n |  | TRUE
19 | bus_LV_1402-3_2_3_node_28 | 0.4 | n |  | TRUE
20 | bus_LV_1402-3_2_3_node_29 | 0.4 | n |  | TRUE
21 | bus_LV_1402-3_2_3_node_30 | 0.4 | n |  | TRUE
22 | bus_LV_1402-3_2_3_node_41 | 0.4 | n |  | TRUE
23 | bus_LV_1402-3_2_3_node_42 | 0.4 | n |  | TRUE
24 | bus_LV_1402-3_2_3_node_82 | 0.4 | n |  | TRUE
25 | bus_LV_1402-3_2_3_node_83 | 0.4 | n |  | TRUE
26 | bus_LV_1402-3_2_3_node_92 | 0.4 | n |  | TRUE
27 | bus_LV_1402-3_2_3_node_31 | 0.4 | n |  | TRUE
28 | bus_LV_1402-3_2_3_node_32 | 0.4 | n |  | TRUE
29 | bus_LV_1402-3_2_3_node_33 | 0.4 | n |  | TRUE
30 | bus_LV_1402-3_2_3_node_35 | 0.4 | n |  | TRUE
31 | bus_LV_1402-3_2_3_node_36 | 0.4 | n |  | TRUE
32 | bus_LV_1402-3_2_3_node_37 | 0.4 | n |  | TRUE
33 | bus_LV_1402-3_2_3_node_172 | 0.4 | n |  | TRUE
34 | bus_LV_1402-3_2_3_node_38 | 0.4 | n |  | TRUE
35 | bus_LV_1402-3_2_3_node_39 | 0.4 | n |  | TRUE
36 | bus_LV_1402-3_2_3_node_40 | 0.4 | n |  | TRUE
37 | bus_LV_1402-3_2_3_node_98 | 0.4 | n |  | TRUE
38 | bus_LV_1402-3_2_3_node_96 | 0.4 | n |  | TRUE
39 | bus_LV_1402-3_2_3_node_107 | 0.4 | n |  | TRUE
40 | bus_LV_1402-3_2_3_node_108 | 0.4 | n |  | TRUE
41 | bus_LV_1402-3_2_3_node_102 | 0.4 | n |  | TRUE
42 | bus_LV_1402-3_2_3_node_112 | 0.4 | n |  | TRUE
43 | bus_LV_1402-3_2_3_node_109 | 0.4 | n |  | TRUE
44 | bus_LV_1402-3_2_3_node_100 | 0.4 | n |  | TRUE
45 | bus_LV_1402-3_2_3_node_84 | 0.4 | n |  | TRUE
46 | bus_LV_1402-3_2_3_node_47 | 0.4 | n |  | TRUE
47 | bus_LV_1402-3_2_3_node_93 | 0.4 | n |  | TRUE
48 | bus_LV_1402-3_2_3_node_46 | 0.4 | n |  | TRUE
49 | bus_LV_1402-3_2_3_node_49 | 0.4 | n |  | TRUE
50 | bus_LV_1402-3_2_3_node_50 | 0.4 | n |  | TRUE
51 | bus_LV_1402-3_2_3_node_166 | 0.4 | n |  | TRUE
52 | bus_LV_1402-3_2_3_node_95 | 0.4 | n |  | TRUE
53 | bus_LV_1402-3_2_3_node_165 | 0.4 | n |  | TRUE
54 | bus_LV_1402-3_2_3_node_120 | 0.4 | n |  | TRUE
55 | bus_LV_1402-3_2_3_node_90 | 0.4 | n |  | TRUE
56 | bus_LV_1402-3_2_3_node_88 | 0.4 | n |  | TRUE
57 | bus_LV_1402-3_2_3_node_85 | 0.4 | n |  | TRUE
58 | bus_LV_1402-3_2_3_node_86 | 0.4 | n |  | TRUE
59 | bus_LV_1402-3_2_3_node_114 | 0.4 | n |  | TRUE
60 | bus_LV_1402-3_2_3_node_97 | 0.4 | n |  | TRUE
61 | bus_LV_1402-3_2_3_node_99 | 0.4 | n |  | TRUE
62 | bus_LV_1402-3_2_3_node_101 | 0.4 | n |  | TRUE
63 | bus_LV_1402-3_2_3_node_103 | 0.4 | n |  | TRUE
64 | bus_LV_1402-3_2_3_node_105 | 0.4 | n |  | TRUE
65 | bus_LV_1402-3_2_3_node_104 | 0.4 | n |  | TRUE
66 | bus_LV_1402-3_2_3_node_106 | 0.4 | n |  | TRUE
67 | bus_LV_1402-3_2_3_node_119 | 0.4 | n |  | TRUE
68 | bus_LV_1402-3_2_3_node_111 | 0.4 | n |  | TRUE
69 | bus_LV_1402-3_2_3_node_130 | 0.4 | n |  | TRUE
70 | bus_LV_1402-3_2_3_node_131 | 0.4 | n |  | TRUE
71 | bus_LV_1402-3_2_3_node_110 | 0.4 | n |  | TRUE
72 | bus_LV_1402-3_2_3_node_113 | 0.4 | n |  | TRUE
73 | bus_LV_1402-3_2_3_node_116 | 0.4 | n |  | TRUE
74 | bus_LV_1402-3_2_3_node_117 | 0.4 | n |  | TRUE
75 | bus_LV_1402-3_2_3_node_118 | 0.4 | n |  | TRUE
76 | bus_LV_1402-3_2_3_node_115 | 0.4 | n |  | TRUE
77 | bus_LV_1402-3_2_3_node_124 | 0.4 | n |  | TRUE
78 | bus_LV_1402-3_2_3_node_125 | 0.4 | n |  | TRUE
79 | bus_LV_1402-3_2_3_node_123 | 0.4 | n |  | TRUE
80 | bus_LV_1402-3_2_3_node_127 | 0.4 | n |  | TRUE
81 | bus_LV_1402-3_2_3_node_126 | 0.4 | n |  | TRUE
82 | bus_LV_1402-3_2_3_node_128 | 0.4 | n |  | TRUE
83 | bus_LV_1402-3_2_3_node_129 | 0.4 | n |  | TRUE
84 | bus_MV_137_0_node_85 | 20 | n |  | TRUE

## load
| name | bus | p_mw | q_mvar | const_z_percent | const_i_percent | sn_mva | scaling | in_service | type
0 | LV_1402-3_2_3_load_16 | 0 | 0.0024971 | 0.00062583 | 0 | 0 |  | 1 | TRUE | wye
1 | LV_1402-3_2_3_load_17 | 1 | 0.0033727 | 0.00084527 | 0 | 0 |  | 1 | TRUE | wye
2 | LV_1402-3_2_3_load_19 | 3 | 0.011812 | 0.0029605 | 0 | 0 |  | 1 | TRUE | wye
3 | LV_1402-3_2_3_load_21 | 5 | 0.0078484 | 0.001967 | 0 | 0 |  | 1 | TRUE | wye
4 | LV_1402-3_2_3_load_22 | 6 | 0.005193 | 0.0013015 | 0 | 0 |  | 1 | TRUE | wye
5 | LV_1402-3_2_3_load_23 | 7 | 0.0022404 | 0.00056151 | 0 | 0 |  | 1 | TRUE | wye
6 | LV_1402-3_2_3_load_26 | 9 | 0.013009 | 0.0032604 | 0 | 0 |  | 1 | TRUE | wye
7 | LV_1402-3_2_3_load_24 | 10 | 0.00061736 | 0.00015473 | 0 | 0 |  | 1 | TRUE | wye
8 | LV_1402-3_2_3_load_52 | 13 | 0.00026055 | 6.5301e-05 | 0 | 0 |  | 1 | TRUE | wye
9 | LV_1402-3_2_3_load_27 | 14 | 0.040863 | 0.010241 | 0 | 0 |  | 1 | TRUE | wye
10 | LV_1402-3_2_3_load_53 | 16 | 0.0006506 | 0.00016306 | 0 | 0 |  | 1 | TRUE | wye
11 | LV_1402-3_2_3_load_54 | 17 | 0.00020299 | 5.0873e-05 | 0 | 0 |  | 1 | TRUE | wye
12 | LV_1402-3_2_3_load_55 | 18 | 0.017416 | 0.0043649 | 0 | 0 |  | 1 | TRUE | wye
13 | LV_1402-3_2_3_load_29 | 20 | 0.0031027 | 0.0007776 | 0 | 0 |  | 1 | TRUE | wye
14 | LV_1402-3_2_3_load_30 | 21 | 0.0011672 | 0.00029254 | 0 | 0 |  | 1 | TRUE | wye
15 | LV_1402-3_2_3_load_42 | 23 | 0.0068295 | 0.0017116 | 0 | 0 |  | 1 | TRUE | wye
16 | LV_1402-3_2_3_load_82 | 24 | 0.00039492 | 9.8976e-05 | 0 | 0 |  | 1 | TRUE | wye
17 | LV_1402-3_2_3_load_83 | 25 | 0.0017295 | 0.00043346 | 0 | 0 |  | 1 | TRUE | wye
18 | LV_1402-3_2_3_load_92 | 26 | 0.0017963 | 0.00045019 | 0 | 0 |  | 1 | TRUE | wye
19 | LV_1402-3_2_3_load_31 | 27 | 0.0014047 | 0.00035205 | 0 | 0 |  | 1 | TRUE | wye
20 | LV_1402-3_2_3_load_37 | 32 | 0.0021979 | 0.00055085 | 0 | 0 |  | 1 | TRUE | wye
21 | LV_1402-3_2_3_load_172 | 33 | 0.0027598 | 0.00069167 | 0 | 0 |  | 1 | TRUE | wye
22 | LV_1402-3_2_3_load_39 | 35 | 0.00047415 | 0.00011883 | 0 | 0 |  | 1 | TRUE | wye
23 | LV_1402-3_2_3_load_40 | 36 | 0.0061538 | 0.0015423 | 0 | 0 |  | 1 | TRUE | wye
24 | LV_1402-3_2_3_load_98 | 37 | 0.0028485 | 0.00071389 | 0 | 0 |  | 1 | TRUE | wye
25 | LV_1402-3_2_3_load_96 | 38 | 0.00043405 | 0.00010878 | 0 | 0 |  | 1 | TRUE | wye
26 | LV_1402-3_2_3_load_107 | 39 | 0.00059419 | 0.00014892 | 0 | 0 |  | 1 | TRUE | wye
27 | LV_1402-3_2_3_load_108 | 40 | 0.00033299 | 8.3455e-05 | 0 | 0 |  | 1 | TRUE | wye
28 | LV_1402-3_2_3_load_102 | 41 | 0.00043169 | 0.00010819 | 0 | 0 |  | 1 | TRUE | wye
29 | LV_1402-3_2_3_load_112 | 42 | 0.0013594 | 0.00034071 | 0 | 0 |  | 1 | TRUE | wye
30 | LV_1402-3_2_3_load_109 | 43 | 0.00046132 | 0.00011562 | 0 | 0 |  | 1 | TRUE | wye
31 | LV_1402-3_2_3_load_100 | 44 | 0.00039304 | 9.8505e-05 | 0 | 0 |  | 1 | TRUE | wye
32 | LV_1402-3_2_3_load_84 | 45 | 0.00078395 | 0.00019648 | 0 | 0 |  | 1 | TRUE | wye
33 | LV_1402-3_2_3_load_93 | 47 | 0.00095888 | 0.00024032 | 0 | 0 |  | 1 | TRUE | wye
34 | LV_1402-3_2_3_load_50 | 50 | 0.00027907 | 6.9941e-05 | 0 | 0 |  | 1 | TRUE | wye
35 | LV_1402-3_2_3_load_95 | 52 | 0.00052472 | 0.00013151 | 0 | 0 |  | 1 | TRUE | wye
36 | LV_1402-3_2_3_load_165 | 53 | 0.00063172 | 0.00015832 | 0 | 0 |  | 1 | TRUE | wye
37 | LV_1402-3_2_3_load_120 | 54 | 0.00049847 | 0.00012493 | 0 | 0 |  | 1 | TRUE | wye
38 | LV_1402-3_2_3_load_90 | 55 | 0.00085435 | 0.00021412 | 0 | 0 |  | 1 | TRUE | wye
39 | LV_1402-3_2_3_load_88 | 56 | 0.00034522 | 8.6521e-05 | 0 | 0 |  | 1 | TRUE | wye
40 | LV_1402-3_2_3_load_85 | 57 | 0.00065704 | 0.00016467 | 0 | 0 |  | 1 | TRUE | wye
41 | LV_1402-3_2_3_load_86 | 58 | 0.00034505 | 8.6479e-05 | 0 | 0 |  | 1 | TRUE | wye
42 | LV_1402-3_2_3_load_114 | 59 | 0.0004209 | 0.00010549 | 0 | 0 |  | 1 | TRUE | wye
43 | LV_1402-3_2_3_load_97 | 60 | 0.00029259 | 7.3329e-05 | 0 | 0 |  | 1 | TRUE | wye
44 | LV_1402-3_2_3_load_101 | 62 | 0.00027797 | 6.9665e-05 | 0 | 0 |  | 1 | TRUE | wye
45 | LV_1402-3_2_3_load_105 | 64 | 0.00062981 | 0.00015784 | 0 | 0 |  | 1 | TRUE | wye
46 | LV_1402-3_2_3_load_104 | 65 | 0.00024176 | 6.059e-05 | 0 | 0 |  | 1 | TRUE | wye
47 | LV_1402-3_2_3_load_131 | 70 | 0.00058134 | 0.0001457 | 0 | 0 |  | 1 | TRUE | wye
48 | LV_1402-3_2_3_load_110 | 71 | 0.00026045 | 6.5274e-05 | 0 | 0 |  | 1 | TRUE | wye
49 | LV_1402-3_2_3_load_118 | 75 | 0.00063596 | 0.00015939 | 0 | 0 |  | 1 | TRUE | wye
50 | LV_1402-3_2_3_load_115 | 76 | 0.0020628 | 0.00051697 | 0 | 0 |  | 1 | TRUE | wye
51 | LV_1402-3_2_3_load_124 | 77 | 0.0005499 | 0.00013782 | 0 | 0 |  | 1 | TRUE | wye
52 | LV_1402-3_2_3_load_125 | 78 | 0.00029345 | 7.3546e-05 | 0 | 0 |  | 1 | TRUE | wye
53 | LV_1402-3_2_3_load_123 | 79 | 0.0011419 | 0.00028619 | 0 | 0 |  | 1 | TRUE | wye
54 | LV_1402-3_2_3_load_126 | 81 | 0.00043913 | 0.00011006 | 0 | 0 |  | 1 | TRUE | wye
55 | LV_1402-3_2_3_load_128 | 82 | 0.00074333 | 0.0001863 | 0 | 0 |  | 1 | TRUE | wye
56 | LV_1402-3_2_3_load_129 | 83 | 0.00033901 | 8.4964e-05 | 0 | 0 |  | 1 | TRUE | wye

## ext_grid
| name | bus | vm_pu | va_degree | slack_weight | in_service
0 |  | 14 | 1 | 0 | 1 | TRUE

## line
| name | std_type | from_bus | to_bus | length_km | r_ohm_per_km | x_ohm_per_km | c_nf_per_km | g_us_per_km | max_i_ka | df | parallel | type | in_service
0 | LV_1402-3_2_3_line_0 | NAYY 4x150 SE | 0 | 1 | 6.5018e-05 | 0.208 | 0.08 | 261 | 0 | 0.27 | 1 | 1 | cs | TRUE
1 | LV_1402-3_2_3_line_1 | NAYY 4x150 SE | 0 | 2 | 0.0021827 | 0.208 | 0.08 | 261 | 0 | 0.27 | 1 | 1 | cs | TRUE
2 | LV_1402-3_2_3_line_2 | NAYY 4x150 SE | 1 | 3 | 0.012559 | 0.208 | 0.08 | 261 | 0 | 0.27 | 1 | 1 | cs | TRUE
3 | LV_1402-3_2_3_line_3 | NAYY 4x150 SE | 2 | 4 | 0.10267 | 0.208 | 0.08 | 261 | 0 | 0.27 | 1 | 1 | cs | TRUE
4 | LV_1402-3_2_3_line_4 | NAYY 4x150 SE | 2 | 5 | 0.034364 | 0.208 | 0.08 | 261 | 0 | 0.27 | 1 | 1 | cs | TRUE
5 | LV_1402-3_2_3_line_5 | NAYY 4x150 SE | 3 | 6 | 0.0054305 | 0.208 | 0.08 | 261 | 0 | 0.27 | 1 | 1 | cs | TRUE
6 | LV_1402-3_2_3_line_6 | NAYY 4x150 SE | 4 | 7 | 0.024918 | 0.208 | 0.08 | 261 | 0 | 0.27 | 1 | 1 | cs | TRUE
7 | LV_1402-3_2_3_line_7 | NAYY 4x150 SE | 5 | 8 | 0.18358 | 0.208 | 0.08 | 261 | 0 | 0.27 | 1 | 1 | cs | TRUE
8 | LV_1402-3_2_3_line_8 | NAYY 4x150 SE | 6 | 9 | 0.007661 | 0.208 | 0.08 | 261 | 0 | 0.27 | 1 | 1 | cs | TRUE
9 | LV_1402-3_2_3_line_9 | NAYY 4x150 SE | 8 | 12 | 0.081447 | 0.208 | 0.08 | 261 | 0 | 0.27 | 1 | 1 | cs | TRUE
10 | LV_1402-3_2_3_line_10 | NAYY 4x150 SE | 8 | 13 | 0.085831 | 0.208 | 0.08 | 261 | 0 | 0.27 | 1 | 1 | cs | TRUE
11 | LV_1402-3_2_3_line_11 | NAYY 4x150 SE | 9 | 14 | 0.020844 | 0.208 | 0.08 | 261 | 0 | 0.27 | 1 | 1 | cs | TRUE
12 | LV_1402-3_2_3_line_12 | NAYY 4x150 SE | 10 | 11 | 0.32086 | 0.208 | 0.08 | 261 | 0 | 0.27 | 1 | 1 | cs | TRUE
13 | LV_1402-3_2_3_line_13 | NAYY 4x150 SE | 11 | 15 | 0.2956 | 0.208 | 0.08 | 261 | 0 | 0.27 | 1 | 1 | cs | TRUE
14 | LV_1402-3_2_3_line_14 | NAYY 4x150 SE | 12 | 16 | 0.027589 | 0.208 | 0.08 | 261 | 0 | 0.27 | 1 | 1 | cs | TRUE
15 | LV_1402-3_2_3_line_15 | NAYY 4x150 SE | 12 | 17 | 0.01742 | 0.208 | 0.08 | 261 | 0 | 0.27 | 1 | 1 | cs | TRUE
16 | LV_1402-3_2_3_line_16 | NAYY 4x150 SE | 13 | 18 | 0.021976 | 0.208 | 0.08 | 261 | 0 | 0.27 | 1 | 1 | cs | TRUE
17 | LV_1402-3_2_3_line_17 | NAYY 4x150 SE | 14 | 19 | 0.13694 | 0.208 | 0.08 | 261 | 0 | 0.27 | 1 | 2 | cs | TRUE
18 | LV_1402-3_2_3_line_18 | NAYY 4x150 SE | 15 | 57 | 0.0027178 | 0.208 | 0.08 | 261 | 0 | 0.27 | 1 | 1 | cs | TRUE
19 | LV_1402-3_2_3_line_19 | NAYY 4x150 SE | 17 | 55 | 0.095809 | 0.208 | 0.08 | 261 | 0 | 0.27 | 1 | 1 | cs | TRUE
20 | LV_1402-3_2_3_line_20 | NAYY 4x150 SE | 19 | 20 | 0.0065692 | 0.208 | 0.08 | 261 | 0 | 0.27 | 1 | 2 | cs | TRUE
21 | LV_1402-3_2_3_line_21 | NAYY 4x150 SE | 19 | 21 | 0.014731 | 0.208 | 0.08 | 261 | 0 | 0.27 | 1 | 1 | cs | TRUE
22 | LV_1402-3_2_3_line_22 | NAYY 4x150 SE | 20 | 22 | 0.073389 | 0.208 | 0.08 | 261 | 0 | 0.27 | 1 | 2 | cs | TRUE
23 | LV_1402-3_2_3_line_23 | NAYY 4x150 SE | 21 | 23 | 0.036062 | 0.208 | 0.08 | 261 | 0 | 0.27 | 1 | 1 | cs | TRUE
24 | LV_1402-3_2_3_line_24 | NAYY 4x150 SE | 22 | 24 | 0.027586 | 0.208 | 0.08 | 261 | 0 | 0.27 | 1 | 2 | cs | TRUE
25 | LV_1402-3_2_3_line_25 | NAYY 4x150 SE | 22 | 25 | 0.023569 | 0.208 | 0.08 | 261 | 0 | 0.27 | 1 | 1 | cs | TRUE
26 | LV_1402-3_2_3_line_26 | NAYY 4x150 SE | 23 | 26 | 0.0073956 | 0.208 | 0.08 | 261 | 0 | 0.27 | 1 | 1 | cs | TRUE
27 | LV_1402-3_2_3_line_27 | NAYY 4x150 SE | 24 | 45 | 0.013763 | 0.208 | 0.08 | 261 | 0 | 0.27 | 1 | 2 | cs | TRUE
28 | LV_1402-3_2_3_line_28 | NAYY 4x150 SE | 25 | 46 | 0.18389 | 0.208 | 0.08 | 261 | 0 | 0.27 | 1 | 1 | cs | TRUE
29 | LV_1402-3_2_3_line_29 | NAYY 4x150 SE | 26 | 47 | 0.015878 | 0.208 | 0.08 | 261 | 0 | 0.27 | 1 | 1 | cs | TRUE
30 | LV_1402-3_2_3_line_30 | NAYY 4x150 SE | 27 | 28 | 0.054837 | 0.208 | 0.08 | 261 | 0 | 0.27 | 1 | 1 | cs | TRUE
31 | LV_1402-3_2_3_line_31 | NAYY 4x150 SE | 27 | 29 | 0.01978 | 0.208 | 0.08 | 261 | 0 | 0.27 | 1 | 1 | cs | TRUE
32 | LV_1402-3_2_3_line_32 | NAYY 4x150 SE | 28 | 30 | 0.24108 | 0.208 | 0.08 | 261 | 0 | 0.27 | 1 | 1 | cs | TRUE
33 | LV_1402-3_2_3_line_33 | NAYY 4x150 SE | 29 | 31 | 0.17851 | 0.208 | 0.08 | 261 | 0 | 0.27 | 1 | 1 | cs | TRUE
34 | LV_1402-3_2_3_line_34 | NAYY 4x150 SE | 29 | 32 | 0.033287 | 0.208 | 0.08 | 261 | 0 | 0.27 | 1 | 1 | cs | TRUE
35 | LV_1402-3_2_3_line_35 | NAYY 4x150 SE | 30 | 33 | 0.073801 | 0.208 | 0.08 | 261 | 0 | 0.27 | 1 | 1 | cs | TRUE
36 | LV_1402-3_2_3_line_36 | NAYY 4x150 SE | 31 | 34 | 0.003121 | 0.208 | 0.08 | 261 | 0 | 0.27 | 1 | 1 | cs | TRUE
37 | LV_1402-3_2_3_line_37 | NAYY 4x150 SE | 31 | 35 | 0.014804 | 0.208 | 0.08 | 261 | 0 | 0.27 | 1 | 1 | cs | TRUE
38 | LV_1402-3_2_3_line_38 | NAYY 4x150 SE | 32 | 36 | 0.061869 | 0.208 | 0.08 | 261 | 0 | 0.27 | 1 | 1 | cs | TRUE
39 | LV_1402-3_2_3_line_39 | NAYY 4x150 SE | 34 | 39 | 0.011742 | 0.208 | 0.08 | 261 | 0 | 0.27 | 1 | 1 | cs | TRUE
40 | LV_1402-3_2_3_line_40 | NAYY 4x150 SE | 34 | 40 | 0.023836 | 0.208 | 0.08 | 261 | 0 | 0.27 | 1 | 1 | cs | TRUE
41 | LV_1402-3_2_3_line_41 | NAYY 4x150 SE | 35 | 41 | 0.0037043 | 0.208 | 0.08 | 261 | 0 | 0.27 | 1 | 1 | cs | TRUE
42 | LV_1402-3_2_3_line_42 | NAYY 4x150 SE | 37 | 38 | 0.15843 | 0.208 | 0.08 | 261 | 0 | 0.27 | 1 | 1 | cs | TRUE
43 | LV_1402-3_2_3_line_43 | NAYY 4x150 SE | 38 | 60 | 0.0078114 | 0.208 | 0.08 | 261 | 0 | 0.27 | 1 | 1 | cs | TRUE
44 | LV_1402-3_2_3_line_44 | NAYY 4x150 SE | 39 | 42 | 0.092186 | 0.208 | 0.08 | 261 | 0 | 0.27 | 1 | 1 | cs | TRUE
45 | LV_1402-3_2_3_line_45 | NAYY 4x150 SE | 40 | 43 | 0.052716 | 0.208 | 0.08 | 261 | 0 | 0.27 | 1 | 1 | cs | TRUE
46 | LV_1402-3_2_3_line_46 | NAYY 4x150 SE | 41 | 44 | 0.022582 | 0.208 | 0.08 | 261 | 0 | 0.27 | 1 | 1 | cs | TRUE
47 | LV_1402-3_2_3_line_47 | NAYY 4x150 SE | 42 | 72 | 0.014895 | 0.208 | 0.08 | 261 | 0 | 0.27 | 1 | 1 | cs | TRUE
48 | LV_1402-3_2_3_line_48 | NAYY 4x150 SE | 43 | 71 | 0.0035725 | 0.208 | 0.08 | 261 | 0 | 0.27 | 1 | 1 | cs | TRUE
49 | LV_1402-3_2_3_line_49 | NAYY 4x150 SE | 44 | 61 | 0.014888 | 0.208 | 0.08 | 261 | 0 | 0.27 | 1 | 1 | cs | TRUE
50 | LV_1402-3_2_3_line_50 | NAYY 4x150 SE | 45 | 50 | 0.028387 | 0.208 | 0.08 | 261 | 0 | 0.27 | 1 | 2 | cs | TRUE
51 | LV_1402-3_2_3_line_51 | NAYY 4x150 SE | 46 | 51 | 0.082336 | 0.208 | 0.08 | 261 | 0 | 0.27 | 1 | 1 | cs | TRUE
52 | LV_1402-3_2_3_line_52 | NAYY 4x150 SE | 48 | 49 | 0.036097 | 0.208 | 0.08 | 261 | 0 | 0.27 | 1 | 2 | cs | TRUE
53 | LV_1402-3_2_3_line_53 | NAYY 4x150 SE | 48 | 50 | 0.21215 | 0.208 | 0.08 | 261 | 0 | 0.27 | 1 | 2 | cs | TRUE
54 | LV_1402-3_2_3_line_54 | NAYY 4x150 SE | 49 | 52 | 0.12075 | 0.208 | 0.08 | 261 | 0 | 0.27 | 1 | 2 | cs | TRUE
55 | LV_1402-3_2_3_line_55 | NAYY 4x150 SE | 51 | 53 | 0.049176 | 0.208 | 0.08 | 261 | 0 | 0.27 | 1 | 1 | cs | TRUE
56 | LV_1402-3_2_3_line_56 | NAYY 4x150 SE | 52 | 54 | 0.020143 | 0.208 | 0.08 | 261 | 0 | 0.27 | 1 | 2 | cs | TRUE
57 | LV_1402-3_2_3_line_57 | NAYY 4x150 SE | 54 | 59 | 0.0091513 | 0.208 | 0.08 | 261 | 0 | 0.27 | 1 | 2 | cs | TRUE
58 | LV_1402-3_2_3_line_58 | NAYY 4x150 SE | 55 | 56 | 0.031529 | 0.208 | 0.08 | 261 | 0 | 0.27 | 1 | 1 | cs | TRUE
59 | LV_1402-3_2_3_line_59 | NAYY 4x150 SE | 56 | 58 | 0.0012498 | 0.208 | 0.08 | 261 | 0 | 0.27 | 1 | 1 | cs | TRUE
60 | LV_1402-3_2_3_line_60 | NAYY 4x150 SE | 57 | 58 | 0.026119 | 0.208 | 0.08 | 261 | 0 | 0.27 | 1 | 1 | cs | TRUE
61 | LV_1402-3_2_3_line_61 | NAYY 4x150 SE | 59 | 72 | 0.15036 | 0.208 | 0.08 | 261 | 0 | 0.27 | 1 | 2 | cs | TRUE
62 | LV_1402-3_2_3_line_62 | NAYY 4x150 SE | 60 | 61 | 0.013925 | 0.208 | 0.08 | 261 | 0 | 0.27 | 1 | 1 | cs | TRUE
63 | LV_1402-3_2_3_line_63 | NAYY 4x150 SE | 61 | 62 | 0.021078 | 0.208 | 0.08 | 261 | 0 | 0.27 | 1 | 1 | cs | TRUE
64 | LV_1402-3_2_3_line_64 | NAYY 4x150 SE | 62 | 63 | 0.059756 | 0.208 | 0.08 | 261 | 0 | 0.27 | 1 | 1 | cs | TRUE
65 | LV_1402-3_2_3_line_65 | NAYY 4x150 SE | 63 | 64 | 0.26748 | 0.208 | 0.08 | 261 | 0 | 0.27 | 1 | 1 | cs | TRUE
66 | LV_1402-3_2_3_line_66 | NAYY 4x150 SE | 65 | 66 | 0.0048382 | 0.208 | 0.08 | 261 | 0 | 0.27 | 1 | 1 | cs | TRUE
67 | LV_1402-3_2_3_line_67 | NAYY 4x150 SE | 66 | 67 | 0.007923 | 0.208 | 0.08 | 261 | 0 | 0.27 | 1 | 1 | cs | TRUE
68 | LV_1402-3_2_3_line_68 | NAYY 4x150 SE | 66 | 68 | 0.057485 | 0.208 | 0.08 | 261 | 0 | 0.27 | 1 | 1 | cs | TRUE
69 | LV_1402-3_2_3_line_69 | NAYY 4x150 SE | 67 | 69 | 0.059558 | 0.208 | 0.08 | 261 | 0 | 0.27 | 1 | 1 | cs | TRUE
70 | LV_1402-3_2_3_line_70 | NAYY 4x150 SE | 67 | 70 | 0.031955 | 0.208 | 0.08 | 261 | 0 | 0.27 | 1 | 1 | cs | TRUE
71 | LV_1402-3_2_3_line_71 | NAYY 4x150 SE | 68 | 71 | 0.019958 | 0.208 | 0.08 | 261 | 0 | 0.27 | 1 | 1 | cs | TRUE
72 | LV_1402-3_2_3_line_72 | NAYY 4x150 SE | 69 | 80 | 0.007368 | 0.208 | 0.08 | 261 | 0 | 0.27 | 1 | 1 | cs | TRUE
73 | LV_1402-3_2_3_line_73 | NAYY 4x150 SE | 69 | 78 | 0.01844 | 0.208 | 0.08 | 261 | 0 | 0.27 | 1 | 1 | cs | TRUE
74 | LV_1402-3_2_3_line_74 | NAYY 4x150 SE | 72 | 76 | 0.085802 | 0.208 | 0.08 | 261 | 0 | 0.27 | 1 | 1 | cs | TRUE
75 | LV_1402-3_2_3_line_75 | NAYY 4x150 SE | 73 | 74 | 0.08491 | 0.208 | 0.08 | 261 | 0 | 0.27 | 1 | 1 | cs | TRUE
76 | LV_1402-3_2_3_line_76 | NAYY 4x150 SE | 73 | 75 | 0.020577 | 0.208 | 0.08 | 261 | 0 | 0.27 | 1 | 1 | cs | TRUE
77 | LV_1402-3_2_3_line_77 | NAYY 4x150 SE | 74 | 77 | 0.0371 | 0.208 | 0.08 | 261 | 0 | 0.27 | 1 | 1 | cs | TRUE
78 | LV_1402-3_2_3_line_78 | NAYY 4x150 SE | 74 | 78 | 0.075514 | 0.208 | 0.08 | 261 | 0 | 0.27 | 1 | 1 | cs | TRUE
79 | LV_1402-3_2_3_line_79 | NAYY 4x150 SE | 75 | 79 | 0.01488 | 0.208 | 0.08 | 261 | 0 | 0.27 | 1 | 1 | cs | TRUE
80 | LV_1402-3_2_3_line_80 | NAYY 4x150 SE | 80 | 83 | 0.029979 | 0.208 | 0.08 | 261 | 0 | 0.27 | 1 | 1 | cs | TRUE
81 | LV_1402-3_2_3_line_81 | NAYY 4x150 SE | 80 | 81 | 0.054671 | 0.208 | 0.08 | 261 | 0 | 0.27 | 1 | 1 | cs | TRUE
82 | LV_1402-3_2_3_line_82 | NAYY 4x150 SE | 81 | 82 | 0.094427 | 0.208 | 0.08 | 261 | 0 | 0.27 | 1 | 1 | cs | TRUE

## trafo
| name | std_type | hv_bus | lv_bus | sn_mva | vn_hv_kv | vn_lv_kv | vk_percent | vkr_percent | pfe_kw | i0_percent | shift_degree | tap_side | tap_neutral | tap_min | tap_max | tap_step_percent | tap_step_degree | tap_pos | tap_phase_shifter | parallel | df | in_service
0 | LV_1402-3_2_3_trafo_27 | 0.25 MVA 20/0.4 kV | 84 | 14 | 0.25 | 20 | 0.4 | 6 | 1.44 | 0.8 | 0.32 | 150 | hv | 0 | -2 | 2 | 2.5 | 0 | 0 | FALSE | 1 | 1 | TRUE

## line_geodata
| x0 | y0 | x1 | y1 | x2 | y2 | x3 | y3 | x4 | y4 | x5 | y5 | x6 | y6 | x7 | y7 | x8 | y8 | x9 | y9 | x10 | y10 | x11 | y11 | x12 | y12 | x13 | y13
0 | 2675079.5795 | 1184805.9987 | 2675079.5191 | 1184806.0226
1 | 2675077.4901 | 1184806.8274 | 2675079.5191 | 1184806.0226
2 | 2675079.5795 | 1184805.9987 | 2675088.8744 | 1184802.3118 | 2675091.2048 | 1184801.2535
3 | 2675077.4901 | 1184806.8274 | 2675062.4898 | 1184786.2051 | 2675049.1936 | 1184778.2227 | 2675039.3552 | 1184770.8507 | 2675037.8683 | 1184767.6746 | 2675021.1396 | 1184757.0478 | 2675008.602 | 1184745.7731 | 2675001.8587 | 1184739.3182
4 | 2675077.4901 | 1184806.8274 | 2675045.6237 | 1184819.6885
5 | 2675091.2048 | 1184801.2535 | 2675096.1494 | 1184799.008
6 | 2675001.8587 | 1184739.3182 | 2675020.9741 | 1184723.3341
7 | 2674900.9805 | 1184924.6442 | 2674938.1053 | 1184877.2358 | 2674944.8131 | 1184870.0487 | 2674951.2843 | 1184864.0817 | 2674958.5097 | 1184858.2352 | 2674965.8717 | 1184853.6691 | 2674978.1539 | 1184846.9187 | 2675045.6237 | 1184819.6885
8 | 2675096.1494 | 1184799.008 | 2675100.643 | 1184796.9672 | 2675103.1782 | 1184795.9661
9 | 2674900.9805 | 1184924.6442 | 2674885.3676 | 1184945.0612 | 2674876.0997 | 1184956.1742 | 2674857.843 | 1184974.9906 | 2674852.1378 | 1184980.7561 | 2674846.8964 | 1184985.449
10 | 2674900.9805 | 1184924.6442 | 2674923.1576 | 1184942.6988 | 2674973.3127 | 1184970.2712
11 | 2675122.5655 | 1184788.3106 | 2675103.1782 | 1184795.9661
12 | 2674557.8501 | 1185230.9025 | 2674601.2453 | 1185177.2886 | 2674632.3223 | 1185130.3922 | 2674705.2887 | 1184990.4629 | 2674724.5222 | 1184960.6072 | 2674725.8666 | 1184958.7346
13 | 2674724.6804 | 1185108.2189 | 2674657.8318 | 1185236.8619 | 2674654.2723 | 1185243.1991 | 2674650.4198 | 1185249.1658 | 2674646.3394 | 1185255.0518 | 2674636.6505 | 1185267.5496 | 2674617.7645 | 1185289.8499 | 2674571.2199 | 1185243.3652 | 2674559.7824 | 1185232.6387 | 2674557.8501 | 1185230.9025
14 | 2674832.6511 | 1184961.8015 | 2674846.8964 | 1184985.449
15 | 2674846.8964 | 1184985.449 | 2674833.2017 | 1184996.2156
16 | 2674991.656 | 1184982.3346 | 2674977.8532 | 1184972.7673 | 2674973.3127 | 1184970.2712
17 | 2675245.0684 | 1184727.8711 | 2675197.8388 | 1184756.0395 | 2675165.5566 | 1184771.3436 | 2675148.6032 | 1184778.0349 | 2675145.205 | 1184779.3709 | 2675122.5655 | 1184788.3106
18 | 2674724.6804 | 1185108.2189 | 2674726.1245 | 1185105.9166
19 | 2674760.0124 | 1185057.8888 | 2674764.7655 | 1185052.7526 | 2674778.7583 | 1185039.7751 | 2674809.841 | 1185014.5814 | 2674833.2017 | 1184996.2156
20 | 2675245.0684 | 1184727.8711 | 2675251.0913 | 1184725.2483
21 | 2675245.0684 | 1184727.8711 | 2675251.9288 | 1184740.9069
22 | 2675321.1066 | 1184704.5569 | 2675310.8767 | 1184705.8735 | 2675299.7879 | 1184708.1133 | 2675288.5329 | 1184710.818 | 2675278.7579 | 1184713.5968 | 2675269.5602 | 1184717.2057 | 2675251.0913 | 1184725.2483
23 | 2675270.3162 | 1184768.8124 | 2675270.3162 | 1184768.8124 | 2675267.3054 | 1184768.4744 | 2675264.7835 | 1184767.4866 | 2675262.2977 | 1184766.0657 | 2675260.0411 | 1184763.4135 | 2675258.5939 | 1184760.1267 | 2675256.1314 | 1184751.3795 | 2675254.1198 | 1184745.6286 | 2675252.3895 | 1184741.7824 | 2675251.9288 | 1184740.9069
24 | 2675321.1066 | 1184704.5569 | 2675328.3884 | 1184703.9814 | 2675344.3266 | 1184703.9928 | 2675348.6585 | 1184704.3101
25 | 2675321.1066 | 1184704.5569 | 2675323.7027 | 1184691.1482 | 2675324.1972 | 1184682.1713 | 2675324.1697 | 1184681.251
26 | 2675270.3162 | 1184768.8124 | 2675273.0789 | 1184768.2468 | 2675277.3647 | 1184766.6442
27 | 2675348.6585 | 1184704.3101 | 2675356.4219 | 1184704.8788 | 2675362.3272 | 1184705.8154
28 | 2675453.3223 | 1184564.0477 | 2675401.0047 | 1184601.4559 | 2675378.6626 | 1184619.5745 | 2675351.7906 | 1184634.3231 | 2675331.31 | 1184648.9076 | 2675327.7066 | 1184652.5868 | 2675325.3218 | 1184655.2695 | 2675324.1895 | 1184657.9013 | 2675323.5903 | 1184661.8405 | 2675324.1697 | 1184681.251
29 | 2675292.2368 | 1184761.0832 | 2675277.3647 | 1184766.6442
30 | 2675398.6876 | 1185268.7675 | 2675446.9359 | 1185242.7066
31 | 2675464.3396 | 1185233.3061 | 2675446.9359 | 1185242.7066
32 | 2675225.1465 | 1185300.8834 | 2675231.8352 | 1185351.1083 | 2675233.3235 | 1185354.7514 | 2675252.6075 | 1185343.4757 | 2675289.2622 | 1185323.7688 | 2675294.1861 | 1185320.6622 | 2675348.5413 | 1185294.8634 | 2675353.6557 | 1185292.3929 | 2675398.6876 | 1185268.7675
33 | 2675464.3396 | 1185233.3061 | 2675555.1434 | 1185185.0438 | 2675619.1282 | 1185143.9486
34 | 2675464.3396 | 1185233.3061 | 2675453.0914 | 1185212.5299 | 2675449.6483 | 1185203.5034
35 | 2675181.2125 | 1185247.4559 | 2675186.2427 | 1185256.5577 | 2675203.1748 | 1185292.1802 | 2675210.2172 | 1185297.2383 | 2675225.1465 | 1185300.8834
36 | 2675619.1282 | 1185143.9486 | 2675621.745 | 1185142.2362
37 | 2675619.1282 | 1185143.9486 | 2675628.5681 | 1185155.352
38 | 2675478.0662 | 1185153.1202 | 2675465.8126 | 1185158.2023 | 2675463.646 | 1185165.3904 | 2675454.5179 | 1185185.3317 | 2675449.989 | 1185195.2361 | 2675449.6483 | 1185203.5034
39 | 2675621.745 | 1185142.2362 | 2675618.7613 | 1185130.8798
40 | 2675621.745 | 1185142.2362 | 2675641.1279 | 1185128.3627
41 | 2675630.9302 | 1185158.2055 | 2675628.5681 | 1185155.352
42 | 2675639.2693 | 1185202.2519 | 2675629.0512 | 1185212.2256 | 2675605.1634 | 1185241.6528 | 2675593.8988 | 1185253.6511 | 2675571.5456 | 1185293.3595 | 2675563.8694 | 1185319.2003 | 2675558.0797 | 1185335.4641
43 | 2675639.2693 | 1185202.2519 | 2675644.8592 | 1185196.7956
44 | 2675618.7613 | 1185130.8798 | 2675609.0875 | 1185094.059 | 2675601.8697 | 1185052.71 | 2675599.8019 | 1185048.4258 | 2675595.1363 | 1185042.7023
45 | 2675641.1279 | 1185128.3627 | 2675683.9946 | 1185097.6803
46 | 2675645.33 | 1185175.6006 | 2675630.9302 | 1185158.2055
47 | 2675583.1764 | 1185034.5968 | 2675587.2322 | 1185035.593 | 2675592.3756 | 1185039.3156 | 2675595.1363 | 1185042.7023
48 | 2675686.8997 | 1185095.601 | 2675683.9946 | 1185097.6803
49 | 2675654.8239 | 1185187.0693 | 2675645.33 | 1185175.6006
50 | 2675362.3272 | 1184705.8154 | 2675370.1269 | 1184707.0524 | 2675386.8587 | 1184710.7206 | 2675390.0599 | 1184711.744
51 | 2675421.5571 | 1184488.4474 | 2675434.6091 | 1184510.9917 | 2675440.6476 | 1184526.7215 | 2675441.7847 | 1184530.3825 | 2675444.8509 | 1184540.2714 | 2675450.1695 | 1184556.1811 | 2675453.3223 | 1184564.0477
52 | 2675632.177 | 1184757.3502 | 2675595.9798 | 1184756.7709
53 | 2675595.9798 | 1184756.7709 | 2675552.151 | 1184756.0623 | 2675493.7979 | 1184744.9092 | 2675390.0599 | 1184711.744
54 | 2675632.177 | 1184757.3502 | 2675614.2917 | 1184783.3956 | 2675600.0208 | 1184804.3057 | 2675593.2333 | 1184819.5514 | 2675590.0176 | 1184834.8421 | 2675588.7424 | 1184848.7899 | 2675591.5469 | 1184866.08
55 | 2675421.5571 | 1184488.4474 | 2675431.2227 | 1184481.0536 | 2675457.8402 | 1184455.3439
56 | 2675591.5469 | 1184866.08 | 2675599.0256 | 1184883.1511 | 2675599.6674 | 1184884.5134
57 | 2675599.6674 | 1184884.5134 | 2675603.5678 | 1184892.7919 | 2675603.5678 | 1184892.7919
58 | 2674740.6993 | 1185082.7524 | 2674745.3647 | 1185075.8465 | 2674750.3344 | 1185069.06 | 2674757.361 | 1185060.7539 | 2674760.0124 | 1185057.8888
59 | 2674740.6993 | 1185082.7524 | 2674740.0767 | 1185083.6741 | 2674740.0036 | 1185083.7906
60 | 2674726.1245 | 1185105.9166 | 2674740.0036 | 1185083.7906
61 | 2675583.1764 | 1185034.5968 | 2675600.8896 | 1185017.888 | 2675602.3358 | 1185012.1584 | 2675607.9913 | 1184934.1946 | 2675608.7378 | 1184918.5947 | 2675605.3735 | 1184902.1202 | 2675603.5678 | 1184892.7919
62 | 2675654.8239 | 1185187.0693 | 2675644.8592 | 1185196.7956
63 | 2675654.8239 | 1185187.0693 | 2675670.4121 | 1185172.8813
64 | 2675714.6042 | 1185132.6586 | 2675670.4121 | 1185172.8813
65 | 2675848.66 | 1185275.3943 | 2675843.6547 | 1185283.0911 | 2675833.717 | 1185291.537 | 2675824.856 | 1185296.3277 | 2675815.6322 | 1185297.2227 | 2675808.6646 | 1185297.7459 | 2675783.5973 | 1185288.8569 | 2675768.766 | 1185279.8974 | 2675762.3464 | 1185267.8757 | 2675762.6375 | 1185167.0305 | 2675755.3951 | 1185154.8762 | 2675747.5126 | 1185148.6728 | 2675726.5501 | 1185137.4346 | 2675714.6042 | 1185132.6586
66 | 2675759.3315 | 1185083.2389 | 2675756.7544 | 1185087.3336
67 | 2675759.3315 | 1185083.2389 | 2675765.5009 | 1185078.2472
68 | 2675759.3315 | 1185083.2389 | 2675741.0552 | 1185085.9095 | 2675710.0586 | 1185087.6966 | 2675706.147 | 1185086.7689 | 2675703.1291 | 1185083.9846
69 | 2675810.3399 | 1185039.9693 | 2675805.9618 | 1185040.9256 | 2675801.2727 | 1185044.1349 | 2675782.5961 | 1185060.3416 | 2675765.5009 | 1185078.2472
70 | 2675765.5009 | 1185078.2472 | 2675774.7049 | 1185084.9787 | 2675780.847 | 1185085.1676 | 2675793.7151 | 1185078.6893
71 | 2675703.1291 | 1185083.9846 | 2675686.8997 | 1185095.601
72 | 2675810.3399 | 1185039.9693 | 2675817.5155 | 1185041.7278
73 | 2675810.3399 | 1185039.9693 | 2675813.0465 | 1185032.9772 | 2675820.1954 | 1185024.6927
74 | 2675518.3782 | 1184989.3975 | 2675528.3343 | 1185010.9691 | 2675532.3806 | 1185016.957 | 2675537.0432 | 1185021.8853 | 2675542.3432 | 1185025.2986 | 2675579.4709 | 1185033.6717 | 2675583.1764 | 1185034.5968
75 | 2675872.205 | 1184971.2447 | 2675863.1779 | 1184977.6564 | 2675828.028 | 1184998.1571 | 2675799.522 | 1185015.4067
76 | 2675799.522 | 1185015.4067 | 2675787.8377 | 1184998.4688
77 | 2675872.205 | 1184971.2447 | 2675892.3832 | 1184956.458 | 2675899.6931 | 1184946.8363
78 | 2675872.205 | 1184971.2447 | 2675871.6431 | 1184975.2288 | 2675864.5558 | 1184983.9776 | 2675821.9008 | 1185022.7164 | 2675820.1954 | 1185024.6927
79 | 2675779.3886 | 1184986.2208 | 2675787.8377 | 1184998.4688
80 | 2675817.5155 | 1185041.7278 | 2675818.9171 | 1185051.5958 | 2675819.0996 | 1185065.5175 | 2675818.1947 | 1185068.2633 | 2675815.9074 | 1185070.4976
81 | 2675817.5155 | 1185041.7278 | 2675843.8945 | 1185045.3637 | 2675867.8776 | 1185049.5365 | 2675871.2273 | 1185051.1052
82 | 2675900.552 | 1185117.7575 | 2675905.2216 | 1185119.0952 | 2675910.3237 | 1185117.6256 | 2675914.5563 | 1185113.688 | 2675914.9758 | 1185108.9016 | 2675912.3715 | 1185105.3998 | 2675903.4991 | 1185095.4037 | 2675888.487 | 1185069.9762 | 2675885.2663 | 1185064.5211 | 2675878.2958 | 1185054.4157 | 2675871.2273 | 1185051.1052

## bus_geodata
| x | y | coords
0 | 2675079.5191 | 1184806.0226
1 | 2675079.5795 | 1184805.9987
2 | 2675077.4901 | 1184806.8274
3 | 2675091.2048 | 1184801.2535
4 | 2675001.8587 | 1184739.3182
5 | 2675045.6237 | 1184819.6885
6 | 2675096.1494 | 1184799.008
7 | 2675020.9741 | 1184723.3341
8 | 2674900.9805 | 1184924.6442
9 | 2675103.1782 | 1184795.9661
10 | 2674725.8666 | 1184958.7346
11 | 2674557.8501 | 1185230.9025
12 | 2674846.8964 | 1184985.449
13 | 2674973.3127 | 1184970.2712
14 | 2675122.5655 | 1184788.3106
15 | 2674724.6804 | 1185108.2189
16 | 2674832.6511 | 1184961.8015
17 | 2674833.2017 | 1184996.2156
18 | 2674991.656 | 1184982.3346
19 | 2675245.0684 | 1184727.8711
20 | 2675251.0913 | 1184725.2483
21 | 2675251.9288 | 1184740.9069
22 | 2675321.1066 | 1184704.5569
23 | 2675270.3162 | 1184768.8124
24 | 2675348.6585 | 1184704.3101
25 | 2675324.1697 | 1184681.251
26 | 2675277.3647 | 1184766.6442
27 | 2675446.9359 | 1185242.7066
28 | 2675398.6876 | 1185268.7675
29 | 2675464.3396 | 1185233.3061
30 | 2675225.1465 | 1185300.8834
31 | 2675619.1282 | 1185143.9486
32 | 2675449.6483 | 1185203.5034
33 | 2675181.2125 | 1185247.4559
34 | 2675621.745 | 1185142.2362
35 | 2675628.5681 | 1185155.352
36 | 2675478.0662 | 1185153.1202
37 | 2675558.0797 | 1185335.4641
38 | 2675639.2693 | 1185202.2519
39 | 2675618.7613 | 1185130.8798
40 | 2675641.1279 | 1185128.3627
41 | 2675630.9302 | 1185158.2055
42 | 2675595.1363 | 1185042.7023
43 | 2675683.9946 | 1185097.6803
44 | 2675645.33 | 1185175.6006
45 | 2675362.3272 | 1184705.8154
46 | 2675453.3223 | 1184564.0477
47 | 2675292.2368 | 1184761.0832
48 | 2675595.9798 | 1184756.7709
49 | 2675632.177 | 1184757.3502
50 | 2675390.0599 | 1184711.744
51 | 2675421.5571 | 1184488.4474
52 | 2675591.5469 | 1184866.08
53 | 2675457.8402 | 1184455.3439
54 | 2675599.6674 | 1184884.5134
55 | 2674760.0124 | 1185057.8888
56 | 2674740.6993 | 1185082.7524
57 | 2674726.1245 | 1185105.9166
58 | 2674740.0036 | 1185083.7906
59 | 2675603.5678 | 1184892.7919
60 | 2675644.8592 | 1185196.7956
61 | 2675654.8239 | 1185187.0693
62 | 2675670.4121 | 1185172.8813
63 | 2675714.6042 | 1185132.6586
64 | 2675848.66 | 1185275.3943
65 | 2675756.7544 | 1185087.3336
66 | 2675759.3315 | 1185083.2389
67 | 2675765.5009 | 1185078.2472
68 | 2675703.1291 | 1185083.9846
69 | 2675810.3399 | 1185039.9693
70 | 2675793.7151 | 1185078.6893
71 | 2675686.8997 | 1185095.601
72 | 2675583.1764 | 1185034.5968
73 | 2675799.522 | 1185015.4067
74 | 2675872.205 | 1184971.2447
75 | 2675787.8377 | 1184998.4688
76 | 2675518.3782 | 1184989.3975
77 | 2675899.6931 | 1184946.8363
78 | 2675820.1954 | 1185024.6927
79 | 2675779.3886 | 1184986.2208
80 | 2675817.5155 | 1185041.7278
81 | 2675871.2273 | 1185051.1052
82 | 2675900.552 | 1185117.7575
83 | 2675815.9074 | 1185070.4976
84 | 2675077.4901 | 1184806.8274

## line_std_types
| c_nf_per_km | r_ohm_per_km | x_ohm_per_km | max_i_ka | type | q_mm2 | alpha | voltage_rating
NAYY 4x50 SE | 210 | 0.642 | 0.083 | 0.142 | cs | 50 | 0.00403 | LV
NAYY 4x120 SE | 264 | 0.225 | 0.08 | 0.242 | cs | 120 | 0.00403 | LV
NAYY 4x150 SE | 261 | 0.208 | 0.08 | 0.27 | cs | 150 | 0.00403 | LV
NA2XS2Y 1x95 RM/25 12/20 kV | 216 | 0.313 | 0.132 | 0.252 | cs | 95 | 0.00403 | MV
NA2XS2Y 1x185 RM/25 12/20 kV | 273 | 0.161 | 0.117 | 0.362 | cs | 185 | 0.00403 | MV
NA2XS2Y 1x240 RM/25 12/20 kV | 304 | 0.122 | 0.112 | 0.421 | cs | 240 | 0.00403 | MV
NA2XS2Y 1x95 RM/25 6/10 kV | 315 | 0.313 | 0.123 | 0.249 | cs | 95 | 0.00403 | MV
NA2XS2Y 1x185 RM/25 6/10 kV | 406 | 0.161 | 0.11 | 0.358 | cs | 185 | 0.00403 | MV
NA2XS2Y 1x240 RM/25 6/10 kV | 456 | 0.122 | 0.105 | 0.416 | cs | 240 | 0.00403 | MV
NA2XS2Y 1x150 RM/25 12/20 kV | 250 | 0.206 | 0.116 | 0.319 | cs | 150 | 0.00403 | MV
NA2XS2Y 1x120 RM/25 12/20 kV | 230 | 0.253 | 0.119 | 0.283 | cs | 120 | 0.00403 | MV
NA2XS2Y 1x70 RM/25 12/20 kV | 190 | 0.443 | 0.132 | 0.22 | cs | 70 | 0.00403 | MV
NA2XS2Y 1x150 RM/25 6/10 kV | 360 | 0.206 | 0.11 | 0.315 | cs | 150 | 0.00403 | MV
NA2XS2Y 1x120 RM/25 6/10 kV | 340 | 0.253 | 0.113 | 0.28 | cs | 120 | 0.00403 | MV
NA2XS2Y 1x70 RM/25 6/10 kV | 280 | 0.443 | 0.123 | 0.217 | cs | 70 | 0.00403 | MV
N2XS(FL)2Y 1x120 RM/35 64/110 kV | 112 | 0.153 | 0.166 | 0.366 | cs | 120 | 0.00393 | HV
N2XS(FL)2Y 1x185 RM/35 64/110 kV | 125 | 0.099 | 0.156 | 0.457 | cs | 185 | 0.00393 | HV
N2XS(FL)2Y 1x240 RM/35 64/110 kV | 135 | 0.075 | 0.149 | 0.526 | cs | 240 | 0.00393 | HV
N2XS(FL)2Y 1x300 RM/35 64/110 kV | 144 | 0.06 | 0.144 | 0.588 | cs | 300 | 0.00393 | HV
15-AL1/3-ST1A 0.4 | 11 | 1.8769 | 0.35 | 0.105 | ol | 16 | 0.00403 | LV
24-AL1/4-ST1A 0.4 | 11.25 | 1.2012 | 0.335 | 0.14 | ol | 24 | 0.00403 | LV
48-AL1/8-ST1A 0.4 | 12.2 | 0.5939 | 0.3 | 0.21 | ol | 48 | 0.00403 | LV
94-AL1/15-ST1A 0.4 | 13.2 | 0.306 | 0.29 | 0.35 | ol | 94 | 0.00403 | LV
34-AL1/6-ST1A 10.0 | 9.7 | 0.8342 | 0.36 | 0.17 | ol | 34 | 0.00403 | MV
48-AL1/8-ST1A 10.0 | 10.1 | 0.5939 | 0.35 | 0.21 | ol | 48 | 0.00403 | MV
70-AL1/11-ST1A 10.0 | 10.4 | 0.4132 | 0.339 | 0.29 | ol | 70 | 0.00403 | MV
94-AL1/15-ST1A 10.0 | 10.75 | 0.306 | 0.33 | 0.35 | ol | 94 | 0.00403 | MV
122-AL1/20-ST1A 10.0 | 11.1 | 0.2376 | 0.323 | 0.41 | ol | 122 | 0.00403 | MV
149-AL1/24-ST1A 10.0 | 11.25 | 0.194 | 0.315 | 0.47 | ol | 149 | 0.00403 | MV
34-AL1/6-ST1A 20.0 | 9.15 | 0.8342 | 0.382 | 0.17 | ol | 34 | 0.00403 | MV
48-AL1/8-ST1A 20.0 | 9.5 | 0.5939 | 0.372 | 0.21 | ol | 48 | 0.00403 | MV
70-AL1/11-ST1A 20.0 | 9.7 | 0.4132 | 0.36 | 0.29 | ol | 70 | 0.00403 | MV
94-AL1/15-ST1A 20.0 | 10 | 0.306 | 0.35 | 0.35 | ol | 94 | 0.00403 | MV
122-AL1/20-ST1A 20.0 | 10.3 | 0.2376 | 0.344 | 0.41 | ol | 122 | 0.00403 | MV
149-AL1/24-ST1A 20.0 | 10.5 | 0.194 | 0.337 | 0.47 | ol | 149 | 0.00403 | MV
184-AL1/30-ST1A 20.0 | 10.75 | 0.1571 | 0.33 | 0.535 | ol | 184 | 0.00403 | MV
243-AL1/39-ST1A 20.0 | 11 | 0.1188 | 0.32 | 0.645 | ol | 243 | 0.00403 | MV
48-AL1/8-ST1A 110.0 | 8 | 0.5939 | 0.46 | 0.21 | ol | 48 | 0.00403 | HV
70-AL1/11-ST1A 110.0 | 8.4 | 0.4132 | 0.45 | 0.29 | ol | 70 | 0.00403 | HV
94-AL1/15-ST1A 110.0 | 8.65 | 0.306 | 0.44 | 0.35 | ol | 94 | 0.00403 | HV
122-AL1/20-ST1A 110.0 | 8.5 | 0.2376 | 0.43 | 0.41 | ol | 122 | 0.00403 | HV
149-AL1/24-ST1A 110.0 | 8.75 | 0.194 | 0.41 | 0.47 | ol | 149 | 0.00403 | HV
184-AL1/30-ST1A 110.0 | 8.8 | 0.1571 | 0.4 | 0.535 | ol | 184 | 0.00403 | HV
243-AL1/39-ST1A 110.0 | 9 | 0.1188 | 0.39 | 0.645 | ol | 243 | 0.00403 | HV
305-AL1/39-ST1A 110.0 | 9.2 | 0.0949 | 0.38 | 0.74 | ol | 305 | 0.00403 | HV
490-AL1/64-ST1A 110.0 | 9.75 | 0.059 | 0.37 | 0.96 | ol | 490 | 0.00403 | HV
679-AL1/86-ST1A 110.0 | 9.95 | 0.042 | 0.36 | 1.15 | ol | 679 | 0.00403 | HV
490-AL1/64-ST1A 220.0 | 10 | 0.059 | 0.285 | 0.96 | ol | 490 | 0.00403 | HV
679-AL1/86-ST1A 220.0 | 11.7 | 0.042 | 0.275 | 1.15 | ol | 679 | 0.00403 | HV
490-AL1/64-ST1A 380.0 | 11 | 0.059 | 0.253 | 0.96 | ol | 490 | 0.00403 | HV
679-AL1/86-ST1A 380.0 | 14.6 | 0.042 | 0.25 | 1.15 | ol | 679 | 0.00403 | HV

## trafo_std_types
| i0_percent | pfe_kw | vkr_percent | sn_mva | vn_lv_kv | vn_hv_kv | vk_percent | shift_degree | vector_group | tap_side | tap_neutral | tap_min | tap_max | tap_step_degree | tap_step_percent | tap_phase_shifter
160 MVA 380/110 kV | 0.06 | 60 | 0.25 | 160 | 110 | 380 | 12.2 | 0 | Yy0 | hv | 0 | -9 | 9 | 0 | 1.5 | FALSE
100 MVA 220/110 kV | 0.06 | 55 | 0.26 | 100 | 110 | 220 | 12 | 0 | Yy0 | hv | 0 | -9 | 9 | 0 | 1.5 | FALSE
63 MVA 110/20 kV | 0.04 | 22 | 0.32 | 63 | 20 | 110 | 18 | 150 | YNd5 | hv | 0 | -9 | 9 | 0 | 1.5 | FALSE
40 MVA 110/20 kV | 0.05 | 18 | 0.34 | 40 | 20 | 110 | 16.2 | 150 | YNd5 | hv | 0 | -9 | 9 | 0 | 1.5 | FALSE
25 MVA 110/20 kV | 0.07 | 14 | 0.41 | 25 | 20 | 110 | 12 | 150 | YNd5 | hv | 0 | -9 | 9 | 0 | 1.5 | FALSE
63 MVA 110/10 kV | 0.04 | 22 | 0.32 | 63 | 10 | 110 | 18 | 150 | YNd5 | hv | 0 | -9 | 9 | 0 | 1.5 | FALSE
40 MVA 110/10 kV | 0.05 | 18 | 0.34 | 40 | 10 | 110 | 16.2 | 150 | YNd5 | hv | 0 | -9 | 9 | 0 | 1.5 | FALSE
25 MVA 110/10 kV | 0.07 | 14 | 0.41 | 25 | 10 | 110 | 12 | 150 | YNd5 | hv | 0 | -9 | 9 | 0 | 1.5 | FALSE
0.25 MVA 20/0.4 kV | 0.32 | 0.8 | 1.44 | 0.25 | 0.4 | 20 | 6 | 150 | Yzn5 | hv | 0 | -2 | 2 | 0 | 2.5 | FALSE
0.4 MVA 20/0.4 kV | 0.3375 | 1.35 | 1.425 | 0.4 | 0.4 | 20 | 6 | 150 | Dyn5 | hv | 0 | -2 | 2 | 0 | 2.5 | FALSE
0.63 MVA 20/0.4 kV | 0.2619 | 1.65 | 1.206 | 0.63 | 0.4 | 20 | 6 | 150 | Dyn5 | hv | 0 | -2 | 2 | 0 | 2.5 | FALSE
0.25 MVA 10/0.4 kV | 0.24 | 0.6 | 1.2 | 0.25 | 0.4 | 10 | 4 | 150 | Dyn5 | hv | 0 | -2 | 2 | 0 | 2.5 | FALSE
0.4 MVA 10/0.4 kV | 0.2375 | 0.95 | 1.325 | 0.4 | 0.4 | 10 | 4 | 150 | Dyn5 | hv | 0 | -2 | 2 | 0 | 2.5 | FALSE
0.63 MVA 10/0.4 kV | 0.1873 | 1.18 | 1.0794 | 0.63 | 0.4 | 10 | 4 | 150 | Dyn5 | hv | 0 | -2 | 2 | 0 | 2.5 | FALSE

## trafo3w_std_types
| sn_hv_mva | sn_mv_mva | sn_lv_mva | vn_hv_kv | vn_mv_kv | vn_lv_kv | vk_hv_percent | vk_mv_percent | vk_lv_percent | vkr_hv_percent | vkr_mv_percent | vkr_lv_percent | pfe_kw | i0_percent | shift_mv_degree | shift_lv_degree | vector_group | tap_side | tap_neutral | tap_min | tap_max | tap_step_percent
63/25/38 MVA 110/20/10 kV | 63 | 25 | 38 | 110 | 20 | 10 | 10.4 | 10.4 | 10.4 | 0.28 | 0.32 | 0.35 | 35 | 0.89 | 0 | 0 | YN0yn0yn0 | hv | 0 | -10 | 10 | 1.2
63/25/38 MVA 110/10/10 kV | 63 | 25 | 38 | 110 | 10 | 10 | 10.4 | 10.4 | 10.4 | 0.28 | 0.32 | 0.35 | 35 | 0.89 | 0 | 0 | YN0yn0yn0 | hv | 0 | -10 | 10 | 1.2

## fuse_std_types
| fuse_type | i_rated_a | t_avg | t_min | t_total | x_avg | x_min | x_total
HV 100A | HV 100A | 100 | 0 | [10.0, 3.64, 0.854, 0.281, 0.1, 0.0531, 0.022, 0.01] | [10.0, 4.267, 1.21, 0.403, 0.1, 0.058, 0.022, 0.01] | 0 | [300.0, 350.0, 450.0, 550.0, 700.0, 850.0, 1200.0, 1752.0] | [600.0, 700.0, 900.0, 1150.0, 1665.0, 2000.0, 3000.0, 4313.0]
HV 10A | HV 10A | 10 | 0 | [10.0, 1675.0, 0.344, 0.156, 0.1, 0.0417, 0.0171, 0.01] | [10.0, 1.3, 0.3, 0.155, 0.1, 0.0555, 0.023, 0.01] | 0 | [30.0, 32.0, 35.0, 37.0, 39.0, 50.0, 70.0, 88.0] | [60.0, 70.0, 80.0, 87.0, 94.0, 110.0, 150.0, 216.0]
HV 125A | HV 125A | 125 | 0 | [10.0, 1.82, 0.344, 0.1, 0.0467, 0.0269, 0.01] | [10.0, 2.478, 0.426, 0.1, 0.0427, 0.0211, 0.01] | 0 | [375.0, 500.0, 700.0, 925.0, 1200.0, 1500.0, 2341.0] | [750.0, 1000.0, 1500.0, 2200.0, 3000.0, 4000.0, 5765.0]
HV 160A | HV 160A | 160 | 0 | [10.0, 4.15, 1.03, 0.198, 0.1, 0.051, 0.0172, 0.01] | [10.0, 2.3, 0.734, 0.274, 0.1, 0.046, 0.0177, 0.01] | 0 | [480.0, 550.0, 700.0, 1000.0, 1260.0, 1600.0, 2500.0, 3227.0] | [960.0, 1300.0, 1700.0, 2200.0, 2996.0, 4000.0, 6000.0, 7946.0]
HV 16A | HV 16A | 16 | 0 | [10.0, 0.352, 0.164, 0.1, 0.0649, 0.0342, 0.01] | [10.0, 2.34, 0.722, 0.181, 0.1, 0.055, 0.0296, 0.01] | 0 | [48.0, 60.0, 65.0, 71.0, 80.0, 100.0, 162.0] | [96.0, 110.0, 125.0, 150.0, 168.0, 200.0, 250.0, 398.0]
HV 200A | HV 200A | 200 | 0 | [10.0, 4.267, 1.21, 0.403, 0.1, 0.058, 0.022, 0.01] | [10.0, 3.73, 1.654, 0.328, 0.1, 0.0531, 0.019, 0.01] | 0 | [600.0, 700.0, 900.0, 1150.0, 1665.0, 2000.0, 3000.0, 4313.0] | [1200.0, 1500.0, 1800.0, 2700.0, 3960.0, 5000.0, 7500.0, 10620.0]
HV 20A | HV 20A | 20 | 0 | [10.0, 1.3, 0.3, 0.155, 0.1, 0.0555, 0.023, 0.01] | [10.0, 1.3, 0.161, 0.1, 0.0611, 0.0399, 0.0141, 0.01] | 0 | [60.0, 70.0, 80.0, 87.0, 94.0, 110.0, 150.0, 216.0] | [120.0, 150.0, 200.0, 223.0, 260.0, 300.0, 450.0, 532.0]
HV 25A | HV 25A | 25 | 0 | [10.0, 2.512, 0.833, 0.299, 0.1, 0.0372, 0.0223, 0.01] | [10.0, 3.125, 0.597, 0.198, 0.1, 0.0378, 0.022, 0.01] | 0 | [75.0, 82.0, 90.0, 100.0, 124.0, 170.0, 200.0, 289.0] | [150.0, 170.0, 210.0, 250.0, 294.0, 400.0, 500.0, 711.0]
HV 31.5A | HV 31.5A | 31.5 | 0 | [10.0, 2.34, 0.722, 0.181, 0.1, 0.055, 0.0296, 0.01] | [10.0, 2.84, 0.368, 0.164, 0.1, 0.0621, 0.0378, 0.0195, 0.01] | 0 | [95.0, 110.0, 125.0, 150.0, 165.0, 200.0, 250.0, 390.0] | [189.0, 220.0, 300.0, 350.0, 393.0, 450.0, 530.0, 700.0, 960.0]
HV 40A | HV 40A | 40 | 0 | [10.0, 1.3, 0.161, 0.1, 0.0611, 0.0399, 0.0141, 0.01] | [10.0, 2.05, 0.369, 0.198, 0.1, 0.051, 0.0298, 0.01] | 0 | [120.0, 150.0, 200.0, 223.0, 260.0, 300.0, 450.0, 532.0] | [240.0, 300.0, 400.0, 450.0, 530.0, 650.0, 800.0, 1311.0]
HV 50A | HV 50A | 50 | 0 | [10.0, 3.215, 0.597, 0.198, 0.1, 0.0378, 0.022, 0.01] | [10.0, 3.64, 0.854, 0.281, 0.1, 0.0531, 0.022, 0.01] | 0 | [150.0, 170.0, 210.0, 250.0, 294.0, 400.0, 500.0, 711.0] | [300.0, 350.0, 450.0, 550.0, 700.0, 850.0, 1200.0, 1752.0]
HV 6.3A | HV 6.3A | 6.3 | 0 | [10.0, 1.39, 0.344, 0.168, 0.1, 0.056, 0.0263, 0.01] | [10.0, 1.711, 0.516, 0.198, 0.1, 0.0634, 0.0303, 0.01] | 0 | [19.0, 19.5, 20.4, 20.8, 22.0, 25.0, 32.0, 48.0] | [38.0, 40.0, 43.0, 48.0, 53.0, 60.0, 75.0, 118.0]
HV 63A | HV 63A | 63 | 0 | [10.0, 2.84, 0.368, 0.164, 0.1, 0.0621, 0.0378, 0.0195, 0.01] | [10.0, 1.82, 0.344, 0.1, 0.0467, 0.0269, 0.01] | 0 | [189.0, 220.0, 300.0, 350.0, 393.0, 450.0, 530.0, 700.0, 961.0] | [378.0, 500.0, 700.0, 934.0, 1200.0, 1500.0, 2366.0]
HV 80A | HV 80A | 80 | 0 | [10.0, 2.05, 0.369, 0.198, 0.1, 0.051, 0.0298, 0.01] | [10.0, 4.15, 1.03, 0.198, 0.1, 0.051, 0.0172, 0.01] | 0 | [240.0, 300.0, 400.0, 450.0, 530.0, 650.0, 800.0, 1311.0] | [480.0, 550.0, 700.0, 1000.0, 1260.0, 1600.0, 2500.0, 3227.0]
Siemens NH-1-100 | Siemens NH-1-100 | 100 | [5400.0, 2000.0, 400.0, 20.0, 1.0, 0.2, 0.012, 0.004] | 0 | 0 | [150.0, 190.0, 250.0, 430.0, 900.0, 1250.0, 2700.0, 3600.0] | 0 | 0
Siemens NH-1-125 | Siemens NH-1-125 | 125 | [4800.0, 120.0, 7.0, 0.1, 0.004] | 0 | 0 | [180.0, 400.0, 740.0, 2000.0, 4250.0] | 0 | 0
Siemens NH-1-16 | Siemens NH-1-16 | 16 | [4000.0, 400.0, 2.0, 0.1, 0.04, 0.01] | 0 | 0 | [26.0, 35.0, 75.0, 150.0, 200.0, 300.0] | 0 | 0
Siemens NH-1-160 | Siemens NH-1-160 | 160 | [4800.0, 120.0, 7.0, 0.1, 0.004] | 0 | 0 | [210.0, 500.0, 900.0, 2300.0, 5000.0] | 0 | 0
Siemens NH-1-25 | Siemens NH-1-25 | 25 | [4000.0, 1000.0, 10.0, 0.2, 0.02, 0.01] | 0 | 0 | [40.0, 50.0, 100.0, 210.0, 400.0, 500.0] | 0 | 0
Siemens NH-1-50 | Siemens NH-1-50 | 50 | [4000.0, 40.0, 4.0, 1.0, 0.02, 0.01] | 0 | 0 | [86.0, 200.0, 300.0, 400.0, 1000.0, 1280.0] | 0 | 0
Siemens NH-1-63 | Siemens NH-1-63 | 63 | [4000.0, 100.0, 10.0, 2.0, 0.04, 0.01] | 0 | 0 | [100.0, 200.0, 300.0, 400.0, 1000.0, 1500.0] | 0 | 0
Siemens NH-1-80 | Siemens NH-1-80 | 80 | [4800.0, 120.0, 7.0, 0.1, 0.01] | 0 | 0 | [150.58, 250.0, 450.0, 1150.0, 2470.0] | 0 | 0
Siemens NH-2-1000 | Siemens NH-2-1000 | 1000 | [4800.0, 120.0, 7.0, 0.1, 0.004] | 0 | 0 | [1900.0, 3500.0, 8400.0, 24000.0, 52000.0] | 0 | 0
Siemens NH-2-200 | Siemens NH-2-200 | 200 | [4800.0, 120.0, 7.0, 0.1, 0.004] | 0 | 0 | [280.0, 650.0, 1200.0, 3000.0, 7000.0] | 0 | 0
Siemens NH-2-224 | Siemens NH-2-224 | 224 | [4800.0, 120.0, 7.0, 0.2, 0.04, 0.004] | 0 | 0 | [400.0, 750.0, 1453.0, 3025.0, 4315.0, 7600.0] | 0 | 0
Siemens NH-2-250 | Siemens NH-2-250 | 250 | [4800.0, 120.0, 7.0, 0.1, 0.004] | 0 | 0 | [450.0, 800.0, 1650.0, 4000.0, 8500.0] | 0 | 0
Siemens NH-2-315 | Siemens NH-2-315 | 315 | [4800.0, 120.0, 7.0, 0.1, 0.004] | 0 | 0 | [550.0, 920.0, 1900.0, 5000.0, 11000.0] | 0 | 0
Siemens NH-2-355 | Siemens NH-2-355 | 355 | [4800.0, 120.0, 6.0, 0.1, 0.004] | 0 | 0 | [650.0, 1116.27, 2350.0, 5840.0, 12790.0] | 0 | 0
Siemens NH-2-400 | Siemens NH-2-400 | 400 | [4800.0, 120.0, 7.0, 0.1, 0.004] | 0 | 0 | [720.0, 1350.0, 2800.0, 6500.0, 15000.0] | 0 | 0
Siemens NH-2-425 | Siemens NH-2-425 | 425 | [4800.0, 120.0, 7.0, 0.1, 0.004] | 0 | 0 | [850.0, 1500.0, 3050.0, 7500.0, 16500.0] | 0 | 0
Siemens NH-2-630 | Siemens NH-2-630 | 630 | [4800.0, 120.0, 7.0, 0.1, 0.004] | 0 | 0 | [1200.0, 2000.0, 4800.0, 12000.0, 26000.0] | 0 | 0

## res_bus
| vm_pu | va_degree | p_mw | q_mvar
0 | 0.99633 | -0.025674 | 0.0024971 | 0.00062583
1 | 0.99633 | -0.025652 | 0.0033727 | 0.00084527
2 | 0.99623 | -0.026367 | 0 | 0
3 | 0.99701 | -0.020928 | 0.011812 | 0.0029605
4 | 0.9959 | -0.028688 | 0 | 0
5 | 0.99478 | -0.036511 | 0.0078484 | 0.001967
6 | 0.99739 | -0.018243 | 0.005193 | 0.0013015
7 | 0.99582 | -0.02925 | 0.0022404 | 0.00056151
8 | 0.98912 | -0.07646 | 0 | 0
9 | 0.99799 | -0.014061 | 0.013009 | 0.0032604
10 | 0.98754 | -0.088087 | 0.00061736 | 0.00015473
11 | 0.98782 | -0.08601 | 0 | 0
12 | 0.98869 | -0.079581 | 0 | 0
13 | 0.98693 | -0.091977 | 0.00026055 | 6.5301e-05
14 | 1 | 0 | -0.11686 | -0.029189
15 | 0.98808 | -0.084009 | 0 | 0
16 | 0.98867 | -0.079764 | 0.0006506 | 0.00016306
17 | 0.98862 | -0.080132 | 0.00020299 | 5.0873e-05
18 | 0.98638 | -0.095901 | 0.017416 | 0.0043649
19 | 0.99528 | -0.032845 | 0 | 0
20 | 0.99511 | -0.034072 | 0.0031027 | 0.0007776
21 | 0.99506 | -0.034442 | 0.0011672 | 0.00029254
22 | 0.99331 | -0.046653 | 0 | 0
23 | 0.99456 | -0.037929 | 0.0068295 | 0.0017116
24 | 0.99268 | -0.051058 | 0.00039492 | 9.8976e-05
25 | 0.99323 | -0.047223 | 0.0017295 | 0.00043346
26 | 0.99453 | -0.038135 | 0.0017963 | 0.00045019
27 | 0.97213 | -0.19734 | 0.0014047 | 0.00035205
28 | 0.97191 | -0.19896 | 0 | 0
29 | 0.97225 | -0.19647 | 0 | 0
30 | 0.97093 | -0.20604 | 0 | 0
31 | 0.97553 | -0.17286 | 0 | 0
32 | 0.97184 | -0.19941 | 0.0021979 | 0.00055085
33 | 0.97063 | -0.2082 | 0.0027598 | 0.00069167
34 | 0.97561 | -0.17225 | 0 | 0
35 | 0.9754 | -0.17376 | 0.00047415 | 0.00011883
36 | 0.97128 | -0.20343 | 0.0061538 | 0.0015423
37 | 0.97434 | -0.1814 | 0.0028485 | 0.00071389
38 | 0.975 | -0.17664 | 0.00043405 | 0.00010878
39 | 0.97603 | -0.16924 | 0.00059419 | 0.00014892
40 | 0.9754 | -0.17378 | 0.00033299 | 8.3455e-05
41 | 0.97537 | -0.17397 | 0.00043169 | 0.00010819
42 | 0.97939 | -0.14508 | 0.0013594 | 0.00034071
43 | 0.97496 | -0.17696 | 0.00046132 | 0.00011562
44 | 0.97521 | -0.17514 | 0.00039304 | 9.8505e-05
45 | 0.99237 | -0.05323 | 0.00078395 | 0.00019648
46 | 0.99306 | -0.048439 | 0 | 0
47 | 0.99451 | -0.038289 | 0.00095888 | 0.00024032
48 | 0.98712 | -0.090112 | 0 | 0
49 | 0.98634 | -0.095669 | 0 | 0
50 | 0.99174 | -0.0576 | 0.00027907 | 6.9941e-05
51 | 0.99299 | -0.048973 | 0 | 0
52 | 0.98371 | -0.11431 | 0.00052472 | 0.00013151
53 | 0.99294 | -0.049288 | 0.00063172 | 0.00015832
54 | 0.98328 | -0.11738 | 0.00049847 | 0.00012493
55 | 0.98823 | -0.082959 | 0.00085435 | 0.00021412
56 | 0.98814 | -0.083612 | 0.00034522 | 8.6521e-05
57 | 0.98809 | -0.08399 | 0.00065704 | 0.00016467
58 | 0.98814 | -0.083634 | 0.00034505 | 8.6479e-05
59 | 0.98308 | -0.11875 | 0.0004209 | 0.00010549
60 | 0.97504 | -0.17637 | 0.00029259 | 7.3329e-05
61 | 0.97511 | -0.17585 | 0 | 0
62 | 0.97509 | -0.17606 | 0.00027797 | 6.9665e-05
63 | 0.97503 | -0.17647 | 0 | 0
64 | 0.97479 | -0.17827 | 0.00062981 | 0.00015784
65 | 0.97437 | -0.18125 | 0.00024176 | 6.059e-05
66 | 0.97437 | -0.18124 | 0 | 0
67 | 0.97432 | -0.18164 | 0 | 0
68 | 0.97479 | -0.17821 | 0 | 0
69 | 0.97396 | -0.18426 | 0 | 0
70 | 0.97429 | -0.18183 | 0.00058134 | 0.0001457
71 | 0.97493 | -0.17715 | 0.00026045 | 6.5274e-05
72 | 0.97997 | -0.14098 | 0 | 0
73 | 0.97341 | -0.18823 | 0 | 0
74 | 0.97363 | -0.18664 | 0 | 0
75 | 0.97335 | -0.18862 | 0.00063596 | 0.00015939
76 | 0.97971 | -0.14283 | 0.0020628 | 0.00051697
77 | 0.9736 | -0.18685 | 0.0005499 | 0.00013782
78 | 0.97389 | -0.18477 | 0.00029345 | 7.3546e-05
79 | 0.97333 | -0.1888 | 0.0011419 | 0.00028619
80 | 0.97394 | -0.18438 | 0 | 0
81 | 0.97384 | -0.18506 | 0.00043913 | 0.00011006
82 | 0.97374 | -0.18581 | 0.00074333 | 0.0001863
83 | 0.97392 | -0.18448 | 0.00033901 | 8.4964e-05
84 | 0.99998 | 149.9947 | 0 | 0

## res_line
| p_from_mw | q_from_mvar | p_to_mw | q_to_mvar | pl_mw | ql_mvar | i_from_ka | i_to_ka | i_ka | vm_from_pu | va_from_degree | vm_to_pu | va_to_degree | loading_percent
0 | -0.03415 | -0.0085702 | 0.03415 | 0.0085703 | 1.0556e-07 | 3.9751e-08 | 0.051007 | 0.051007 | 0.051007 | 0.99633 | -0.025674 | 0.99633 | -0.025652 | 18.8916
1 | 0.031653 | 0.0079444 | -0.03165 | -0.0079433 | 3.0444e-06 | 1.1425e-06 | 0.047278 | 0.047278 | 0.047278 | 0.99633 | -0.025674 | 0.99623 | -0.026367 | 17.5103
2 | -0.037523 | -0.0094156 | 0.037548 | 0.0094249 | 2.4615e-05 | 9.3036e-06 | 0.056044 | 0.056044 | 0.056044 | 0.99633 | -0.025652 | 0.99701 | -0.020928 | 20.7572
3 | 0.0022413 | 0.00056019 | -0.0022406 | -0.00056125 | 7.1787e-07 | -1.0602e-06 | 0.0033472 | 0.0033477 | 0.0033477 | 0.99623 | -0.026367 | 0.9959 | -0.028688 | 1.2399
4 | 0.029409 | 0.0073831 | -0.029367 | -0.0073676 | 4.1383e-05 | 1.547e-05 | 0.043931 | 0.043931 | 0.043931 | 0.99623 | -0.026367 | 0.99478 | -0.036511 | 16.2707
5 | -0.04936 | -0.012385 | 0.049378 | 0.012392 | 1.8393e-05 | 7.0035e-06 | 0.073674 | 0.073674 | 0.073674 | 0.99701 | -0.020928 | 0.99739 | -0.018243 | 27.2867
6 | 0.0022406 | 0.00056125 | -0.0022404 | -0.00056151 | 1.7426e-07 | -2.5718e-07 | 0.0033477 | 0.0033478 | 0.0033478 | 0.9959 | -0.028688 | 0.99582 | -0.02925 | 1.2399
7 | 0.021519 | 0.0054006 | -0.0214 | -0.0053573 | 0.00011871 | 4.3288e-05 | 0.032191 | 0.032192 | 0.032192 | 0.99478 | -0.036511 | 0.98912 | -0.07646 | 11.9229
8 | -0.054571 | -0.013694 | 0.054603 | 0.013706 | 3.1692e-05 | 1.2089e-05 | 0.081422 | 0.081422 | 0.081422 | 0.99739 | -0.018243 | 0.99799 | -0.014061 | 30.1562
9 | 0.0036761 | 0.00091024 | -0.0036745 | -0.00091068 | 1.5522e-06 | -4.4795e-07 | 0.0055263 | 0.0055266 | 0.0055266 | 0.98912 | -0.07646 | 0.98869 | -0.079581 | 2.0469
10 | 0.017724 | 0.0044471 | -0.017686 | -0.0044335 | 3.8084e-05 | 1.3548e-05 | 0.026666 | 0.026666 | 0.026666 | 0.98912 | -0.07646 | 0.98693 | -0.091977 | 9.8763
11 | -0.067612 | -0.016966 | 0.067745 | 0.017017 | 0.00013221 | 5.0575e-05 | 0.10082 | 0.10082 | 0.10082 | 0.99799 | -0.014061 | 1 | 0 | 37.3403
12 | -0.00061736 | -0.00015473 | 0.00061754 | 0.00015069 | 1.7299e-07 | -4.0399e-06 | 0.00093024 | 0.0009288 | 0.00093024 | 0.98754 | -0.088087 | 0.98782 | -0.08601 | 0.34453
13 | -0.00061754 | -0.00015069 | 0.0006177 | 0.00014696 | 1.589e-07 | -3.7241e-06 | 0.0009288 | 0.0009275 | 0.0009288 | 0.98782 | -0.08601 | 0.98808 | -0.084009 | 0.344
14 | 0.00065062 | 0.00016271 | -0.0006506 | -0.00016306 | 1.6505e-08 | -3.4745e-07 | 0.00097907 | 0.0009792 | 0.0009792 | 0.98869 | -0.079581 | 0.98867 | -0.079764 | 0.36267
15 | 0.0030239 | 0.00074798 | -0.0030237 | -0.00074811 | 2.248e-07 | -1.3692e-07 | 0.0045476 | 0.0045477 | 0.0045477 | 0.98869 | -0.079581 | 0.98862 | -0.080132 | 1.6843
16 | 0.017426 | 0.0043682 | -0.017416 | -0.0043649 | 9.4658e-06 | 3.36e-06 | 0.026273 | 0.026273 | 0.026273 | 0.98693 | -0.091977 | 0.98638 | -0.095901 | 9.7309
17 | 0.048317 | 0.012172 | -0.048096 | -0.01209 | 0.00022098 | 8.1417e-05 | 0.071918 | 0.071919 | 0.071919 | 1 | 0 | 0.99528 | -0.032845 | 13.3184
18 | -0.0006177 | -0.00014696 | 0.0006177 | 0.00014693 | 1.4588e-09 | -3.4249e-08 | 0.0009275 | 0.00092749 | 0.0009275 | 0.98808 | -0.084009 | 0.98809 | -0.08399 | 0.34352
19 | 0.0028207 | 0.00069724 | -0.0028196 | -0.00069805 | 1.076e-06 | -8.1417e-07 | 0.0042421 | 0.0042426 | 0.0042426 | 0.98862 | -0.080132 | 0.98823 | -0.082959 | 1.5713
20 | 0.037337 | 0.0093937 | -0.037331 | -0.0093914 | 6.3895e-06 | 2.2868e-06 | 0.055834 | 0.055834 | 0.055834 | 0.99528 | -0.032845 | 0.99511 | -0.034072 | 10.3396
21 | 0.010759 | 0.0026964 | -0.010757 | -0.0026957 | 2.3783e-06 | 7.2335e-07 | 0.016085 | 0.016085 | 0.016085 | 0.99528 | -0.032845 | 0.99506 | -0.034442 | 5.9576
22 | 0.034228 | 0.0086138 | -0.034168 | -0.0085926 | 6.0012e-05 | 2.1178e-05 | 0.051195 | 0.051195 | 0.051195 | 0.99511 | -0.034072 | 0.99331 | -0.046653 | 9.4806
23 | 0.0095893 | 0.0024032 | -0.0095847 | -0.0024019 | 4.6273e-06 | 1.3115e-06 | 0.01434 | 0.01434 | 0.01434 | 0.99506 | -0.034442 | 0.99456 | -0.037929 | 5.3112
24 | 0.031806 | 0.0080051 | -0.031787 | -0.0079983 | 1.955e-05 | 6.8054e-06 | 0.047659 | 0.047659 | 0.047659 | 0.99331 | -0.046653 | 0.99268 | -0.051058 | 8.8258
25 | 0.0023616 | 0.00058753 | -0.0023614 | -0.00058777 | 1.8392e-07 | -2.3432e-07 | 0.0035362 | 0.0035363 | 0.0035363 | 0.99331 | -0.046653 | 0.99323 | -0.047223 | 1.3098
26 | 0.0027552 | 0.00069024 | -0.0027552 | -0.00069031 | 7.8418e-08 | -6.5809e-08 | 0.0041222 | 0.0041222 | 0.0041222 | 0.99456 | -0.037929 | 0.99453 | -0.038135 | 1.5267
27 | 0.031392 | 0.0078993 | -0.031382 | -0.007896 | 9.513e-06 | 3.3031e-06 | 0.047067 | 0.047067 | 0.047067 | 0.99268 | -0.051058 | 0.99237 | -0.05323 | 8.7162
28 | 0.0006319 | 0.00015431 | -0.00063179 | -0.00015665 | 1.0262e-07 | -2.34e-06 | 0.00094527 | 0.00094609 | 0.00094609 | 0.99323 | -0.047223 | 0.99306 | -0.048439 | 0.3504
29 | 0.0009589 | 0.00024012 | -0.00095888 | -0.00024032 | 2.0393e-08 | -1.9819e-07 | 0.0014346 | 0.0014347 | 0.0014347 | 0.99453 | -0.038135 | 0.99451 | -0.038289 | 0.53137
30 | 0.0027639 | 0.00068868 | -0.0027633 | -0.00068913 | 6.1208e-07 | -4.443e-07 | 0.0042292 | 0.0042295 | 0.0042295 | 0.97213 | -0.19734 | 0.97191 | -0.19896 | 1.5665
31 | -0.0041686 | -0.0010407 | 0.0041691 | 0.0010407 | 5.023e-07 | -5.2076e-08 | 0.0063794 | 0.0063793 | 0.0063794 | 0.97213 | -0.19734 | 0.97225 | -0.19647 | 2.3627
32 | 0.0027633 | 0.00068913 | -0.0027606 | -0.00069108 | 2.6917e-06 | -1.9493e-06 | 0.0042295 | 0.0042306 | 0.0042306 | 0.97191 | -0.19896 | 0.97093 | -0.20604 | 1.5669
33 | -0.012528 | -0.0031353 | 0.012569 | 0.0031488 | 4.094e-05 | 1.3525e-05 | 0.019172 | 0.019171 | 0.019172 | 0.97225 | -0.19647 | 0.97553 | -0.17286 | 7.1007
34 | 0.0083585 | 0.0020946 | -0.0083551 | -0.0020937 | 3.3992e-06 | 8.9475e-07 | 0.012793 | 0.012793 | 0.012793 | 0.97225 | -0.19647 | 0.97184 | -0.19941 | 4.738
35 | 0.0027606 | 0.00069108 | -0.0027598 | -0.00069167 | 8.2428e-07 | -5.9543e-07 | 0.0042306 | 0.0042309 | 0.0042309 | 0.97093 | -0.20604 | 0.97063 | -0.2082 | 1.567
36 | -0.018355 | -0.0045923 | 0.018356 | 0.0045928 | 1.5263e-06 | 5.4806e-07 | 0.027995 | 0.027995 | 0.027995 | 0.97553 | -0.17286 | 0.97561 | -0.17225 | 10.3684
37 | 0.0057863 | 0.0014435 | -0.0057856 | -0.0014434 | 7.1922e-07 | 9.1822e-08 | 0.0088237 | 0.0088238 | 0.0088238 | 0.97553 | -0.17286 | 0.9754 | -0.17376 | 3.2681
38 | 0.0061572 | 0.0015428 | -0.0061538 | -0.0015423 | 3.4313e-06 | 5.5356e-07 | 0.0094274 | 0.0094277 | 0.0094277 | 0.97184 | -0.19941 | 0.97128 | -0.20343 | 3.4917
39 | -0.024387 | -0.0060969 | 0.024397 | 0.0061006 | 1.0134e-05 | 3.7509e-06 | 0.03719 | 0.03719 | 0.03719 | 0.97561 | -0.17225 | 0.97603 | -0.16924 | 13.774
40 | 0.0060305 | 0.001504 | -0.0060293 | -0.0015038 | 1.2576e-06 | 1.8612e-07 | 0.0091952 | 0.0091953 | 0.0091953 | 0.97561 | -0.17225 | 0.9754 | -0.17378 | 3.4057
41 | 0.0053114 | 0.0013246 | -0.0053113 | -0.0013246 | 1.5168e-07 | 1.2101e-08 | 0.0081005 | 0.0081005 | 0.0081005 | 0.9754 | -0.17376 | 0.97537 | -0.17397 | 3.0002
42 | -0.0028485 | -0.00071389 | 0.0028503 | 0.00071264 | 1.8705e-06 | -1.2551e-06 | 0.0043502 | 0.0043494 | 0.0043502 | 0.97434 | -0.1814 | 0.975 | -0.17664 | 1.6112
43 | -0.0032844 | -0.00082142 | 0.0032845 | 0.00082137 | 1.2244e-07 | -5.0334e-08 | 0.0050119 | 0.0050118 | 0.0050119 | 0.975 | -0.17664 | 0.97504 | -0.17637 | 1.8563
44 | -0.024991 | -0.0062495 | 0.025075 | 0.0062805 | 8.3483e-05 | 3.0953e-05 | 0.038096 | 0.038095 | 0.038096 | 0.97603 | -0.16924 | 0.97939 | -0.14508 | 14.1095
45 | 0.0056963 | 0.0014204 | -0.0056938 | -0.0014201 | 2.4826e-06 | 2.9716e-07 | 0.0086873 | 0.0086876 | 0.0086876 | 0.9754 | -0.17378 | 0.97496 | -0.17696 | 3.2176
46 | 0.0048796 | 0.0012164 | -0.0048788 | -0.0012164 | 7.804e-07 | 1.8354e-08 | 0.0074419 | 0.007442 | 0.007442 | 0.97537 | -0.17397 | 0.97521 | -0.17514 | 2.7563
47 | -0.026434 | -0.0066212 | 0.026449 | 0.0066268 | 1.4991e-05 | 5.5782e-06 | 0.040161 | 0.040161 | 0.040161 | 0.97939 | -0.14508 | 0.97997 | -0.14098 | 14.8744
48 | 0.0052325 | 0.0013045 | -0.0052323 | -0.0013044 | 1.4208e-07 | 1.0098e-08 | 0.0079835 | 0.0079835 | 0.0079835 | 0.97496 | -0.17696 | 0.97493 | -0.17715 | 2.9568
49 | 0.0044858 | 0.0011179 | -0.0044853 | -0.0011179 | 4.3495e-07 | -1.8455e-08 | 0.0068423 | 0.0068423 | 0.0068423 | 0.97521 | -0.17514 | 0.97511 | -0.17585 | 2.5342
50 | 0.030598 | 0.0076995 | -0.03058 | -0.0076931 | 1.8653e-05 | 6.4412e-06 | 0.045892 | 0.045892 | 0.045892 | 0.99237 | -0.05323 | 0.99174 | -0.0576 | 8.4986
51 | 0.00063179 | 0.00015665 | -0.00063175 | -0.0001577 | 4.6006e-08 | -1.0475e-06 | 0.00094609 | 0.00094647 | 0.00094647 | 0.99306 | -0.048439 | 0.99299 | -0.048973 | 0.35054
52 | 0.030164 | 0.0075759 | -0.03014 | -0.0075679 | 2.3291e-05 | 8.0358e-06 | 0.045475 | 0.045476 | 0.045476 | 0.98712 | -0.090112 | 0.98634 | -0.095669 | 8.4214
53 | -0.030164 | -0.0075759 | 0.030301 | 0.0076231 | 0.00013688 | 4.7197e-05 | 0.045475 | 0.045473 | 0.045475 | 0.98712 | -0.090112 | 0.99174 | -0.0576 | 8.4214
54 | 0.03014 | 0.0075679 | -0.030063 | -0.007541 | 7.7911e-05 | 2.6892e-05 | 0.045476 | 0.045477 | 0.045477 | 0.98634 | -0.095669 | 0.98371 | -0.11431 | 8.4216
55 | 0.00063175 | 0.0001577 | -0.00063172 | -0.00015832 | 2.7495e-08 | -6.2553e-07 | 0.00094647 | 0.00094669 | 0.00094669 | 0.99299 | -0.048973 | 0.99294 | -0.049288 | 0.35063
56 | 0.029538 | 0.0074095 | -0.029525 | -0.0074052 | 1.2548e-05 | 4.3149e-06 | 0.044683 | 0.044683 | 0.044683 | 0.98371 | -0.11431 | 0.98328 | -0.11738 | 8.2747
57 | 0.029027 | 0.0072802 | -0.029021 | -0.0072784 | 5.5099e-06 | 1.8871e-06 | 0.043929 | 0.043929 | 0.043929 | 0.98328 | -0.11738 | 0.98308 | -0.11875 | 8.135
58 | 0.0019652 | 0.00048393 | -0.0019651 | -0.00048427 | 1.7193e-07 | -3.3779e-07 | 0.0029561 | 0.0029563 | 0.0029563 | 0.98823 | -0.082959 | 0.98814 | -0.083612 | 1.0949
59 | 0.0016199 | 0.00039775 | -0.0016198 | -0.00039776 | 4.6295e-09 | -1.4229e-08 | 0.0024364 | 0.0024364 | 0.0024364 | 0.98814 | -0.083612 | 0.98814 | -0.083634 | 0.90238
60 | -0.0012747 | -0.0003116 | 0.0012748 | 0.00031129 | 5.9885e-08 | -3.1153e-07 | 0.0019169 | 0.0019168 | 0.0019169 | 0.98809 | -0.08399 | 0.98814 | -0.083634 | 0.70997
61 | 0.0286 | 0.0071729 | -0.028512 | -0.0071429 | 8.7927e-05 | 3.0017e-05 | 0.043292 | 0.043293 | 0.043293 | 0.98308 | -0.11875 | 0.97997 | -0.14098 | 8.0173
62 | -0.0035771 | -0.0008947 | 0.0035773 | 0.00089462 | 2.5887e-07 | -7.4122e-08 | 0.0054584 | 0.0054583 | 0.0054584 | 0.97504 | -0.17637 | 0.97511 | -0.17585 | 2.0216
63 | 0.00090799 | 0.00022325 | -0.00090796 | -0.0002235 | 2.5197e-08 | -2.5324e-07 | 0.001384 | 0.0013841 | 0.0013841 | 0.97511 | -0.17585 | 0.97509 | -0.17606 | 0.51264
64 | 0.00063 | 0.00015384 | -0.00062996 | -0.00015457 | 3.4371e-08 | -7.3212e-07 | 0.00095996 | 0.00096022 | 0.00096022 | 0.97509 | -0.17606 | 0.97503 | -0.17647 | 0.35564
65 | 0.00062996 | 0.00015457 | -0.00062981 | -0.00015784 | 1.5408e-07 | -3.2761e-06 | 0.00096022 | 0.00096141 | 0.00096141 | 0.97503 | -0.17647 | 0.97479 | -0.17827 | 0.35608
66 | -0.00024176 | -6.059e-05 | 0.00024176 | 6.053e-05 | 4.1151e-10 | -6.0103e-08 | 0.0003692 | 0.00036918 | 0.0003692 | 0.97437 | -0.18125 | 0.97437 | -0.18124 | 0.13674
67 | 0.0047273 | 0.0011785 | -0.0047271 | -0.0011785 | 2.5752e-07 | 3.6613e-10 | 0.0072171 | 0.0072172 | 0.0072172 | 0.97437 | -0.18124 | 0.97432 | -0.18164 | 2.673
68 | -0.0049691 | -0.0012391 | 0.0049712 | 0.0012391 | 2.0644e-06 | 7.7678e-08 | 0.0075863 | 0.0075861 | 0.0075863 | 0.97437 | -0.18124 | 0.97479 | -0.17821 | 2.8097
69 | 0.0041457 | 0.0010332 | -0.0041442 | -0.0010334 | 1.4889e-06 | -1.688e-07 | 0.0063294 | 0.0063297 | 0.0063297 | 0.97432 | -0.18164 | 0.97396 | -0.18426 | 2.3443
70 | 0.00058136 | 0.00014531 | -0.00058134 | -0.0001457 | 1.5716e-08 | -3.9191e-07 | 0.00088773 | 0.00088788 | 0.00088788 | 0.97432 | -0.18164 | 0.97429 | -0.18183 | 0.32884
71 | -0.0049712 | -0.0012391 | 0.0049719 | 0.0012392 | 7.167e-07 | 2.6813e-08 | 0.0075861 | 0.007586 | 0.0075861 | 0.97479 | -0.17821 | 0.97493 | -0.17715 | 2.8097
72 | 0.0015217 | 0.00037908 | -0.0015217 | -0.00037916 | 2.4833e-08 | -8.2141e-08 | 0.002324 | 0.0023241 | 0.0023241 | 0.97396 | -0.18426 | 0.97394 | -0.18438 | 0.86076
73 | 0.0026225 | 0.00065432 | -0.0026224 | -0.00065448 | 1.8463e-07 | -1.5846e-07 | 0.0040057 | 0.0040058 | 0.0040058 | 0.97396 | -0.18426 | 0.97389 | -0.18477 | 1.4836
74 | 0.0020633 | 0.0005161 | -0.0020628 | -0.00051697 | 5.2547e-07 | -8.7862e-07 | 0.0031326 | 0.003133 | 0.003133 | 0.97997 | -0.14098 | 0.97971 | -0.14283 | 1.1604
75 | -0.001778 | -0.00044519 | 0.0017784 | 0.00044428 | 3.9131e-07 | -9.0523e-07 | 0.0027178 | 0.0027174 | 0.0027178 | 0.97341 | -0.18823 | 0.97363 | -0.18664 | 1.0066
76 | 0.001778 | 0.00044519 | -0.0017779 | -0.0004454 | 9.4847e-08 | -2.193e-07 | 0.0027178 | 0.0027179 | 0.0027179 | 0.97341 | -0.18823 | 0.97335 | -0.18862 | 1.0066
77 | 0.00054992 | 0.00013736 | -0.0005499 | -0.00013782 | 1.6349e-08 | -4.5508e-07 | 0.00084028 | 0.00084045 | 0.00084045 | 0.97363 | -0.18664 | 0.9736 | -0.18685 | 0.31128
78 | -0.0023283 | -0.00058164 | 0.0023289 | 0.00058093 | 5.9637e-07 | -7.1e-07 | 0.0035577 | 0.0035574 | 0.0035577 | 0.97363 | -0.18664 | 0.97389 | -0.18477 | 1.3177
79 | 0.0011419 | 0.00028602 | -0.0011419 | -0.00028619 | 2.8296e-08 | -1.7406e-07 | 0.0017457 | 0.0017458 | 0.0017458 | 0.97335 | -0.18862 | 0.97333 | -0.1888 | 0.64658
80 | 0.00033902 | 8.4593e-05 | -0.00033901 | -8.4964e-05 | 5.0173e-09 | -3.7113e-07 | 0.00051782 | 0.00051796 | 0.00051796 | 0.97394 | -0.18438 | 0.97392 | -0.18448 | 0.19184
81 | 0.0011827 | 0.00029457 | -0.0011825 | -0.00029521 | 1.1131e-07 | -6.3747e-07 | 0.0018062 | 0.0018065 | 0.0018065 | 0.97394 | -0.18438 | 0.97384 | -0.18506 | 0.66907
82 | 0.00074341 | 0.00018515 | -0.00074333 | -0.0001863 | 7.6e-08 | -1.1455e-06 | 0.0011355 | 0.0011359 | 0.0011359 | 0.97384 | -0.18506 | 0.97374 | -0.18581 | 0.42071

## res_trafo
| p_hv_mw | q_hv_mvar | p_lv_mw | q_lv_mvar | pl_mw | ql_mvar | i_hv_ka | i_lv_ka | vm_hv_pu | va_hv_degree | vm_lv_pu | va_lv_degree | loading_percent
0 | 2.5187e-16 | 8.8016e-16 | 0.00079998 | 7.4552e-08 | 0.00079998 | 7.4552e-08 | 2.6429e-17 | 0.0011547 | 0.99998 | 149.9947 | 1 | 0 | 0.31999

## res_ext_grid
| p_mw | q_mvar
0 | 0.15772 | 0.03943

## res_load
| p_mw | q_mvar
0 | 0.0024971 | 0.00062583
1 | 0.0033727 | 0.00084527
2 | 0.011812 | 0.0029605
3 | 0.0078484 | 0.001967
4 | 0.005193 | 0.0013015
5 | 0.0022404 | 0.00056151
6 | 0.013009 | 0.0032604
7 | 0.00061736 | 0.00015473
8 | 0.00026055 | 6.5301e-05
9 | 0.040863 | 0.010241
10 | 0.0006506 | 0.00016306
11 | 0.00020299 | 5.0873e-05
12 | 0.017416 | 0.0043649
13 | 0.0031027 | 0.0007776
14 | 0.0011672 | 0.00029254
15 | 0.0068295 | 0.0017116
16 | 0.00039492 | 9.8976e-05
17 | 0.0017295 | 0.00043346
18 | 0.0017963 | 0.00045019
19 | 0.0014047 | 0.00035205
20 | 0.0021979 | 0.00055085
21 | 0.0027598 | 0.00069167
22 | 0.00047415 | 0.00011883
23 | 0.0061538 | 0.0015423
24 | 0.0028485 | 0.00071389
25 | 0.00043405 | 0.00010878
26 | 0.00059419 | 0.00014892
27 | 0.00033299 | 8.3455e-05
28 | 0.00043169 | 0.00010819
29 | 0.0013594 | 0.00034071
30 | 0.00046132 | 0.00011562
31 | 0.00039304 | 9.8505e-05
32 | 0.00078395 | 0.00019648
33 | 0.00095888 | 0.00024032
34 | 0.00027907 | 6.9941e-05
35 | 0.00052472 | 0.00013151
36 | 0.00063172 | 0.00015832
37 | 0.00049847 | 0.00012493
38 | 0.00085435 | 0.00021412
39 | 0.00034522 | 8.6521e-05
40 | 0.00065704 | 0.00016467
41 | 0.00034505 | 8.6479e-05
42 | 0.0004209 | 0.00010549
43 | 0.00029259 | 7.3329e-05
44 | 0.00027797 | 6.9665e-05
45 | 0.00062981 | 0.00015784
46 | 0.00024176 | 6.059e-05
47 | 0.00058134 | 0.0001457
48 | 0.00026045 | 6.5274e-05
49 | 0.00063596 | 0.00015939
50 | 0.0020628 | 0.00051697
51 | 0.0005499 | 0.00013782
52 | 0.00029345 | 7.3546e-05
53 | 0.0011419 | 0.00028619
54 | 0.00043913 | 0.00011006
55 | 0.00074333 | 0.0001863
56 | 0.00033901 | 8.4964e-05

## dtypes
| element | column | dtype
0 | bus | name | object
1 | bus | vn_kv | float64
2 | bus | type | object
3 | bus | zone | object
4 | bus | in_service | bool
5 | load | name | object
6 | load | bus | uint32
7 | load | p_mw | float64
8 | load | q_mvar | float64
9 | load | const_z_percent | float64
10 | load | const_i_percent | float64
11 | load | sn_mva | float64
12 | load | scaling | float64
13 | load | in_service | bool
14 | load | type | object
15 | ext_grid | name | object
16 | ext_grid | bus | uint32
17 | ext_grid | vm_pu | float64
18 | ext_grid | va_degree | float64
19 | ext_grid | slack_weight | float64
20 | ext_grid | in_service | bool
21 | line | name | object
22 | line | std_type | object
23 | line | from_bus | uint32
24 | line | to_bus | uint32
25 | line | length_km | float64
26 | line | r_ohm_per_km | float64
27 | line | x_ohm_per_km | float64
28 | line | c_nf_per_km | float64
29 | line | g_us_per_km | float64
30 | line | max_i_ka | float64
31 | line | df | float64
32 | line | parallel | uint32
33 | line | type | object
34 | line | in_service | bool
35 | trafo | name | object
36 | trafo | std_type | object
37 | trafo | hv_bus | uint32
38 | trafo | lv_bus | uint32
39 | trafo | sn_mva | float64
40 | trafo | vn_hv_kv | float64
41 | trafo | vn_lv_kv | float64
42 | trafo | vk_percent | float64
43 | trafo | vkr_percent | float64
44 | trafo | pfe_kw | float64
45 | trafo | i0_percent | float64
46 | trafo | shift_degree | float64
47 | trafo | tap_side | object
48 | trafo | tap_neutral | int32
49 | trafo | tap_min | int32
50 | trafo | tap_max | int32
51 | trafo | tap_step_percent | float64
52 | trafo | tap_step_degree | float64
53 | trafo | tap_pos | int32
54 | trafo | tap_phase_shifter | bool
55 | trafo | parallel | uint32
56 | trafo | df | float64
57 | trafo | in_service | bool
58 | line_geodata | coords | object
59 | bus_geodata | x | float64
60 | bus_geodata | y | float64
61 | bus_geodata | coords | object
62 | res_bus | vm_pu | float64
63 | res_bus | va_degree | float64
64 | res_bus | p_mw | float64
65 | res_bus | q_mvar | float64
66 | res_line | p_from_mw | float64
67 | res_line | q_from_mvar | float64
68 | res_line | p_to_mw | float64
69 | res_line | q_to_mvar | float64
70 | res_line | pl_mw | float64
71 | res_line | ql_mvar | float64
72 | res_line | i_from_ka | float64
73 | res_line | i_to_ka | float64
74 | res_line | i_ka | float64
75 | res_line | vm_from_pu | float64
76 | res_line | va_from_degree | float64
77 | res_line | vm_to_pu | float64
78 | res_line | va_to_degree | float64
79 | res_line | loading_percent | float64
80 | res_trafo | p_hv_mw | float64
81 | res_trafo | q_hv_mvar | float64
82 | res_trafo | p_lv_mw | float64
83 | res_trafo | q_lv_mvar | float64
84 | res_trafo | pl_mw | float64
85 | res_trafo | ql_mvar | float64
86 | res_trafo | i_hv_ka | float64
87 | res_trafo | i_lv_ka | float64
88 | res_trafo | vm_hv_pu | float64
89 | res_trafo | va_hv_degree | float64
90 | res_trafo | vm_lv_pu | float64
91 | res_trafo | va_lv_degree | float64
92 | res_trafo | loading_percent | float64
93 | res_ext_grid | p_mw | float64
94 | res_ext_grid | q_mvar | float64
95 | res_load | p_mw | float64
96 | res_load | q_mvar | float64

## parameters
| version | format_version | converged | OPF_converged | name | f_hz | sn_mva
0 | 2.14.6 | 2.14.0 | TRUE | FALSE |  | 50 | 1