## bus
| name | vn_kv | type | zone | in_service
0 | bus_LV_1402-40_0_2_node_0 | 0.4 | n |  | TRUE
1 | bus_LV_1402-40_0_2_node_1 | 0.4 | n |  | TRUE
2 | bus_LV_1402-40_0_2_node_2 | 0.4 | n |  | TRUE
3 | bus_LV_1402-40_0_2_node_3 | 0.4 | n |  | TRUE
4 | bus_LV_1402-40_0_2_node_4 | 0.4 | n |  | TRUE
5 | bus_LV_1402-40_0_2_node_5 | 0.4 | n |  | TRUE
6 | bus_LV_1402-40_0_2_node_9 | 0.4 | n |  | TRUE
7 | bus_LV_1402-40_0_2_node_13 | 0.4 | n |  | TRUE
8 | bus_LV_1402-40_0_2_node_6 | 0.4 | n |  | TRUE
9 | bus_LV_1402-40_0_2_node_7 | 0.4 | n |  | TRUE
10 | bus_LV_1402-40_0_2_node_8 | 0.4 | n |  | TRUE
11 | bus_LV_1402-40_0_2_node_10 | 0.4 | n |  | TRUE
12 | bus_LV_1402-40_0_2_node_11 | 0.4 | n |  | TRUE
13 | bus_LV_1402-40_0_2_node_14 | 0.4 | n |  | TRUE
14 | bus_LV_1402-40_0_2_node_12 | 0.4 | n |  | TRUE
15 | bus_LV_1402-40_0_2_node_15 | 0.4 | n |  | TRUE
16 | bus_LV_1402-40_0_2_node_19 | 0.4 | n |  | TRUE
17 | bus_LV_1402-40_0_2_node_21 | 0.4 | n |  | TRUE
18 | bus_LV_1402-40_0_2_node_16 | 0.4 | n |  | TRUE
19 | bus_LV_1402-40_0_2_node_17 | 0.4 | n |  | TRUE
20 | bus_LV_1402-40_0_2_node_18 | 0.4 | n |  | TRUE
21 | bus_LV_1402-40_0_2_node_20 | 0.4 | n |  | TRUE
22 | bus_LV_1402-40_0_2_node_89 | 0.4 | n |  | TRUE
23 | bus_MV_137_0_node_87 | 20 | n |  | TRUE

## load
| name | bus | p_mw | q_mvar | const_z_percent | const_i_percent | sn_mva | scaling | in_service | type
0 | LV_1402-40_0_2_load_0 | 0 | 0.002348 | 0.00058846 | 0 | 0 |  | 1 | TRUE | wye
1 | LV_1402-40_0_2_load_1 | 1 | 0.0023369 | 0.00058567 | 0 | 0 |  | 1 | TRUE | wye
2 | LV_1402-40_0_2_load_3 | 3 | 0.0023134 | 0.00057978 | 0 | 0 |  | 1 | TRUE | wye
3 | LV_1402-40_0_2_load_4 | 4 | 0.002292 | 0.00057443 | 0 | 0 |  | 1 | TRUE | wye
4 | LV_1402-40_0_2_load_5 | 5 | 0.0034262 | 0.00085869 | 0 | 0 |  | 1 | TRUE | wye
5 | LV_1402-40_0_2_load_9 | 6 | 0.0018299 | 0.00045861 | 0 | 0 |  | 1 | TRUE | wye
6 | LV_1402-40_0_2_load_6 | 8 | 0.0044575 | 0.0011172 | 0 | 0 |  | 1 | TRUE | wye
7 | LV_1402-40_0_2_load_7 | 9 | 0.0020259 | 0.00050774 | 0 | 0 |  | 1 | TRUE | wye
8 | LV_1402-40_0_2_load_8 | 10 | 0.0057034 | 0.0014294 | 0 | 0 |  | 1 | TRUE | wye
9 | LV_1402-40_0_2_load_10 | 11 | 0.0030413 | 0.00076223 | 0 | 0 |  | 1 | TRUE | wye
10 | LV_1402-40_0_2_load_14 | 13 | 0.0062622 | 0.0015694 | 0 | 0 |  | 1 | TRUE | wye
11 | LV_1402-40_0_2_load_12 | 14 | 0.0059444 | 0.0014898 | 0 | 0 |  | 1 | TRUE | wye
12 | LV_1402-40_0_2_load_15 | 15 | 0.010033 | 0.0025146 | 0 | 0 |  | 1 | TRUE | wye
13 | LV_1402-40_0_2_load_21 | 17 | 0.011979 | 0.0030023 | 0 | 0 |  | 1 | TRUE | wye
14 | LV_1402-40_0_2_load_16 | 18 | 0.0077576 | 0.0019442 | 0 | 0 |  | 1 | TRUE | wye
15 | LV_1402-40_0_2_load_20 | 21 | 0.0072514 | 0.0018174 | 0 | 0 |  | 1 | TRUE | wye
16 | LV_1402-40_0_2_load_89 | 22 | 0.0052051 | 0.0013045 | 0 | 0 |  | 1 | TRUE | wye

## ext_grid
| name | bus | vm_pu | va_degree | slack_weight | in_service
0 |  | 5 | 1 | 0 | 1 | TRUE

## line
| name | std_type | from_bus | to_bus | length_km | r_ohm_per_km | x_ohm_per_km | c_nf_per_km | g_us_per_km | max_i_ka | df | parallel | type | in_service
0 | LV_1402-40_0_2_line_0 | NAYY 4x150 SE | 0 | 1 | 0.01495 | 0.208 | 0.08 | 261 | 0 | 0.27 | 1 | 1 | cs | TRUE
1 | LV_1402-40_0_2_line_1 | NAYY 4x150 SE | 0 | 2 | 0.010369 | 0.208 | 0.08 | 261 | 0 | 0.27 | 1 | 1 | cs | TRUE
2 | LV_1402-40_0_2_line_2 | NAYY 4x150 SE | 1 | 3 | 0.0087966 | 0.208 | 0.08 | 261 | 0 | 0.27 | 1 | 1 | cs | TRUE
3 | LV_1402-40_0_2_line_3 | NAYY 4x150 SE | 2 | 4 | 0.011665 | 0.208 | 0.08 | 261 | 0 | 0.27 | 1 | 1 | cs | TRUE
4 | LV_1402-40_0_2_line_4 | NAYY 4x150 SE | 2 | 5 | 0.0071049 | 0.208 | 0.08 | 261 | 0 | 0.27 | 1 | 1 | cs | TRUE
5 | LV_1402-40_0_2_line_5 | NAYY 4x150 SE | 4 | 6 | 0.0074439 | 0.208 | 0.08 | 261 | 0 | 0.27 | 1 | 1 | cs | TRUE
6 | LV_1402-40_0_2_line_6 | NAYY 4x150 SE | 5 | 7 | 0.020637 | 0.208 | 0.08 | 261 | 0 | 0.27 | 1 | 1 | cs | TRUE
7 | LV_1402-40_0_2_line_7 | NAYY 4x150 SE | 7 | 15 | 0.027146 | 0.208 | 0.08 | 261 | 0 | 0.27 | 1 | 1 | cs | TRUE
8 | LV_1402-40_0_2_line_8 | NAYY 4x150 SE | 7 | 14 | 0.0043307 | 0.208 | 0.08 | 261 | 0 | 0.27 | 1 | 1 | cs | TRUE
9 | LV_1402-40_0_2_line_9 | NAYY 4x150 SE | 8 | 9 | 0.014249 | 0.208 | 0.08 | 261 | 0 | 0.27 | 1 | 1 | cs | TRUE
10 | LV_1402-40_0_2_line_10 | NAYY 4x150 SE | 9 | 10 | 0.013664 | 0.208 | 0.08 | 261 | 0 | 0.27 | 1 | 1 | cs | TRUE
11 | LV_1402-40_0_2_line_11 | NAYY 4x150 SE | 10 | 11 | 0.029053 | 0.208 | 0.08 | 261 | 0 | 0.27 | 1 | 1 | cs | TRUE
12 | LV_1402-40_0_2_line_12 | NAYY 4x150 SE | 11 | 12 | 0.10543 | 0.208 | 0.08 | 261 | 0 | 0.27 | 1 | 1 | cs | TRUE
13 | LV_1402-40_0_2_line_13 | NAYY 4x150 SE | 12 | 13 | 0.012989 | 0.208 | 0.08 | 261 | 0 | 0.27 | 1 | 1 | cs | TRUE
14 | LV_1402-40_0_2_line_14 | NAYY 4x150 SE | 12 | 14 | 0.022145 | 0.208 | 0.08 | 261 | 0 | 0.27 | 1 | 1 | cs | TRUE
15 | LV_1402-40_0_2_line_15 | NAYY 4x150 SE | 13 | 16 | 0.067442 | 0.208 | 0.08 | 261 | 0 | 0.27 | 1 | 1 | cs | TRUE
16 | LV_1402-40_0_2_line_16 | NAYY 4x150 SE | 15 | 17 | 0.013842 | 0.208 | 0.08 | 261 | 0 | 0.27 | 1 | 1 | cs | TRUE
17 | LV_1402-40_0_2_line_17 | NAYY 4x150 SE | 16 | 19 | 0.008441 | 0.208 | 0.08 | 261 | 0 | 0.27 | 1 | 1 | cs | TRUE
18 | LV_1402-40_0_2_line_18 | NAYY 4x150 SE | 17 | 22 | 0.10476 | 0.208 | 0.08 | 261 | 0 | 0.27 | 1 | 1 | cs | TRUE
19 | LV_1402-40_0_2_line_19 | NAYY 4x150 SE | 18 | 19 | 0.054869 | 0.208 | 0.08 | 261 | 0 | 0.27 | 1 | 1 | cs | TRUE
20 | LV_1402-40_0_2_line_20 | NAYY 4x150 SE | 18 | 20 | 0.027459 | 0.208 | 0.08 | 261 | 0 | 0.27 | 1 | 1 | cs | TRUE
21 | LV_1402-40_0_2_line_21 | NAYY 4x150 SE | 20 | 21 | 0.00216 | 0.208 | 0.08 | 261 | 0 | 0.27 | 1 | 1 | cs | TRUE

## trafo
| name | std_type | hv_bus | lv_bus | sn_mva | vn_hv_kv | vn_lv_kv | vk_percent | vkr_percent | pfe_kw | i0_percent | shift_degree | tap_side | tap_neutral | tap_min | tap_max | tap_step_percent | tap_step_degree | tap_pos | tap_phase_shifter | parallel | df | in_service
0 | LV_1402-40_0_2_trafo_5 | 0.25 MVA 20/0.4 kV | 23 | 5 | 0.25 | 20 | 0.4 | 6 | 1.44 | 0.8 | 0.32 | 150 | hv | 0 | -2 | 2 | 2.5 | 0 | 0 | FALSE | 1 | 1 | TRUE

## line_geodata
| x0 | y0 | x1 | y1 | x2 | y2 | x3 | y3 | x4 | y4 | x5 | y5 | x6 | y6 | x7 | y7 | x8 | y8 | x9 | y9 | x10 | y10
0 | 2672702.2658 | 1186031.693 | 2672716.0819 | 1186032.5218 | 2672716.8905 | 1186033.2811
1 | 2672691.9151 | 1186031.0721 | 2672702.2658 | 1186031.693
2 | 2672717.2563 | 1186042.0194 | 2672717.0175 | 1186033.4003 | 2672716.8905 | 1186033.2811
3 | 2672691.9151 | 1186031.0721 | 2672692.2824 | 1186034.7677 | 2672694.1466 | 1186037.1028 | 2672698.9798 | 1186038.2299
4 | 2672691.9151 | 1186031.0721 | 2672691.8606 | 1186023.9675
5 | 2672698.9798 | 1186038.2299 | 2672706.2291 | 1186039.9205
6 | 2672691.7024 | 1186003.331 | 2672691.8606 | 1186023.9675
7 | 2672691.7024 | 1186003.331 | 2672718.8488 | 1186003.3236
8 | 2672691.7024 | 1186003.331 | 2672687.3766 | 1186003.537
9 | 2672687.1619 | 1186107.392 | 2672684.1564 | 1186101.2861 | 2672680.829 | 1186094.6278
10 | 2672680.829 | 1186094.6278 | 2672674.7209 | 1186082.4051
11 | 2672674.7209 | 1186082.4051 | 2672667.6609 | 1186068.2777 | 2672663.5878 | 1186060.5571 | 2672660.0197 | 1186057.7651
12 | 2672665.5263 | 1186006.4598 | 2672664.0678 | 1186012.1899 | 2672658.1303 | 1186017.232 | 2672649.1195 | 1186020.2134 | 2672635.3003 | 1186022.6028 | 2672623.8324 | 1186025.5544 | 2672620.3585 | 1186030.0928 | 2672620.7302 | 1186034.6778 | 2672624.3081 | 1186039.1905 | 2672658.1901 | 1186056.3336 | 2672660.0197 | 1186057.7651
13 | 2672665.5263 | 1186006.4598 | 2672664.614 | 1186002.4019 | 2672659.5936 | 1185997.2713 | 2672658.0031 | 1185996.828
14 | 2672665.5263 | 1186006.4598 | 2672675.1476 | 1186004.1195 | 2672687.3766 | 1186003.537
15 | 2672607.1304 | 1185965.4722 | 2672605.1245 | 1185969.15 | 2672605.085 | 1185972.407 | 2672605.9266 | 1185975.3857 | 2672608.0748 | 1185977.5908 | 2672620.4987 | 1185984.5454 | 2672627.8639 | 1185988.2591 | 2672636.1979 | 1185990.7505 | 2672658.0031 | 1185996.828
16 | 2672732.609 | 1186001.9599 | 2672721.2596 | 1186003.3229 | 2672718.8488 | 1186003.3236
17 | 2672611.0743 | 1185958.06 | 2672609.2818 | 1185962.3853 | 2672607.1304 | 1185965.4722
18 | 2672732.609 | 1186001.9599 | 2672825.2647 | 1186050.8475
19 | 2672611.0743 | 1185958.06 | 2672622.5111 | 1185957.6762 | 2672639.1818 | 1185954.2651 | 2672657.0271 | 1185953.4254 | 2672665.5068 | 1185954.4729
20 | 2672692.7583 | 1185957.8392 | 2672665.5068 | 1185954.4729
21 | 2672694.9071 | 1185958.1099 | 2672692.7583 | 1185957.8392

## bus_geodata
| x | y | coords
0 | 2672702.2658 | 1186031.693
1 | 2672716.8905 | 1186033.2811
2 | 2672691.9151 | 1186031.0721
3 | 2672717.2563 | 1186042.0194
4 | 2672698.9798 | 1186038.2299
5 | 2672691.8606 | 1186023.9675
6 | 2672706.2291 | 1186039.9205
7 | 2672691.7024 | 1186003.331
8 | 2672687.1619 | 1186107.392
9 | 2672680.829 | 1186094.6278
10 | 2672674.7209 | 1186082.4051
11 | 2672660.0197 | 1186057.7651
12 | 2672665.5263 | 1186006.4598
13 | 2672658.0031 | 1185996.828
14 | 2672687.3766 | 1186003.537
15 | 2672718.8488 | 1186003.3236
16 | 2672607.1304 | 1185965.4722
17 | 2672732.609 | 1186001.9599
18 | 2672665.5068 | 1185954.4729
19 | 2672611.0743 | 1185958.06
20 | 2672692.7583 | 1185957.8392
21 | 2672694.9071 | 1185958.1099
22 | 2672825.2647 | 1186050.8474
23 | 2672691.9151 | 1186031.0721

## line_std_types
| c_nf_per_km | r_ohm_per_km | x_ohm_per_km | max_i_ka | type | q_mm2 | alpha | voltage_rating
NAYY 4x50 SE | 210 | 0.642 | 0.083 | 0.142 | cs | 50 | 0.00403 | LV
NAYY 4x120 SE | 264 | 0.225 | 0.08 | 0.242 | cs | 120 | 0.00403 | LV
NAYY 4x150 SE | 261 | 0.208 | 0.08 | 0.27 | cs | 150 | 0.00403 | LV
NA2XS2Y 1x95 RM/25 12/20 kV | 216 | 0.313 | 0.132 | 0.252 | cs | 95 | 0.00403 | MV
NA2XS2Y 1x185 RM/25 12/20 kV | 273 | 0.161 | 0.117 | 0.362 | cs | 185 | 0.00403 | MV
NA2XS2Y 1x240 RM/25 12/20 kV | 304 | 0.122 | 0.112 | 0.421 | cs | 240 | 0.00403 | MV
NA2XS2Y 1x95 RM/25 6/10 kV | 315 | 0.313 | 0.123 | 0.249 | cs | 95 | 0.00403 | MV
NA2XS2Y 1x185 RM/25 6/10 kV | 406 | 0.161 | 0.11 | 0.358 | cs | 185 | 0.00403 | MV
NA2XS2Y 1x240 RM/25 6/10 kV | 456 | 0.122 | 0.105 | 0.416 | cs | 240 | 0.00403 | MV
NA2XS2Y 1x150 RM/25 12/20 kV | 250 | 0.206 | 0.116 | 0.319 | cs | 150 | 0.00403 | MV
NA2XS2Y 1x120 RM/25 12/20 kV | 230 | 0.253 | 0.119 | 0.283 | cs | 120 | 0.00403 | MV
NA2XS2Y 1x70 RM/25 12/20 kV | 190 | 0.443 | 0.132 | 0.22 | cs | 70 | 0.00403 | MV
NA2XS2Y 1x150 RM/25 6/10 kV | 360 | 0.206 | 0.11 | 0.315 | cs | 150 | 0.00403 | MV
NA2XS2Y 1x120 RM/25 6/10 kV | 340 | 0.253 | 0.113 | 0.28 | cs | 120 | 0.00403 | MV
NA2XS2Y 1x70 RM/25 6/10 kV | 280 | 0.443 | 0.123 | 0.217 | cs | 70 | 0.00403 | MV
N2XS(FL)2Y 1x120 RM/35 64/110 kV | 112 | 0.153 | 0.166 | 0.366 | cs | 120 | 0.00393 | HV
N2XS(FL)2Y 1x185 RM/35 64/110 kV | 125 | 0.099 | 0.156 | 0.457 | cs | 185 | 0.00393 | HV
N2XS(FL)2Y 1x240 RM/35 64/110 kV | 135 | 0.075 | 0.149 | 0.526 | cs | 240 | 0.00393 | HV
N2XS(FL)2Y 1x300 RM/35 64/110 kV | 144 | 0.06 | 0.144 | 0.588 | cs | 300 | 0.00393 | HV
15-AL1/3-ST1A 0.4 | 11 | 1.8769 | 0.35 | 0.105 | ol | 16 | 0.00403 | LV
24-AL1/4-ST1A 0.4 | 11.25 | 1.2012 | 0.335 | 0.14 | ol | 24 | 0.00403 | LV
48-AL1/8-ST1A 0.4 | 12.2 | 0.5939 | 0.3 | 0.21 | ol | 48 | 0.00403 | LV
94-AL1/15-ST1A 0.4 | 13.2 | 0.306 | 0.29 | 0.35 | ol | 94 | 0.00403 | LV
34-AL1/6-ST1A 10.0 | 9.7 | 0.8342 | 0.36 | 0.17 | ol | 34 | 0.00403 | MV
48-AL1/8-ST1A 10.0 | 10.1 | 0.5939 | 0.35 | 0.21 | ol | 48 | 0.00403 | MV
70-AL1/11-ST1A 10.0 | 10.4 | 0.4132 | 0.339 | 0.29 | ol | 70 | 0.00403 | MV
94-AL1/15-ST1A 10.0 | 10.75 | 0.306 | 0.33 | 0.35 | ol | 94 | 0.00403 | MV
122-AL1/20-ST1A 10.0 | 11.1 | 0.2376 | 0.323 | 0.41 | ol | 122 | 0.00403 | MV
149-AL1/24-ST1A 10.0 | 11.25 | 0.194 | 0.315 | 0.47 | ol | 149 | 0.00403 | MV
34-AL1/6-ST1A 20.0 | 9.15 | 0.8342 | 0.382 | 0.17 | ol | 34 | 0.00403 | MV
48-AL1/8-ST1A 20.0 | 9.5 | 0.5939 | 0.372 | 0.21 | ol | 48 | 0.00403 | MV
70-AL1/11-ST1A 20.0 | 9.7 | 0.4132 | 0.36 | 0.29 | ol | 70 | 0.00403 | MV
94-AL1/15-ST1A 20.0 | 10 | 0.306 | 0.35 | 0.35 | ol | 94 | 0.00403 | MV
122-AL1/20-ST1A 20.0 | 10.3 | 0.2376 | 0.344 | 0.41 | ol | 122 | 0.00403 | MV
149-AL1/24-ST1A 20.0 | 10.5 | 0.194 | 0.337 | 0.47 | ol | 149 | 0.00403 | MV
184-AL1/30-ST1A 20.0 | 10.75 | 0.1571 | 0.33 | 0.535 | ol | 184 | 0.00403 | MV
243-AL1/39-ST1A 20.0 | 11 | 0.1188 | 0.32 | 0.645 | ol | 243 | 0.00403 | MV
48-AL1/8-ST1A 110.0 | 8 | 0.5939 | 0.46 | 0.21 | ol | 48 | 0.00403 | HV
70-AL1/11-ST1A 110.0 | 8.4 | 0.4132 | 0.45 | 0.29 | ol | 70 | 0.00403 | HV
94-AL1/15-ST1A 110.0 | 8.65 | 0.306 | 0.44 | 0.35 | ol | 94 | 0.00403 | HV
122-AL1/20-ST1A 110.0 | 8.5 | 0.2376 | 0.43 | 0.41 | ol | 122 | 0.00403 | HV
149-AL1/24-ST1A 110.0 | 8.75 | 0.194 | 0.41 | 0.47 | ol | 149 | 0.00403 | HV
184-AL1/30-ST1A 110.0 | 8.8 | 0.1571 | 0.4 | 0.535 | ol | 184 | 0.00403 | HV
243-AL1/39-ST1A 110.0 | 9 | 0.1188 | 0.39 | 0.645 | ol | 243 | 0.00403 | HV
305-AL1/39-ST1A 110.0 | 9.2 | 0.0949 | 0.38 | 0.74 | ol | 305 | 0.00403 | HV
490-AL1/64-ST1A 110.0 | 9.75 | 0.059 | 0.37 | 0.96 | ol | 490 | 0.00403 | HV
679-AL1/86-ST1A 110.0 | 9.95 | 0.042 | 0.36 | 1.15 | ol | 679 | 0.00403 | HV
490-AL1/64-ST1A 220.0 | 10 | 0.059 | 0.285 | 0.96 | ol | 490 | 0.00403 | HV
679-AL1/86-ST1A 220.0 | 11.7 | 0.042 | 0.275 | 1.15 | ol | 679 | 0.00403 | HV
490-AL1/64-ST1A 380.0 | 11 | 0.059 | 0.253 | 0.96 | ol | 490 | 0.00403 | HV
679-AL1/86-ST1A 380.0 | 14.6 | 0.042 | 0.25 | 1.15 | ol | 679 | 0.00403 | HV

## trafo_std_types
| i0_percent | pfe_kw | vkr_percent | sn_mva | vn_lv_kv | vn_hv_kv | vk_percent | shift_degree | vector_group | tap_side | tap_neutral | tap_min | tap_max | tap_step_degree | tap_step_percent | tap_phase_shifter
160 MVA 380/110 kV | 0.06 | 60 | 0.25 | 160 | 110 | 380 | 12.2 | 0 | Yy0 | hv | 0 | -9 | 9 | 0 | 1.5 | FALSE
100 MVA 220/110 kV | 0.06 | 55 | 0.26 | 100 | 110 | 220 | 12 | 0 | Yy0 | hv | 0 | -9 | 9 | 0 | 1.5 | FALSE
63 MVA 110/20 kV | 0.04 | 22 | 0.32 | 63 | 20 | 110 | 18 | 150 | YNd5 | hv | 0 | -9 | 9 | 0 | 1.5 | FALSE
40 MVA 110/20 kV | 0.05 | 18 | 0.34 | 40 | 20 | 110 | 16.2 | 150 | YNd5 | hv | 0 | -9 | 9 | 0 | 1.5 | FALSE
25 MVA 110/20 kV | 0.07 | 14 | 0.41 | 25 | 20 | 110 | 12 | 150 | YNd5 | hv | 0 | -9 | 9 | 0 | 1.5 | FALSE
63 MVA 110/10 kV | 0.04 | 22 | 0.32 | 63 | 10 | 110 | 18 | 150 | YNd5 | hv | 0 | -9 | 9 | 0 | 1.5 | FALSE
40 MVA 110/10 kV | 0.05 | 18 | 0.34 | 40 | 10 | 110 | 16.2 | 150 | YNd5 | hv | 0 | -9 | 9 | 0 | 1.5 | FALSE
25 MVA 110/10 kV | 0.07 | 14 | 0.41 | 25 | 10 | 110 | 12 | 150 | YNd5 | hv | 0 | -9 | 9 | 0 | 1.5 | FALSE
0.25 MVA 20/0.4 kV | 0.32 | 0.8 | 1.44 | 0.25 | 0.4 | 20 | 6 | 150 | Yzn5 | hv | 0 | -2 | 2 | 0 | 2.5 | FALSE
0.4 MVA 20/0.4 kV | 0.3375 | 1.35 | 1.425 | 0.4 | 0.4 | 20 | 6 | 150 | Dyn5 | hv | 0 | -2 | 2 | 0 | 2.5 | FALSE
0.63 MVA 20/0.4 kV | 0.2619 | 1.65 | 1.206 | 0.63 | 0.4 | 20 | 6 | 150 | Dyn5 | hv | 0 | -2 | 2 | 0 | 2.5 | FALSE
0.25 MVA 10/0.4 kV | 0.24 | 0.6 | 1.2 | 0.25 | 0.4 | 10 | 4 | 150 | Dyn5 | hv | 0 | -2 | 2 | 0 | 2.5 | FALSE
0.4 MVA 10/0.4 kV | 0.2375 | 0.95 | 1.325 | 0.4 | 0.4 | 10 | 4 | 150 | Dyn5 | hv | 0 | -2 | 2 | 0 | 2.5 | FALSE
0.63 MVA 10/0.4 kV | 0.1873 | 1.18 | 1.0794 | 0.63 | 0.4 | 10 | 4 | 150 | Dyn5 | hv | 0 | -2 | 2 | 0 | 2.5 | FALSE

## trafo3w_std_types
| sn_hv_mva | sn_mv_mva | sn_lv_mva | vn_hv_kv | vn_mv_kv | vn_lv_kv | vk_hv_percent | vk_mv_percent | vk_lv_percent | vkr_hv_percent | vkr_mv_percent | vkr_lv_percent | pfe_kw | i0_percent | shift_mv_degree | shift_lv_degree | vector_group | tap_side | tap_neutral | tap_min | tap_max | tap_step_percent
63/25/38 MVA 110/20/10 kV | 63 | 25 | 38 | 110 | 20 | 10 | 10.4 | 10.4 | 10.4 | 0.28 | 0.32 | 0.35 | 35 | 0.89 | 0 | 0 | YN0yn0yn0 | hv | 0 | -10 | 10 | 1.2
63/25/38 MVA 110/10/10 kV | 63 | 25 | 38 | 110 | 10 | 10 | 10.4 | 10.4 | 10.4 | 0.28 | 0.32 | 0.35 | 35 | 0.89 | 0 | 0 | YN0yn0yn0 | hv | 0 | -10 | 10 | 1.2

## fuse_std_types
| fuse_type | i_rated_a | t_avg | t_min | t_total | x_avg | x_min | x_total
HV 100A | HV 100A | 100 | 0 | [10.0, 3.64, 0.854, 0.281, 0.1, 0.0531, 0.022, 0.01] | [10.0, 4.267, 1.21, 0.403, 0.1, 0.058, 0.022, 0.01] | 0 | [300.0, 350.0, 450.0, 550.0, 700.0, 850.0, 1200.0, 1752.0] | [600.0, 700.0, 900.0, 1150.0, 1665.0, 2000.0, 3000.0, 4313.0]
HV 10A | HV 10A | 10 | 0 | [10.0, 1675.0, 0.344, 0.156, 0.1, 0.0417, 0.0171, 0.01] | [10.0, 1.3, 0.3, 0.155, 0.1, 0.0555, 0.023, 0.01] | 0 | [30.0, 32.0, 35.0, 37.0, 39.0, 50.0, 70.0, 88.0] | [60.0, 70.0, 80.0, 87.0, 94.0, 110.0, 150.0, 216.0]
HV 125A | HV 125A | 125 | 0 | [10.0, 1.82, 0.344, 0.1, 0.0467, 0.0269, 0.01] | [10.0, 2.478, 0.426, 0.1, 0.0427, 0.0211, 0.01] | 0 | [375.0, 500.0, 700.0, 925.0, 1200.0, 1500.0, 2341.0] | [750.0, 1000.0, 1500.0, 2200.0, 3000.0, 4000.0, 5765.0]
HV 160A | HV 160A | 160 | 0 | [10.0, 4.15, 1.03, 0.198, 0.1, 0.051, 0.0172, 0.01] | [10.0, 2.3, 0.734, 0.274, 0.1, 0.046, 0.0177, 0.01] | 0 | [480.0, 550.0, 700.0, 1000.0, 1260.0, 1600.0, 2500.0, 3227.0] | [960.0, 1300.0, 1700.0, 2200.0, 2996.0, 4000.0, 6000.0, 7946.0]
HV 16A | HV 16A | 16 | 0 | [10.0, 0.352, 0.164, 0.1, 0.0649, 0.0342, 0.01] | [10.0, 2.34, 0.722, 0.181, 0.1, 0.055, 0.0296, 0.01] | 0 | [48.0, 60.0, 65.0, 71.0, 80.0, 100.0, 162.0] | [96.0, 110.0, 125.0, 150.0, 168.0, 200.0, 250.0, 398.0]
HV 200A | HV 200A | 200 | 0 | [10.0, 4.267, 1.21, 0.403, 0.1, 0.058, 0.022, 0.01] | [10.0, 3.73, 1.654, 0.328, 0.1, 0.0531, 0.019, 0.01] | 0 | [600.0, 700.0, 900.0, 1150.0, 1665.0, 2000.0, 3000.0, 4313.0] | [1200.0, 1500.0, 1800.0, 2700.0, 3960.0, 5000.0, 7500.0, 10620.0]
HV 20A | HV 20A | 20 | 0 | [10.0, 1.3, 0.3, 0.155, 0.1, 0.0555, 0.023, 0.01] | [10.0, 1.3, 0.161, 0.1, 0.0611, 0.0399, 0.0141, 0.01] | 0 | [60.0, 70.0, 80.0, 87.0, 94.0, 110.0, 150.0, 216.0] | [120.0, 150.0, 200.0, 223.0, 260.0, 300.0, 450.0, 532.0]
HV 25A | HV 25A | 25 | 0 | [10.0, 2.512, 0.833, 0.299, 0.1, 0.0372, 0.0223, 0.01] | [10.0, 3.125, 0.597, 0.198, 0.1, 0.0378, 0.022, 0.01] | 0 | [75.0, 82.0, 90.0, 100.0, 124.0, 170.0, 200.0, 289.0] | [150.0, 170.0, 210.0, 250.0, 294.0, 400.0, 500.0, 711.0]
HV 31.5A | HV 31.5A | 31.5 | 0 | [10.0, 2.34, 0.722, 0.181, 0.1, 0.055, 0.0296, 0.01] | [10.0, 2.84, 0.368, 0.164, 0.1, 0.0621, 0.0378, 0.0195, 0.01] | 0 | [95.0, 110.0, 125.0, 150.0, 165.0, 200.0, 250.0, 390.0] | [189.0, 220.0, 300.0, 350.0, 393.0, 450.0, 530.0, 700.0, 960.0]
HV 40A | HV 40A | 40 | 0 | [10.0, 1.3, 0.161, 0.1, 0.0611, 0.0399, 0.0141, 0.01] | [10.0, 2.05, 0.369, 0.198, 0.1, 0.051, 0.0298, 0.01] | 0 | [120.0, 150.0, 200.0, 223.0, 260.0, 300.0, 450.0, 532.0] | [240.0, 300.0, 400.0, 450.0, 530.0, 650.0, 800.0, 1311.0]
HV 50A | HV 50A | 50 | 0 | [10.0, 3.215, 0.597, 0.198, 0.1, 0.0378, 0.022, 0.01] | [10.0, 3.64, 0.854, 0.281, 0.1, 0.0531, 0.022, 0.01] | 0 | [150.0, 170.0, 210.0, 250.0, 294.0, 400.0, 500.0, 711.0] | [300.0, 350.0, 450.0, 550.0, 700.0, 850.0, 1200.0, 1752.0]
HV 6.3A | HV 6.3A | 6.3 | 0 | [10.0, 1.39, 0.344, 0.168, 0.1, 0.056, 0.0263, 0.01] | [10.0, 1.711, 0.516, 0.198, 0.1, 0.0634, 0.0303, 0.01] | 0 | [19.0, 19.5, 20.4, 20.8, 22.0, 25.0, 32.0, 48.0] | [38.0, 40.0, 43.0, 48.0, 53.0, 60.0, 75.0, 118.0]
HV 63A | HV 63A | 63 | 0 | [10.0, 2.84, 0.368, 0.164, 0.1, 0.0621, 0.0378, 0.0195, 0.01] | [10.0, 1.82, 0.344, 0.1, 0.0467, 0.0269, 0.01] | 0 | [189.0, 220.0, 300.0, 350.0, 393.0, 450.0, 530.0, 700.0, 961.0] | [378.0, 500.0, 700.0, 934.0, 1200.0, 1500.0, 2366.0]
HV 80A | HV 80A | 80 | 0 | [10.0, 2.05, 0.369, 0.198, 0.1, 0.051, 0.0298, 0.01] | [10.0, 4.15, 1.03, 0.198, 0.1, 0.051, 0.0172, 0.01] | 0 | [240.0, 300.0, 400.0, 450.0, 530.0, 650.0, 800.0, 1311.0] | [480.0, 550.0, 700.0, 1000.0, 1260.0, 1600.0, 2500.0, 3227.0]
Siemens NH-1-100 | Siemens NH-1-100 | 100 | [5400.0, 2000.0, 400.0, 20.0, 1.0, 0.2, 0.012, 0.004] | 0 | 0 | [150.0, 190.0, 250.0, 430.0, 900.0, 1250.0, 2700.0, 3600.0] | 0 | 0
Siemens NH-1-125 | Siemens NH-1-125 | 125 | [4800.0, 120.0, 7.0, 0.1, 0.004] | 0 | 0 | [180.0, 400.0, 740.0, 2000.0, 4250.0] | 0 | 0
Siemens NH-1-16 | Siemens NH-1-16 | 16 | [4000.0, 400.0, 2.0, 0.1, 0.04, 0.01] | 0 | 0 | [26.0, 35.0, 75.0, 150.0, 200.0, 300.0] | 0 | 0
Siemens NH-1-160 | Siemens NH-1-160 | 160 | [4800.0, 120.0, 7.0, 0.1, 0.004] | 0 | 0 | [210.0, 500.0, 900.0, 2300.0, 5000.0] | 0 | 0
Siemens NH-1-25 | Siemens NH-1-25 | 25 | [4000.0, 1000.0, 10.0, 0.2, 0.02, 0.01] | 0 | 0 | [40.0, 50.0, 100.0, 210.0, 400.0, 500.0] | 0 | 0
Siemens NH-1-50 | Siemens NH-1-50 | 50 | [4000.0, 40.0, 4.0, 1.0, 0.02, 0.01] | 0 | 0 | [86.0, 200.0, 300.0, 400.0, 1000.0, 1280.0] | 0 | 0
Siemens NH-1-63 | Siemens NH-1-63 | 63 | [4000.0, 100.0, 10.0, 2.0, 0.04, 0.01] | 0 | 0 | [100.0, 200.0, 300.0, 400.0, 1000.0, 1500.0] | 0 | 0
Siemens NH-1-80 | Siemens NH-1-80 | 80 | [4800.0, 120.0, 7.0, 0.1, 0.01] | 0 | 0 | [150.58, 250.0, 450.0, 1150.0, 2470.0] | 0 | 0
Siemens NH-2-1000 | Siemens NH-2-1000 | 1000 | [4800.0, 120.0, 7.0, 0.1, 0.004] | 0 | 0 | [1900.0, 3500.0, 8400.0, 24000.0, 52000.0] | 0 | 0
Siemens NH-2-200 | Siemens NH-2-200 | 200 | [4800.0, 120.0, 7.0, 0.1, 0.004] | 0 | 0 | [280.0, 650.0, 1200.0, 3000.0, 7000.0] | 0 | 0
Siemens NH-2-224 | Siemens NH-2-224 | 224 | [4800.0, 120.0, 7.0, 0.2, 0.04, 0.004] | 0 | 0 | [400.0, 750.0, 1453.0, 3025.0, 4315.0, 7600.0] | 0 | 0
Siemens NH-2-250 | Siemens NH-2-250 | 250 | [4800.0, 120.0, 7.0, 0.1, 0.004] | 0 | 0 | [450.0, 800.0, 1650.0, 4000.0, 8500.0] | 0 | 0
Siemens NH-2-315 | Siemens NH-2-315 | 315 | [4800.0, 120.0, 7.0, 0.1, 0.004] | 0 | 0 | [550.0, 920.0, 1900.0, 5000.0, 11000.0] | 0 | 0
Siemens NH-2-355 | Siemens NH-2-355 | 355 | [4800.0, 120.0, 6.0, 0.1, 0.004] | 0 | 0 | [650.0, 1116.27, 2350.0, 5840.0, 12790.0] | 0 | 0
Siemens NH-2-400 | Siemens NH-2-400 | 400 | [4800.0, 120.0, 7.0, 0.1, 0.004] | 0 | 0 | [720.0, 1350.0, 2800.0, 6500.0, 15000.0] | 0 | 0
Siemens NH-2-425 | Siemens NH-2-425 | 425 | [4800.0, 120.0, 7.0, 0.1, 0.004] | 0 | 0 | [850.0, 1500.0, 3050.0, 7500.0, 16500.0] | 0 | 0
Siemens NH-2-630 | Siemens NH-2-630 | 630 | [4800.0, 120.0, 7.0, 0.1, 0.004] | 0 | 0 | [1200.0, 2000.0, 4800.0, 12000.0, 26000.0] | 0 | 0

## res_bus
| vm_pu | va_degree | p_mw | q_mvar
0 | 0.99978 | -0.0015138 | 0.002348 | 0.00058846
1 | 0.99968 | -0.0022082 | 0.0023369 | 0.00058567
2 | 0.99989 | -0.000789 | 0 | 0
3 | 0.99966 | -0.0024115 | 0.0023134 | 0.00057978
4 | 0.99982 | -0.0012691 | 0.002292 | 0.00057443
5 | 1 | 0 | -0.081907 | -0.020363
6 | 0.9998 | -0.0014052 | 0.0018299 | 0.00045861
7 | 0.99794 | -0.014388 | 0 | 0
8 | 0.99349 | -0.045653 | 0.0044575 | 0.0011172
9 | 0.99358 | -0.045011 | 0.0020259 | 0.00050774
10 | 0.99371 | -0.044115 | 0.0057034 | 0.0014294
11 | 0.99422 | -0.040537 | 0.0030413 | 0.00076223
12 | 0.99652 | -0.024353 | 0 | 0
13 | 0.99612 | -0.027133 | 0.0062622 | 0.0015694
14 | 0.99768 | -0.016232 | 0.0059444 | 0.0014898
15 | 0.99688 | -0.021804 | 0.010033 | 0.0025146
16 | 0.99467 | -0.037337 | 0 | 0
17 | 0.99654 | -0.024195 | 0.011979 | 0.0030023
18 | 0.99331 | -0.04694 | 0.0077576 | 0.0019442
19 | 0.99449 | -0.038616 | 0 | 0
20 | 0.99302 | -0.048955 | 0 | 0
21 | 0.993 | -0.049113 | 0.0072514 | 0.0018174
22 | 0.99576 | -0.029684 | 0.0052051 | 0.0013045
23 | 0.99998 | 149.9947 | 0 | 0

## res_line
| p_from_mw | q_from_mvar | p_to_mw | q_to_mvar | pl_mw | ql_mvar | i_from_ka | i_to_ka | i_ka | vm_from_pu | va_from_degree | vm_to_pu | va_to_degree | loading_percent
0 | 0.0046507 | 0.0011653 | -0.0046503 | -0.0011654 | 4.4696e-07 | -2.4123e-08 | 0.0069218 | 0.0069218 | 0.0069218 | 0.99978 | -0.0015138 | 0.99968 | -0.0022082 | 2.5636
1 | -0.0069987 | -0.0017538 | 0.0069994 | 0.0017539 | 7.0204e-07 | 1.3402e-07 | 0.010416 | 0.010416 | 0.010416 | 0.99978 | -0.0015138 | 0.99989 | -0.000789 | 3.8579
2 | 0.0023134 | 0.00057969 | -0.0023134 | -0.00057978 | 6.5087e-08 | -9.0296e-08 | 0.0034435 | 0.0034435 | 0.0034435 | 0.99968 | -0.0022082 | 0.99966 | -0.0024115 | 1.2754
3 | 0.0041222 | 0.0010329 | -0.0041219 | -0.001033 | 2.7392e-07 | -4.7633e-08 | 0.0061345 | 0.0061346 | 0.0061346 | 0.99989 | -0.000789 | 0.99982 | -0.0012691 | 2.2721
4 | -0.011122 | -0.0027868 | 0.011123 | 0.0027872 | 1.2145e-06 | 3.739e-07 | 0.016551 | 0.016551 | 0.016551 | 0.99989 | -0.000789 | 1 | 0 | 6.1299
5 | 0.0018299 | 0.00045853 | -0.0018299 | -0.00045861 | 3.4453e-08 | -8.4371e-08 | 0.0027234 | 0.0027235 | 0.0027235 | 0.99982 | -0.0012691 | 0.9998 | -0.0014052 | 1.0087
6 | 0.069984 | 0.017576 | -0.069844 | -0.017523 | 0.00013969 | 5.3455e-05 | 0.10415 | 0.10415 | 0.10415 | 1 | 0 | 0.99794 | -0.014388 | 38.5742
7 | 0.027255 | 0.006834 | -0.027227 | -0.0068236 | 2.7979e-05 | 1.0407e-05 | 0.040641 | 0.040641 | 0.040641 | 0.99794 | -0.014388 | 0.99688 | -0.021804 | 15.0523
8 | 0.042589 | 0.010689 | -0.042578 | -0.010684 | 1.09e-05 | 4.1356e-06 | 0.063509 | 0.063509 | 0.063509 | 0.99794 | -0.014388 | 0.99768 | -0.016232 | 23.5219
9 | -0.0044575 | -0.0011172 | 0.0044579 | 0.0011171 | 3.9631e-07 | -3.2101e-08 | 0.0066763 | 0.0066762 | 0.0066763 | 0.99349 | -0.045653 | 0.99358 | -0.045011 | 2.4727
10 | -0.0064838 | -0.0016249 | 0.0064846 | 0.001625 | 8.0393e-07 | 1.3222e-07 | 0.0097103 | 0.0097102 | 0.0097103 | 0.99358 | -0.045011 | 0.99371 | -0.044115 | 3.5964
11 | -0.012188 | -0.0030544 | 0.012194 | 0.0030564 | 6.0386e-06 | 1.946e-06 | 0.018251 | 0.018251 | 0.018251 | 0.99371 | -0.044115 | 0.99422 | -0.040537 | 6.7595
12 | -0.015235 | -0.0038186 | 0.01527 | 0.0038304 | 3.4206e-05 | 1.1786e-05 | 0.022802 | 0.022802 | 0.022802 | 0.99422 | -0.040537 | 0.99652 | -0.024353 | 8.4454
13 | 0.021323 | 0.0053487 | -0.021315 | -0.0053457 | 8.2172e-06 | 2.9913e-06 | 0.031841 | 0.031841 | 0.031841 | 0.99652 | -0.024353 | 0.99612 | -0.027133 | 11.793
14 | -0.036592 | -0.009179 | 0.036634 | 0.0091946 | 4.126e-05 | 1.558e-05 | 0.054643 | 0.054643 | 0.054643 | 0.99652 | -0.024353 | 0.99768 | -0.016232 | 20.2382
15 | 0.015052 | 0.0037762 | -0.015031 | -0.0037689 | 2.128e-05 | 7.308e-06 | 0.022487 | 0.022487 | 0.022487 | 0.99612 | -0.027133 | 0.99467 | -0.037337 | 8.3285
16 | 0.017194 | 0.004309 | -0.017188 | -0.004307 | 5.6893e-06 | 2.0078e-06 | 0.025665 | 0.025665 | 0.025665 | 0.99688 | -0.021804 | 0.99654 | -0.024195 | 9.5055
17 | 0.015031 | 0.0037689 | -0.015028 | -0.003768 | 2.6635e-06 | 9.1486e-07 | 0.022487 | 0.022487 | 0.022487 | 0.99467 | -0.037337 | 0.99449 | -0.038616 | 8.3286
18 | 0.005209 | 0.0013047 | -0.0052051 | -0.0013045 | 3.9548e-06 | 1.5721e-07 | 0.0077777 | 0.0077782 | 0.0077782 | 0.99654 | -0.024195 | 0.99576 | -0.029684 | 2.8808
19 | -0.015011 | -0.0037621 | 0.015028 | 0.003768 | 1.7313e-05 | 5.9479e-06 | 0.022487 | 0.022487 | 0.022487 | 0.99331 | -0.04694 | 0.99449 | -0.038616 | 8.3287
20 | 0.0072536 | 0.0018178 | -0.0072516 | -0.0018174 | 2.0231e-06 | 4.2279e-07 | 0.010866 | 0.010866 | 0.010866 | 0.99331 | -0.04694 | 0.99302 | -0.048955 | 4.0245
21 | 0.0072516 | 0.0018174 | -0.0072514 | -0.0018174 | 1.5915e-07 | 3.3268e-08 | 0.010866 | 0.010866 | 0.010866 | 0.99302 | -0.048955 | 0.993 | -0.049113 | 4.0245

## res_trafo
| p_hv_mw | q_hv_mvar | p_lv_mw | q_lv_mvar | pl_mw | ql_mvar | i_hv_ka | i_lv_ka | vm_hv_pu | va_hv_degree | vm_lv_pu | va_lv_degree | loading_percent
0 | -4.4415e-16 | -7.6913e-16 | 0.00079998 | 7.4552e-08 | 0.00079998 | 7.4552e-08 | 2.564e-17 | 0.0011547 | 0.99998 | 149.9947 | 1 | 0 | 0.31999

## res_ext_grid
| p_mw | q_mvar
0 | 0.085333 | 0.021222

## res_load
| p_mw | q_mvar
0 | 0.002348 | 0.00058846
1 | 0.0023369 | 0.00058567
2 | 0.0023134 | 0.00057978
3 | 0.002292 | 0.00057443
4 | 0.0034262 | 0.00085869
5 | 0.0018299 | 0.00045861
6 | 0.0044575 | 0.0011172
7 | 0.0020259 | 0.00050774
8 | 0.0057034 | 0.0014294
9 | 0.0030413 | 0.00076223
10 | 0.0062622 | 0.0015694
11 | 0.0059444 | 0.0014898
12 | 0.010033 | 0.0025146
13 | 0.011979 | 0.0030023
14 | 0.0077576 | 0.0019442
15 | 0.0072514 | 0.0018174
16 | 0.0052051 | 0.0013045

## dtypes
| element | column | dtype
0 | bus | name | object
1 | bus | vn_kv | float64
2 | bus | type | object
3 | bus | zone | object
4 | bus | in_service | bool
5 | load | name | object
6 | load | bus | uint32
7 | load | p_mw | float64
8 | load | q_mvar | float64
9 | load | const_z_percent | float64
10 | load | const_i_percent | float64
11 | load | sn_mva | float64
12 | load | scaling | float64
13 | load | in_service | bool
14 | load | type | object
15 | ext_grid | name | object
16 | ext_grid | bus | uint32
17 | ext_grid | vm_pu | float64
18 | ext_grid | va_degree | float64
19 | ext_grid | slack_weight | float64
20 | ext_grid | in_service | bool
21 | line | name | object
22 | line | std_type | object
23 | line | from_bus | uint32
24 | line | to_bus | uint32
25 | line | length_km | float64
26 | line | r_ohm_per_km | float64
27 | line | x_ohm_per_km | float64
28 | line | c_nf_per_km | float64
29 | line | g_us_per_km | float64
30 | line | max_i_ka | float64
31 | line | df | float64
32 | line | parallel | uint32
33 | line | type | object
34 | line | in_service | bool
35 | trafo | name | object
36 | trafo | std_type | object
37 | trafo | hv_bus | uint32
38 | trafo | lv_bus | uint32
39 | trafo | sn_mva | float64
40 | trafo | vn_hv_kv | float64
41 | trafo | vn_lv_kv | float64
42 | trafo | vk_percent | float64
43 | trafo | vkr_percent | float64
44 | trafo | pfe_kw | float64
45 | trafo | i0_percent | float64
46 | trafo | shift_degree | float64
47 | trafo | tap_side | object
48 | trafo | tap_neutral | int32
49 | trafo | tap_min | int32
50 | trafo | tap_max | int32
51 | trafo | tap_step_percent | float64
52 | trafo | tap_step_degree | float64
53 | trafo | tap_pos | int32
54 | trafo | tap_phase_shifter | bool
55 | trafo | parallel | uint32
56 | trafo | df | float64
57 | trafo | in_service | bool
58 | line_geodata | coords | object
59 | bus_geodata | x | float64
60 | bus_geodata | y | float64
61 | bus_geodata | coords | object
62 | res_bus | vm_pu | float64
63 | res_bus | va_degree | float64
64 | res_bus | p_mw | float64
65 | res_bus | q_mvar | float64
66 | res_line | p_from_mw | float64
67 | res_line | q_from_mvar | float64
68 | res_line | p_to_mw | float64
69 | res_line | q_to_mvar | float64
70 | res_line | pl_mw | float64
71 | res_line | ql_mvar | float64
72 | res_line | i_from_ka | float64
73 | res_line | i_to_ka | float64
74 | res_line | i_ka | float64
75 | res_line | vm_from_pu | float64
76 | res_line | va_from_degree | float64
77 | res_line | vm_to_pu | float64
78 | res_line | va_to_degree | float64
79 | res_line | loading_percent | float64
80 | res_trafo | p_hv_mw | float64
81 | res_trafo | q_hv_mvar | float64
82 | res_trafo | p_lv_mw | float64
83 | res_trafo | q_lv_mvar | float64
84 | res_trafo | pl_mw | float64
85 | res_trafo | ql_mvar | float64
86 | res_trafo | i_hv_ka | float64
87 | res_trafo | i_lv_ka | float64
88 | res_trafo | vm_hv_pu | float64
89 | res_trafo | va_hv_degree | float64
90 | res_trafo | vm_lv_pu | float64
91 | res_trafo | va_lv_degree | float64
92 | res_trafo | loading_percent | float64
93 | res_ext_grid | p_mw | float64
94 | res_ext_grid | q_mvar | float64
95 | res_load | p_mw | float64
96 | res_load | q_mvar | float64

## parameters
| version | format_version | converged | OPF_converged | name | f_hz | sn_mva
0 | 2.14.6 | 2.14.0 | TRUE | FALSE |  | 50 | 1