## bus
| name | vn_kv | type | zone | in_service
0 | bus_LV_1402-42_0_2_node_0 | 0.4 | n |  | TRUE
1 | bus_LV_1402-42_0_2_node_1 | 0.4 | n |  | TRUE
2 | bus_LV_1402-42_0_2_node_2 | 0.4 | n |  | TRUE
3 | bus_LV_1402-42_0_2_node_3 | 0.4 | n |  | TRUE
4 | bus_LV_1402-42_0_2_node_4 | 0.4 | n |  | TRUE
5 | bus_LV_1402-42_0_2_node_17 | 0.4 | n |  | TRUE
6 | bus_LV_1402-42_0_2_node_18 | 0.4 | n |  | TRUE
7 | bus_LV_1402-42_0_2_node_9 | 0.4 | n |  | TRUE
8 | bus_LV_1402-42_0_2_node_24 | 0.4 | n |  | TRUE
9 | bus_LV_1402-42_0_2_node_26 | 0.4 | n |  | TRUE
10 | bus_LV_1402-42_0_2_node_23 | 0.4 | n |  | TRUE
11 | bus_LV_1402-42_0_2_node_13 | 0.4 | n |  | TRUE
12 | bus_LV_1402-42_0_2_node_48 | 0.4 | n |  | TRUE
13 | bus_LV_1402-42_0_2_node_19 | 0.4 | n |  | TRUE
14 | bus_LV_1402-42_0_2_node_11 | 0.4 | n |  | TRUE
15 | bus_LV_1402-42_0_2_node_49 | 0.4 | n |  | TRUE
16 | bus_LV_1402-42_0_2_node_20 | 0.4 | n |  | TRUE
17 | bus_LV_1402-42_0_2_node_25 | 0.4 | n |  | TRUE
18 | bus_LV_1402-42_0_2_node_21 | 0.4 | n |  | TRUE
19 | bus_LV_1402-42_0_2_node_5 | 0.4 | n |  | TRUE
20 | bus_LV_1402-42_0_2_node_6 | 0.4 | n |  | TRUE
21 | bus_LV_1402-42_0_2_node_7 | 0.4 | n |  | TRUE
22 | bus_LV_1402-42_0_2_node_8 | 0.4 | n |  | TRUE
23 | bus_LV_1402-42_0_2_node_14 | 0.4 | n |  | TRUE
24 | bus_LV_1402-42_0_2_node_15 | 0.4 | n |  | TRUE
25 | bus_LV_1402-42_0_2_node_12 | 0.4 | n |  | TRUE
26 | bus_LV_1402-42_0_2_node_16 | 0.4 | n |  | TRUE
27 | bus_LV_1402-42_0_2_node_10 | 0.4 | n |  | TRUE
28 | bus_LV_1402-42_0_2_node_22 | 0.4 | n |  | TRUE
29 | bus_LV_1402-42_0_2_node_38 | 0.4 | n |  | TRUE
30 | bus_LV_1402-42_0_2_node_50 | 0.4 | n |  | TRUE
31 | bus_LV_1402-42_0_2_node_36 | 0.4 | n |  | TRUE
32 | bus_LV_1402-42_0_2_node_27 | 0.4 | n |  | TRUE
33 | bus_LV_1402-42_0_2_node_28 | 0.4 | n |  | TRUE
34 | bus_LV_1402-42_0_2_node_29 | 0.4 | n |  | TRUE
35 | bus_LV_1402-42_0_2_node_30 | 0.4 | n |  | TRUE
36 | bus_LV_1402-42_0_2_node_31 | 0.4 | n |  | TRUE
37 | bus_LV_1402-42_0_2_node_40 | 0.4 | n |  | TRUE
38 | bus_LV_1402-42_0_2_node_41 | 0.4 | n |  | TRUE
39 | bus_LV_1402-42_0_2_node_39 | 0.4 | n |  | TRUE
40 | bus_LV_1402-42_0_2_node_32 | 0.4 | n |  | TRUE
41 | bus_LV_1402-42_0_2_node_33 | 0.4 | n |  | TRUE
42 | bus_LV_1402-42_0_2_node_51 | 0.4 | n |  | TRUE
43 | bus_LV_1402-42_0_2_node_37 | 0.4 | n |  | TRUE
44 | bus_LV_1402-42_0_2_node_35 | 0.4 | n |  | TRUE
45 | bus_LV_1402-42_0_2_node_42 | 0.4 | n |  | TRUE
46 | bus_LV_1402-42_0_2_node_43 | 0.4 | n |  | TRUE
47 | bus_LV_1402-42_0_2_node_44 | 0.4 | n |  | TRUE
48 | bus_LV_1402-42_0_2_node_46 | 0.4 | n |  | TRUE
49 | bus_LV_1402-42_0_2_node_45 | 0.4 | n |  | TRUE
50 | bus_LV_1402-42_0_2_node_47 | 0.4 | n |  | TRUE
51 | bus_MV_137_0_node_93 | 20 | n |  | TRUE

## load
| name | bus | p_mw | q_mvar | const_z_percent | const_i_percent | sn_mva | scaling | in_service | type
0 | LV_1402-42_0_2_load_0 | 0 | 0.0031761 | 0.00079599 | 0 | 0 |  | 1 | TRUE | wye
1 | LV_1402-42_0_2_load_1 | 1 | 0.0027207 | 0.00068187 | 0 | 0 |  | 1 | TRUE | wye
2 | LV_1402-42_0_2_load_2 | 2 | 0.0029439 | 0.00073781 | 0 | 0 |  | 1 | TRUE | wye
3 | LV_1402-42_0_2_load_3 | 3 | 0.0026143 | 0.0006552 | 0 | 0 |  | 1 | TRUE | wye
4 | LV_1402-42_0_2_load_17 | 5 | 0.0024494 | 0.00061388 | 0 | 0 |  | 1 | TRUE | wye
5 | LV_1402-42_0_2_load_18 | 6 | 0.0026601 | 0.00066669 | 0 | 0 |  | 1 | TRUE | wye
6 | LV_1402-42_0_2_load_9 | 7 | 0.0022051 | 0.00055265 | 0 | 0 |  | 1 | TRUE | wye
7 | LV_1402-42_0_2_load_24 | 8 | 0.0047965 | 0.0012021 | 0 | 0 |  | 1 | TRUE | wye
8 | LV_1402-42_0_2_load_26 | 9 | 0.003852 | 0.00096541 | 0 | 0 |  | 1 | TRUE | wye
9 | LV_1402-42_0_2_load_23 | 10 | 0.0049458 | 0.0012395 | 0 | 0 |  | 1 | TRUE | wye
10 | LV_1402-42_0_2_load_13 | 11 | 0.0027942 | 0.00070029 | 0 | 0 |  | 1 | TRUE | wye
11 | LV_1402-42_0_2_load_48 | 12 | 0.0021162 | 0.00053036 | 0 | 0 |  | 1 | TRUE | wye
12 | LV_1402-42_0_2_load_11 | 14 | 0.0059027 | 0.0014794 | 0 | 0 |  | 1 | TRUE | wye
13 | LV_1402-42_0_2_load_49 | 15 | 0.0025494 | 0.00063895 | 0 | 0 |  | 1 | TRUE | wye
14 | LV_1402-42_0_2_load_20 | 16 | 0.0064034 | 0.0016048 | 0 | 0 |  | 1 | TRUE | wye
15 | LV_1402-42_0_2_load_21 | 18 | 0.0062372 | 0.0015632 | 0 | 0 |  | 1 | TRUE | wye
16 | LV_1402-42_0_2_load_5 | 19 | 0.0039412 | 0.00098777 | 0 | 0 |  | 1 | TRUE | wye
17 | LV_1402-42_0_2_load_6 | 20 | 0.0047305 | 0.0011856 | 0 | 0 |  | 1 | TRUE | wye
18 | LV_1402-42_0_2_load_7 | 21 | 0.0021131 | 0.00052958 | 0 | 0 |  | 1 | TRUE | wye
19 | LV_1402-42_0_2_load_8 | 22 | 0.0055454 | 0.0013898 | 0 | 0 |  | 1 | TRUE | wye
20 | LV_1402-42_0_2_load_14 | 23 | 0.0028549 | 0.00071551 | 0 | 0 |  | 1 | TRUE | wye
21 | LV_1402-42_0_2_load_15 | 24 | 0.0028675 | 0.00071866 | 0 | 0 |  | 1 | TRUE | wye
22 | LV_1402-42_0_2_load_12 | 25 | 0.0028834 | 0.00072264 | 0 | 0 |  | 1 | TRUE | wye
23 | LV_1402-42_0_2_load_16 | 26 | 0.0051619 | 0.0012937 | 0 | 0 |  | 1 | TRUE | wye
24 | LV_1402-42_0_2_load_10 | 27 | 0.0026571 | 0.00066592 | 0 | 0 |  | 1 | TRUE | wye
25 | LV_1402-42_0_2_load_22 | 28 | 0.0051683 | 0.0012953 | 0 | 0 |  | 1 | TRUE | wye
26 | LV_1402-42_0_2_load_38 | 29 | 0.0041867 | 0.0010493 | 0 | 0 |  | 1 | TRUE | wye
27 | LV_1402-42_0_2_load_50 | 30 | 0.0037035 | 0.00092818 | 0 | 0 |  | 1 | TRUE | wye
28 | LV_1402-42_0_2_load_36 | 31 | 0.0042722 | 0.0010707 | 0 | 0 |  | 1 | TRUE | wye
29 | LV_1402-42_0_2_load_27 | 32 | 0.0030248 | 0.00075808 | 0 | 0 |  | 1 | TRUE | wye
30 | LV_1402-42_0_2_load_28 | 33 | 0.0014684 | 0.00036802 | 0 | 0 |  | 1 | TRUE | wye
31 | LV_1402-42_0_2_load_29 | 34 | 0.0030525 | 0.00076504 | 0 | 0 |  | 1 | TRUE | wye
32 | LV_1402-42_0_2_load_31 | 36 | 0.0028622 | 0.00071733 | 0 | 0 |  | 1 | TRUE | wye
33 | LV_1402-42_0_2_load_40 | 37 | 0.0031746 | 0.00079562 | 0 | 0 |  | 1 | TRUE | wye
34 | LV_1402-42_0_2_load_41 | 38 | 0.002622 | 0.00065714 | 0 | 0 |  | 1 | TRUE | wye
35 | LV_1402-42_0_2_load_39 | 39 | 0.0033336 | 0.00083549 | 0 | 0 |  | 1 | TRUE | wye
36 | LV_1402-42_0_2_load_32 | 40 | 0.00341 | 0.00085463 | 0 | 0 |  | 1 | TRUE | wye
37 | LV_1402-42_0_2_load_33 | 41 | 0.0032791 | 0.00082181 | 0 | 0 |  | 1 | TRUE | wye
38 | LV_1402-42_0_2_load_51 | 42 | 0.0015537 | 0.00038939 | 0 | 0 |  | 1 | TRUE | wye
39 | LV_1402-42_0_2_load_37 | 43 | 0.002869 | 0.00071905 | 0 | 0 |  | 1 | TRUE | wye
40 | LV_1402-42_0_2_load_35 | 44 | 0.0032521 | 0.00081506 | 0 | 0 |  | 1 | TRUE | wye
41 | LV_1402-42_0_2_load_42 | 45 | 0.0041387 | 0.0010373 | 0 | 0 |  | 1 | TRUE | wye
42 | LV_1402-42_0_2_load_43 | 46 | 0.0029435 | 0.00073771 | 0 | 0 |  | 1 | TRUE | wye
43 | LV_1402-42_0_2_load_44 | 47 | 0.0044935 | 0.0011262 | 0 | 0 |  | 1 | TRUE | wye
44 | LV_1402-42_0_2_load_46 | 48 | 0.0036033 | 0.00090306 | 0 | 0 |  | 1 | TRUE | wye
45 | LV_1402-42_0_2_load_45 | 49 | 0.0039818 | 0.00099794 | 0 | 0 |  | 1 | TRUE | wye
46 | LV_1402-42_0_2_load_47 | 50 | 0.003377 | 0.00084634 | 0 | 0 |  | 1 | TRUE | wye

## ext_grid
| name | bus | vm_pu | va_degree | slack_weight | in_service
0 |  | 3 | 1 | 0 | 1 | TRUE

## line
| name | std_type | from_bus | to_bus | length_km | r_ohm_per_km | x_ohm_per_km | c_nf_per_km | g_us_per_km | max_i_ka | df | parallel | type | in_service
0 | LV_1402-42_0_2_line_0 | NAYY 4x150 SE | 0 | 1 | 0.018008 | 0.208 | 0.08 | 261 | 0 | 0.27 | 1 | 1 | cs | TRUE
1 | LV_1402-42_0_2_line_1 | NAYY 4x150 SE | 0 | 2 | 0.0064457 | 0.208 | 0.08 | 261 | 0 | 0.27 | 1 | 1 | cs | TRUE
2 | LV_1402-42_0_2_line_2 | NAYY 4x150 SE | 1 | 3 | 0.016892 | 0.208 | 0.08 | 261 | 0 | 0.27 | 1 | 1 | cs | TRUE
3 | LV_1402-42_0_2_line_3 | NAYY 4x150 SE | 2 | 4 | 0.020413 | 0.208 | 0.08 | 261 | 0 | 0.27 | 1 | 1 | cs | TRUE
4 | LV_1402-42_0_2_line_4 | NAYY 4x150 SE | 3 | 11 | 0.018907 | 0.208 | 0.08 | 261 | 0 | 0.27 | 1 | 1 | cs | TRUE
5 | LV_1402-42_0_2_line_5 | NAYY 4x150 SE | 4 | 12 | 0.008612 | 0.208 | 0.08 | 261 | 0 | 0.27 | 1 | 1 | cs | TRUE
6 | LV_1402-42_0_2_line_6 | NAYY 4x150 SE | 5 | 6 | 0.022382 | 0.208 | 0.08 | 261 | 0 | 0.27 | 1 | 1 | cs | TRUE
7 | LV_1402-42_0_2_line_7 | NAYY 4x150 SE | 5 | 7 | 0.021977 | 0.208 | 0.08 | 261 | 0 | 0.27 | 1 | 1 | cs | TRUE
8 | LV_1402-42_0_2_line_8 | NAYY 4x150 SE | 6 | 13 | 0.02066 | 0.208 | 0.08 | 261 | 0 | 0.27 | 1 | 1 | cs | TRUE
9 | LV_1402-42_0_2_line_9 | NAYY 4x150 SE | 7 | 21 | 0.022399 | 0.208 | 0.08 | 261 | 0 | 0.27 | 1 | 1 | cs | TRUE
10 | LV_1402-42_0_2_line_10 | NAYY 4x150 SE | 8 | 9 | 0.011422 | 0.208 | 0.08 | 261 | 0 | 0.27 | 1 | 1 | cs | TRUE
11 | LV_1402-42_0_2_line_11 | NAYY 4x150 SE | 8 | 10 | 0.019183 | 0.208 | 0.08 | 261 | 0 | 0.27 | 1 | 1 | cs | TRUE
12 | LV_1402-42_0_2_line_12 | NAYY 4x150 SE | 10 | 17 | 0.024027 | 0.208 | 0.08 | 261 | 0 | 0.27 | 1 | 1 | cs | TRUE
13 | LV_1402-42_0_2_line_13 | NAYY 4x150 SE | 11 | 14 | 0.0059616 | 0.208 | 0.08 | 261 | 0 | 0.27 | 1 | 1 | cs | TRUE
14 | LV_1402-42_0_2_line_14 | NAYY 4x150 SE | 12 | 15 | 0.016154 | 0.208 | 0.08 | 261 | 0 | 0.27 | 1 | 1 | cs | TRUE
15 | LV_1402-42_0_2_line_15 | NAYY 4x150 SE | 13 | 16 | 0.016841 | 0.208 | 0.08 | 261 | 0 | 0.27 | 1 | 1 | cs | TRUE
16 | LV_1402-42_0_2_line_16 | NAYY 4x150 SE | 13 | 17 | 0.0379 | 0.208 | 0.08 | 261 | 0 | 0.27 | 1 | 1 | cs | TRUE
17 | LV_1402-42_0_2_line_17 | NAYY 4x150 SE | 14 | 27 | 0.021988 | 0.208 | 0.08 | 261 | 0 | 0.27 | 1 | 1 | cs | TRUE
18 | LV_1402-42_0_2_line_18 | NAYY 4x150 SE | 15 | 30 | 0.014095 | 0.208 | 0.08 | 261 | 0 | 0.27 | 1 | 1 | cs | TRUE
19 | LV_1402-42_0_2_line_19 | NAYY 4x150 SE | 15 | 18 | 0.038284 | 0.208 | 0.08 | 261 | 0 | 0.27 | 1 | 1 | cs | TRUE
20 | LV_1402-42_0_2_line_20 | NAYY 4x150 SE | 16 | 18 | 0.020195 | 0.208 | 0.08 | 261 | 0 | 0.27 | 1 | 1 | cs | TRUE
21 | LV_1402-42_0_2_line_21 | NAYY 4x150 SE | 19 | 20 | 0.024026 | 0.208 | 0.08 | 261 | 0 | 0.27 | 1 | 1 | cs | TRUE
22 | LV_1402-42_0_2_line_22 | NAYY 4x150 SE | 19 | 21 | 0.020628 | 0.208 | 0.08 | 261 | 0 | 0.27 | 1 | 1 | cs | TRUE
23 | LV_1402-42_0_2_line_23 | NAYY 4x150 SE | 20 | 22 | 0.011105 | 0.208 | 0.08 | 261 | 0 | 0.27 | 1 | 1 | cs | TRUE
24 | LV_1402-42_0_2_line_24 | NAYY 4x150 SE | 23 | 24 | 0.022196 | 0.208 | 0.08 | 261 | 0 | 0.27 | 1 | 1 | cs | TRUE
25 | LV_1402-42_0_2_line_25 | NAYY 4x150 SE | 23 | 25 | 0.01852 | 0.208 | 0.08 | 261 | 0 | 0.27 | 1 | 1 | cs | TRUE
26 | LV_1402-42_0_2_line_26 | NAYY 4x150 SE | 24 | 26 | 0.033608 | 0.208 | 0.08 | 261 | 0 | 0.27 | 1 | 1 | cs | TRUE
27 | LV_1402-42_0_2_line_27 | NAYY 4x150 SE | 25 | 27 | 0.0024526 | 0.208 | 0.08 | 261 | 0 | 0.27 | 1 | 1 | cs | TRUE
28 | LV_1402-42_0_2_line_28 | NAYY 4x150 SE | 26 | 28 | 0.013948 | 0.208 | 0.08 | 261 | 0 | 0.27 | 1 | 1 | cs | TRUE
29 | LV_1402-42_0_2_line_29 | NAYY 4x150 SE | 28 | 29 | 0.0083215 | 0.208 | 0.08 | 261 | 0 | 0.27 | 1 | 1 | cs | TRUE
30 | LV_1402-42_0_2_line_30 | NAYY 4x150 SE | 29 | 31 | 0.025067 | 0.208 | 0.08 | 261 | 0 | 0.27 | 1 | 1 | cs | TRUE
31 | LV_1402-42_0_2_line_31 | NAYY 4x150 SE | 30 | 32 | 0.13057 | 0.208 | 0.08 | 261 | 0 | 0.27 | 1 | 1 | cs | TRUE
32 | LV_1402-42_0_2_line_32 | NAYY 4x150 SE | 31 | 44 | 0.024533 | 0.208 | 0.08 | 261 | 0 | 0.27 | 1 | 1 | cs | TRUE
33 | LV_1402-42_0_2_line_33 | NAYY 4x150 SE | 33 | 34 | 0.023569 | 0.208 | 0.08 | 261 | 0 | 0.27 | 1 | 1 | cs | TRUE
34 | LV_1402-42_0_2_line_34 | NAYY 4x150 SE | 33 | 35 | 0.027853 | 0.208 | 0.08 | 261 | 0 | 0.27 | 1 | 1 | cs | TRUE
35 | LV_1402-42_0_2_line_35 | NAYY 4x150 SE | 35 | 36 | 0.0019289 | 0.208 | 0.08 | 261 | 0 | 0.27 | 1 | 1 | cs | TRUE
36 | LV_1402-42_0_2_line_36 | NAYY 4x150 SE | 36 | 40 | 0.034072 | 0.208 | 0.08 | 261 | 0 | 0.27 | 1 | 1 | cs | TRUE
37 | LV_1402-42_0_2_line_37 | NAYY 4x150 SE | 37 | 38 | 0.01781 | 0.208 | 0.08 | 261 | 0 | 0.27 | 1 | 1 | cs | TRUE
38 | LV_1402-42_0_2_line_38 | NAYY 4x150 SE | 37 | 39 | 0.014387 | 0.208 | 0.08 | 261 | 0 | 0.27 | 1 | 1 | cs | TRUE
39 | LV_1402-42_0_2_line_39 | NAYY 4x150 SE | 38 | 45 | 0.020867 | 0.208 | 0.08 | 261 | 0 | 0.27 | 1 | 1 | cs | TRUE
40 | LV_1402-42_0_2_line_40 | NAYY 4x150 SE | 39 | 43 | 0.01585 | 0.208 | 0.08 | 261 | 0 | 0.27 | 1 | 1 | cs | TRUE
41 | LV_1402-42_0_2_line_41 | NAYY 4x150 SE | 39 | 40 | 0.051779 | 0.208 | 0.08 | 261 | 0 | 0.27 | 1 | 1 | cs | TRUE
42 | LV_1402-42_0_2_line_42 | NAYY 4x150 SE | 40 | 41 | 0.031152 | 0.208 | 0.08 | 261 | 0 | 0.27 | 1 | 1 | cs | TRUE
43 | LV_1402-42_0_2_line_43 | NAYY 4x150 SE | 40 | 42 | 0.055175 | 0.208 | 0.08 | 261 | 0 | 0.27 | 1 | 1 | cs | TRUE
44 | LV_1402-42_0_2_line_44 | NAYY 4x150 SE | 43 | 44 | 0.0039282 | 0.208 | 0.08 | 261 | 0 | 0.27 | 1 | 1 | cs | TRUE
45 | LV_1402-42_0_2_line_45 | NAYY 4x150 SE | 45 | 46 | 0.0022928 | 0.208 | 0.08 | 261 | 0 | 0.27 | 1 | 1 | cs | TRUE
46 | LV_1402-42_0_2_line_46 | NAYY 4x150 SE | 46 | 47 | 0.021283 | 0.208 | 0.08 | 261 | 0 | 0.27 | 1 | 1 | cs | TRUE
47 | LV_1402-42_0_2_line_47 | NAYY 4x150 SE | 47 | 48 | 0.015286 | 0.208 | 0.08 | 261 | 0 | 0.27 | 1 | 1 | cs | TRUE
48 | LV_1402-42_0_2_line_48 | NAYY 4x150 SE | 48 | 49 | 0.01013 | 0.208 | 0.08 | 261 | 0 | 0.27 | 1 | 1 | cs | TRUE
49 | LV_1402-42_0_2_line_49 | NAYY 4x150 SE | 49 | 50 | 0.013783 | 0.208 | 0.08 | 261 | 0 | 0.27 | 1 | 1 | cs | TRUE

## trafo
| name | std_type | hv_bus | lv_bus | sn_mva | vn_hv_kv | vn_lv_kv | vk_percent | vkr_percent | pfe_kw | i0_percent | shift_degree | tap_side | tap_neutral | tap_min | tap_max | tap_step_percent | tap_step_degree | tap_pos | tap_phase_shifter | parallel | df | in_service
0 | LV_1402-42_0_2_trafo_3 | 0.25 MVA 20/0.4 kV | 51 | 3 | 0.25 | 20 | 0.4 | 6 | 1.44 | 0.8 | 0.32 | 150 | hv | 0 | -2 | 2 | 2.5 | 0 | 0 | FALSE | 1 | 1 | TRUE

## line_geodata
| x0 | y0 | x1 | y1 | x2 | y2 | x3 | y3 | x4 | y4 | x5 | y5 | x6 | y6
0 | 2674978.4775 | 1186229.7373 | 2674984.1257 | 1186246.8366
1 | 2674978.4775 | 1186229.7373 | 2674976.4558 | 1186223.6169
2 | 2674991.306 | 1186262.0726 | 2674985.6116 | 1186251.3348 | 2674984.1257 | 1186246.8366
3 | 2674970.0534 | 1186204.2343 | 2674976.4558 | 1186223.6169
4 | 2675000.8404 | 1186278.3307 | 2674998.1588 | 1186274.9948 | 2674991.306 | 1186262.0726
5 | 2674970.0534 | 1186204.2343 | 2674963.0733 | 1186199.19
6 | 2675032.2995 | 1186198.3746 | 2675044.5982 | 1186217.0743
7 | 2675044.5982 | 1186217.0743 | 2675056.6745 | 1186235.436
8 | 2675020.9468 | 1186181.1131 | 2675032.2995 | 1186198.3746
9 | 2675056.6745 | 1186235.436 | 2675068.9829 | 1186254.1506
10 | 2675077.6971 | 1186196.0405 | 2675079.2196 | 1186198.2088 | 2675084.846 | 1186204.9395
11 | 2675066.6733 | 1186180.3417 | 2675077.6971 | 1186196.0405
12 | 2675052.8656 | 1186160.6785 | 2675066.6733 | 1186180.3417
13 | 2675000.8404 | 1186278.3307 | 2675004.5755 | 1186282.9772
14 | 2674963.0733 | 1186199.19 | 2674960.8795 | 1186197.6045 | 2674954.2221 | 1186185.9213
15 | 2675020.9468 | 1186181.1131 | 2675015.7946 | 1186182.405 | 2675011.4091 | 1186182.2055 | 2675004.7499 | 1186179.6317
16 | 2675020.9468 | 1186181.1131 | 2675052.8656 | 1186160.6785
17 | 2675018.4534 | 1186300.0279 | 2675016.7564 | 1186298.1303 | 2675004.5755 | 1186282.9772
18 | 2674947.2441 | 1186173.6753 | 2674954.2221 | 1186185.9213
19 | 2674954.2221 | 1186185.9213 | 2674988.1966 | 1186168.2741
20 | 2675004.7499 | 1186179.6317 | 2675001.331 | 1186178.3103 | 2674988.1966 | 1186168.2741
21 | 2675080.3182 | 1186271.3854 | 2675093.5202 | 1186291.4587
22 | 2675080.3182 | 1186271.3854 | 2675068.9829 | 1186254.1506
23 | 2675099.6222 | 1186300.7366 | 2675093.5202 | 1186291.4587
24 | 2675047.23 | 1186332.2069 | 2675032.4339 | 1186315.6613
25 | 2675032.4339 | 1186315.6613 | 2675020.0883 | 1186301.8561
26 | 2675047.23 | 1186332.2069 | 2675049.9978 | 1186335.302 | 2675051.4104 | 1186343.1577 | 2675047.5637 | 1186348.6795 | 2675041.9444 | 1186350.7214 | 2675035.4589 | 1186349.4283 | 2675033.6408 | 1186348.2755
27 | 2675018.4534 | 1186300.0279 | 2675020.0883 | 1186301.8561
28 | 2675033.6408 | 1186348.2755 | 2675021.8616 | 1186340.8066
29 | 2675014.8338 | 1186336.3504 | 2675021.8616 | 1186340.8066
30 | 2674992.2203 | 1186325.7407 | 2675008.3241 | 1186332.2227 | 2675014.8338 | 1186336.3504
31 | 2674947.2441 | 1186173.6753 | 2674864.6663 | 1186072.5339
32 | 2674968.7451 | 1186318.7585 | 2674985.9173 | 1186323.2036 | 2674992.2203 | 1186325.7407
33 | 2674873.854 | 1186323.7119 | 2674850.7827 | 1186318.8946
34 | 2674899.9943 | 1186332.59 | 2674892.6227 | 1186328.3064 | 2674879.2428 | 1186324.8371 | 2674873.854 | 1186323.7119
35 | 2674899.9943 | 1186332.59 | 2674900.9958 | 1186334.2386
36 | 2674900.9958 | 1186334.2386 | 2674908.2492 | 1186346.1791 | 2674925.1715 | 1186357.0268
37 | 2674942.9536 | 1186300.1229 | 2674942.5564 | 1186282.3174
38 | 2674950.5372 | 1186311.8862 | 2674947.399 | 1186309.4579 | 2674942.9724 | 1186300.9642 | 2674942.9536 | 1186300.1229
39 | 2674939.3608 | 1186261.7282 | 2674942.4884 | 1186279.2674 | 2674942.5564 | 1186282.3174
40 | 2674950.5372 | 1186311.8862 | 2674954.7303 | 1186315.1308 | 2674964.9422 | 1186317.7741
41 | 2674950.5372 | 1186311.8862 | 2674925.1715 | 1186357.0268
42 | 2674925.1715 | 1186357.0268 | 2674941.3624 | 1186367.4058 | 2674952.5335 | 1186371.5632
43 | 2674925.1715 | 1186357.0268 | 2674905.4542 | 1186408.559
44 | 2674968.7451 | 1186318.7585 | 2674964.9422 | 1186317.7741
45 | 2674939.3608 | 1186261.7282 | 2674938.9583 | 1186259.471
46 | 2674938.9583 | 1186259.471 | 2674938.3953 | 1186256.3137 | 2674932.6784 | 1186239.1658
47 | 2674926.6749 | 1186225.1604 | 2674930.3781 | 1186232.2658 | 2674932.6784 | 1186239.1658
48 | 2674921.9931 | 1186216.1775 | 2674926.6749 | 1186225.1604
49 | 2674921.9931 | 1186216.1775 | 2674915.6229 | 1186203.9547

## bus_geodata
| x | y | coords
0 | 2674978.4775 | 1186229.7373
1 | 2674984.1257 | 1186246.8366
2 | 2674976.4558 | 1186223.6169
3 | 2674991.306 | 1186262.0726
4 | 2674970.0534 | 1186204.2343
5 | 2675044.5982 | 1186217.0743
6 | 2675032.2995 | 1186198.3746
7 | 2675056.6745 | 1186235.436
8 | 2675077.6971 | 1186196.0405
9 | 2675084.846 | 1186204.9395
10 | 2675066.6733 | 1186180.3417
11 | 2675000.8404 | 1186278.3307
12 | 2674963.0733 | 1186199.19
13 | 2675020.9468 | 1186181.1131
14 | 2675004.5755 | 1186282.9772
15 | 2674954.2221 | 1186185.9213
16 | 2675004.7499 | 1186179.6317
17 | 2675052.8656 | 1186160.6785
18 | 2674988.1966 | 1186168.2741
19 | 2675080.3182 | 1186271.3854
20 | 2675093.5202 | 1186291.4587
21 | 2675068.9829 | 1186254.1506
22 | 2675099.6222 | 1186300.7366
23 | 2675032.4339 | 1186315.6613
24 | 2675047.23 | 1186332.2069
25 | 2675020.0883 | 1186301.8561
26 | 2675033.6408 | 1186348.2755
27 | 2675018.4534 | 1186300.0279
28 | 2675021.8616 | 1186340.8066
29 | 2675014.8338 | 1186336.3504
30 | 2674947.2441 | 1186173.6753
31 | 2674992.2203 | 1186325.7407
32 | 2674864.6663 | 1186072.5339
33 | 2674873.854 | 1186323.7119
34 | 2674850.7827 | 1186318.8946
35 | 2674899.9943 | 1186332.59
36 | 2674900.9958 | 1186334.2386
37 | 2674942.9536 | 1186300.1229
38 | 2674942.5564 | 1186282.3174
39 | 2674950.5372 | 1186311.8862
40 | 2674925.1715 | 1186357.0268
41 | 2674952.5335 | 1186371.5632
42 | 2674905.4542 | 1186408.559
43 | 2674964.9422 | 1186317.7741
44 | 2674968.7451 | 1186318.7585
45 | 2674939.3608 | 1186261.7282
46 | 2674938.9583 | 1186259.471
47 | 2674932.6784 | 1186239.1658
48 | 2674926.6749 | 1186225.1604
49 | 2674921.9931 | 1186216.1775
50 | 2674915.6229 | 1186203.9547
51 | 2674970.0534 | 1186204.2343

## line_std_types
| c_nf_per_km | r_ohm_per_km | x_ohm_per_km | max_i_ka | type | q_mm2 | alpha | voltage_rating
NAYY 4x50 SE | 210 | 0.642 | 0.083 | 0.142 | cs | 50 | 0.00403 | LV
NAYY 4x120 SE | 264 | 0.225 | 0.08 | 0.242 | cs | 120 | 0.00403 | LV
NAYY 4x150 SE | 261 | 0.208 | 0.08 | 0.27 | cs | 150 | 0.00403 | LV
NA2XS2Y 1x95 RM/25 12/20 kV | 216 | 0.313 | 0.132 | 0.252 | cs | 95 | 0.00403 | MV
NA2XS2Y 1x185 RM/25 12/20 kV | 273 | 0.161 | 0.117 | 0.362 | cs | 185 | 0.00403 | MV
NA2XS2Y 1x240 RM/25 12/20 kV | 304 | 0.122 | 0.112 | 0.421 | cs | 240 | 0.00403 | MV
NA2XS2Y 1x95 RM/25 6/10 kV | 315 | 0.313 | 0.123 | 0.249 | cs | 95 | 0.00403 | MV
NA2XS2Y 1x185 RM/25 6/10 kV | 406 | 0.161 | 0.11 | 0.358 | cs | 185 | 0.00403 | MV
NA2XS2Y 1x240 RM/25 6/10 kV | 456 | 0.122 | 0.105 | 0.416 | cs | 240 | 0.00403 | MV
NA2XS2Y 1x150 RM/25 12/20 kV | 250 | 0.206 | 0.116 | 0.319 | cs | 150 | 0.00403 | MV
NA2XS2Y 1x120 RM/25 12/20 kV | 230 | 0.253 | 0.119 | 0.283 | cs | 120 | 0.00403 | MV
NA2XS2Y 1x70 RM/25 12/20 kV | 190 | 0.443 | 0.132 | 0.22 | cs | 70 | 0.00403 | MV
NA2XS2Y 1x150 RM/25 6/10 kV | 360 | 0.206 | 0.11 | 0.315 | cs | 150 | 0.00403 | MV
NA2XS2Y 1x120 RM/25 6/10 kV | 340 | 0.253 | 0.113 | 0.28 | cs | 120 | 0.00403 | MV
NA2XS2Y 1x70 RM/25 6/10 kV | 280 | 0.443 | 0.123 | 0.217 | cs | 70 | 0.00403 | MV
N2XS(FL)2Y 1x120 RM/35 64/110 kV | 112 | 0.153 | 0.166 | 0.366 | cs | 120 | 0.00393 | HV
N2XS(FL)2Y 1x185 RM/35 64/110 kV | 125 | 0.099 | 0.156 | 0.457 | cs | 185 | 0.00393 | HV
N2XS(FL)2Y 1x240 RM/35 64/110 kV | 135 | 0.075 | 0.149 | 0.526 | cs | 240 | 0.00393 | HV
N2XS(FL)2Y 1x300 RM/35 64/110 kV | 144 | 0.06 | 0.144 | 0.588 | cs | 300 | 0.00393 | HV
15-AL1/3-ST1A 0.4 | 11 | 1.8769 | 0.35 | 0.105 | ol | 16 | 0.00403 | LV
24-AL1/4-ST1A 0.4 | 11.25 | 1.2012 | 0.335 | 0.14 | ol | 24 | 0.00403 | LV
48-AL1/8-ST1A 0.4 | 12.2 | 0.5939 | 0.3 | 0.21 | ol | 48 | 0.00403 | LV
94-AL1/15-ST1A 0.4 | 13.2 | 0.306 | 0.29 | 0.35 | ol | 94 | 0.00403 | LV
34-AL1/6-ST1A 10.0 | 9.7 | 0.8342 | 0.36 | 0.17 | ol | 34 | 0.00403 | MV
48-AL1/8-ST1A 10.0 | 10.1 | 0.5939 | 0.35 | 0.21 | ol | 48 | 0.00403 | MV
70-AL1/11-ST1A 10.0 | 10.4 | 0.4132 | 0.339 | 0.29 | ol | 70 | 0.00403 | MV
94-AL1/15-ST1A 10.0 | 10.75 | 0.306 | 0.33 | 0.35 | ol | 94 | 0.00403 | MV
122-AL1/20-ST1A 10.0 | 11.1 | 0.2376 | 0.323 | 0.41 | ol | 122 | 0.00403 | MV
149-AL1/24-ST1A 10.0 | 11.25 | 0.194 | 0.315 | 0.47 | ol | 149 | 0.00403 | MV
34-AL1/6-ST1A 20.0 | 9.15 | 0.8342 | 0.382 | 0.17 | ol | 34 | 0.00403 | MV
48-AL1/8-ST1A 20.0 | 9.5 | 0.5939 | 0.372 | 0.21 | ol | 48 | 0.00403 | MV
70-AL1/11-ST1A 20.0 | 9.7 | 0.4132 | 0.36 | 0.29 | ol | 70 | 0.00403 | MV
94-AL1/15-ST1A 20.0 | 10 | 0.306 | 0.35 | 0.35 | ol | 94 | 0.00403 | MV
122-AL1/20-ST1A 20.0 | 10.3 | 0.2376 | 0.344 | 0.41 | ol | 122 | 0.00403 | MV
149-AL1/24-ST1A 20.0 | 10.5 | 0.194 | 0.337 | 0.47 | ol | 149 | 0.00403 | MV
184-AL1/30-ST1A 20.0 | 10.75 | 0.1571 | 0.33 | 0.535 | ol | 184 | 0.00403 | MV
243-AL1/39-ST1A 20.0 | 11 | 0.1188 | 0.32 | 0.645 | ol | 243 | 0.00403 | MV
48-AL1/8-ST1A 110.0 | 8 | 0.5939 | 0.46 | 0.21 | ol | 48 | 0.00403 | HV
70-AL1/11-ST1A 110.0 | 8.4 | 0.4132 | 0.45 | 0.29 | ol | 70 | 0.00403 | HV
94-AL1/15-ST1A 110.0 | 8.65 | 0.306 | 0.44 | 0.35 | ol | 94 | 0.00403 | HV
122-AL1/20-ST1A 110.0 | 8.5 | 0.2376 | 0.43 | 0.41 | ol | 122 | 0.00403 | HV
149-AL1/24-ST1A 110.0 | 8.75 | 0.194 | 0.41 | 0.47 | ol | 149 | 0.00403 | HV
184-AL1/30-ST1A 110.0 | 8.8 | 0.1571 | 0.4 | 0.535 | ol | 184 | 0.00403 | HV
243-AL1/39-ST1A 110.0 | 9 | 0.1188 | 0.39 | 0.645 | ol | 243 | 0.00403 | HV
305-AL1/39-ST1A 110.0 | 9.2 | 0.0949 | 0.38 | 0.74 | ol | 305 | 0.00403 | HV
490-AL1/64-ST1A 110.0 | 9.75 | 0.059 | 0.37 | 0.96 | ol | 490 | 0.00403 | HV
679-AL1/86-ST1A 110.0 | 9.95 | 0.042 | 0.36 | 1.15 | ol | 679 | 0.00403 | HV
490-AL1/64-ST1A 220.0 | 10 | 0.059 | 0.285 | 0.96 | ol | 490 | 0.00403 | HV
679-AL1/86-ST1A 220.0 | 11.7 | 0.042 | 0.275 | 1.15 | ol | 679 | 0.00403 | HV
490-AL1/64-ST1A 380.0 | 11 | 0.059 | 0.253 | 0.96 | ol | 490 | 0.00403 | HV
679-AL1/86-ST1A 380.0 | 14.6 | 0.042 | 0.25 | 1.15 | ol | 679 | 0.00403 | HV

## trafo_std_types
| i0_percent | pfe_kw | vkr_percent | sn_mva | vn_lv_kv | vn_hv_kv | vk_percent | shift_degree | vector_group | tap_side | tap_neutral | tap_min | tap_max | tap_step_degree | tap_step_percent | tap_phase_shifter
160 MVA 380/110 kV | 0.06 | 60 | 0.25 | 160 | 110 | 380 | 12.2 | 0 | Yy0 | hv | 0 | -9 | 9 | 0 | 1.5 | FALSE
100 MVA 220/110 kV | 0.06 | 55 | 0.26 | 100 | 110 | 220 | 12 | 0 | Yy0 | hv | 0 | -9 | 9 | 0 | 1.5 | FALSE
63 MVA 110/20 kV | 0.04 | 22 | 0.32 | 63 | 20 | 110 | 18 | 150 | YNd5 | hv | 0 | -9 | 9 | 0 | 1.5 | FALSE
40 MVA 110/20 kV | 0.05 | 18 | 0.34 | 40 | 20 | 110 | 16.2 | 150 | YNd5 | hv | 0 | -9 | 9 | 0 | 1.5 | FALSE
25 MVA 110/20 kV | 0.07 | 14 | 0.41 | 25 | 20 | 110 | 12 | 150 | YNd5 | hv | 0 | -9 | 9 | 0 | 1.5 | FALSE
63 MVA 110/10 kV | 0.04 | 22 | 0.32 | 63 | 10 | 110 | 18 | 150 | YNd5 | hv | 0 | -9 | 9 | 0 | 1.5 | FALSE
40 MVA 110/10 kV | 0.05 | 18 | 0.34 | 40 | 10 | 110 | 16.2 | 150 | YNd5 | hv | 0 | -9 | 9 | 0 | 1.5 | FALSE
25 MVA 110/10 kV | 0.07 | 14 | 0.41 | 25 | 10 | 110 | 12 | 150 | YNd5 | hv | 0 | -9 | 9 | 0 | 1.5 | FALSE
0.25 MVA 20/0.4 kV | 0.32 | 0.8 | 1.44 | 0.25 | 0.4 | 20 | 6 | 150 | Yzn5 | hv | 0 | -2 | 2 | 0 | 2.5 | FALSE
0.4 MVA 20/0.4 kV | 0.3375 | 1.35 | 1.425 | 0.4 | 0.4 | 20 | 6 | 150 | Dyn5 | hv | 0 | -2 | 2 | 0 | 2.5 | FALSE
0.63 MVA 20/0.4 kV | 0.2619 | 1.65 | 1.206 | 0.63 | 0.4 | 20 | 6 | 150 | Dyn5 | hv | 0 | -2 | 2 | 0 | 2.5 | FALSE
0.25 MVA 10/0.4 kV | 0.24 | 0.6 | 1.2 | 0.25 | 0.4 | 10 | 4 | 150 | Dyn5 | hv | 0 | -2 | 2 | 0 | 2.5 | FALSE
0.4 MVA 10/0.4 kV | 0.2375 | 0.95 | 1.325 | 0.4 | 0.4 | 10 | 4 | 150 | Dyn5 | hv | 0 | -2 | 2 | 0 | 2.5 | FALSE
0.63 MVA 10/0.4 kV | 0.1873 | 1.18 | 1.0794 | 0.63 | 0.4 | 10 | 4 | 150 | Dyn5 | hv | 0 | -2 | 2 | 0 | 2.5 | FALSE

## trafo3w_std_types
| sn_hv_mva | sn_mv_mva | sn_lv_mva | vn_hv_kv | vn_mv_kv | vn_lv_kv | vk_hv_percent | vk_mv_percent | vk_lv_percent | vkr_hv_percent | vkr_mv_percent | vkr_lv_percent | pfe_kw | i0_percent | shift_mv_degree | shift_lv_degree | vector_group | tap_side | tap_neutral | tap_min | tap_max | tap_step_percent
63/25/38 MVA 110/20/10 kV | 63 | 25 | 38 | 110 | 20 | 10 | 10.4 | 10.4 | 10.4 | 0.28 | 0.32 | 0.35 | 35 | 0.89 | 0 | 0 | YN0yn0yn0 | hv | 0 | -10 | 10 | 1.2
63/25/38 MVA 110/10/10 kV | 63 | 25 | 38 | 110 | 10 | 10 | 10.4 | 10.4 | 10.4 | 0.28 | 0.32 | 0.35 | 35 | 0.89 | 0 | 0 | YN0yn0yn0 | hv | 0 | -10 | 10 | 1.2

## fuse_std_types
| fuse_type | i_rated_a | t_avg | t_min | t_total | x_avg | x_min | x_total
HV 100A | HV 100A | 100 | 0 | [10.0, 3.64, 0.854, 0.281, 0.1, 0.0531, 0.022, 0.01] | [10.0, 4.267, 1.21, 0.403, 0.1, 0.058, 0.022, 0.01] | 0 | [300.0, 350.0, 450.0, 550.0, 700.0, 850.0, 1200.0, 1752.0] | [600.0, 700.0, 900.0, 1150.0, 1665.0, 2000.0, 3000.0, 4313.0]
HV 10A | HV 10A | 10 | 0 | [10.0, 1675.0, 0.344, 0.156, 0.1, 0.0417, 0.0171, 0.01] | [10.0, 1.3, 0.3, 0.155, 0.1, 0.0555, 0.023, 0.01] | 0 | [30.0, 32.0, 35.0, 37.0, 39.0, 50.0, 70.0, 88.0] | [60.0, 70.0, 80.0, 87.0, 94.0, 110.0, 150.0, 216.0]
HV 125A | HV 125A | 125 | 0 | [10.0, 1.82, 0.344, 0.1, 0.0467, 0.0269, 0.01] | [10.0, 2.478, 0.426, 0.1, 0.0427, 0.0211, 0.01] | 0 | [375.0, 500.0, 700.0, 925.0, 1200.0, 1500.0, 2341.0] | [750.0, 1000.0, 1500.0, 2200.0, 3000.0, 4000.0, 5765.0]
HV 160A | HV 160A | 160 | 0 | [10.0, 4.15, 1.03, 0.198, 0.1, 0.051, 0.0172, 0.01] | [10.0, 2.3, 0.734, 0.274, 0.1, 0.046, 0.0177, 0.01] | 0 | [480.0, 550.0, 700.0, 1000.0, 1260.0, 1600.0, 2500.0, 3227.0] | [960.0, 1300.0, 1700.0, 2200.0, 2996.0, 4000.0, 6000.0, 7946.0]
HV 16A | HV 16A | 16 | 0 | [10.0, 0.352, 0.164, 0.1, 0.0649, 0.0342, 0.01] | [10.0, 2.34, 0.722, 0.181, 0.1, 0.055, 0.0296, 0.01] | 0 | [48.0, 60.0, 65.0, 71.0, 80.0, 100.0, 162.0] | [96.0, 110.0, 125.0, 150.0, 168.0, 200.0, 250.0, 398.0]
HV 200A | HV 200A | 200 | 0 | [10.0, 4.267, 1.21, 0.403, 0.1, 0.058, 0.022, 0.01] | [10.0, 3.73, 1.654, 0.328, 0.1, 0.0531, 0.019, 0.01] | 0 | [600.0, 700.0, 900.0, 1150.0, 1665.0, 2000.0, 3000.0, 4313.0] | [1200.0, 1500.0, 1800.0, 2700.0, 3960.0, 5000.0, 7500.0, 10620.0]
HV 20A | HV 20A | 20 | 0 | [10.0, 1.3, 0.3, 0.155, 0.1, 0.0555, 0.023, 0.01] | [10.0, 1.3, 0.161, 0.1, 0.0611, 0.0399, 0.0141, 0.01] | 0 | [60.0, 70.0, 80.0, 87.0, 94.0, 110.0, 150.0, 216.0] | [120.0, 150.0, 200.0, 223.0, 260.0, 300.0, 450.0, 532.0]
HV 25A | HV 25A | 25 | 0 | [10.0, 2.512, 0.833, 0.299, 0.1, 0.0372, 0.0223, 0.01] | [10.0, 3.125, 0.597, 0.198, 0.1, 0.0378, 0.022, 0.01] | 0 | [75.0, 82.0, 90.0, 100.0, 124.0, 170.0, 200.0, 289.0] | [150.0, 170.0, 210.0, 250.0, 294.0, 400.0, 500.0, 711.0]
HV 31.5A | HV 31.5A | 31.5 | 0 | [10.0, 2.34, 0.722, 0.181, 0.1, 0.055, 0.0296, 0.01] | [10.0, 2.84, 0.368, 0.164, 0.1, 0.0621, 0.0378, 0.0195, 0.01] | 0 | [95.0, 110.0, 125.0, 150.0, 165.0, 200.0, 250.0, 390.0] | [189.0, 220.0, 300.0, 350.0, 393.0, 450.0, 530.0, 700.0, 960.0]
HV 40A | HV 40A | 40 | 0 | [10.0, 1.3, 0.161, 0.1, 0.0611, 0.0399, 0.0141, 0.01] | [10.0, 2.05, 0.369, 0.198, 0.1, 0.051, 0.0298, 0.01] | 0 | [120.0, 150.0, 200.0, 223.0, 260.0, 300.0, 450.0, 532.0] | [240.0, 300.0, 400.0, 450.0, 530.0, 650.0, 800.0, 1311.0]
HV 50A | HV 50A | 50 | 0 | [10.0, 3.215, 0.597, 0.198, 0.1, 0.0378, 0.022, 0.01] | [10.0, 3.64, 0.854, 0.281, 0.1, 0.0531, 0.022, 0.01] | 0 | [150.0, 170.0, 210.0, 250.0, 294.0, 400.0, 500.0, 711.0] | [300.0, 350.0, 450.0, 550.0, 700.0, 850.0, 1200.0, 1752.0]
HV 6.3A | HV 6.3A | 6.3 | 0 | [10.0, 1.39, 0.344, 0.168, 0.1, 0.056, 0.0263, 0.01] | [10.0, 1.711, 0.516, 0.198, 0.1, 0.0634, 0.0303, 0.01] | 0 | [19.0, 19.5, 20.4, 20.8, 22.0, 25.0, 32.0, 48.0] | [38.0, 40.0, 43.0, 48.0, 53.0, 60.0, 75.0, 118.0]
HV 63A | HV 63A | 63 | 0 | [10.0, 2.84, 0.368, 0.164, 0.1, 0.0621, 0.0378, 0.0195, 0.01] | [10.0, 1.82, 0.344, 0.1, 0.0467, 0.0269, 0.01] | 0 | [189.0, 220.0, 300.0, 350.0, 393.0, 450.0, 530.0, 700.0, 961.0] | [378.0, 500.0, 700.0, 934.0, 1200.0, 1500.0, 2366.0]
HV 80A | HV 80A | 80 | 0 | [10.0, 2.05, 0.369, 0.198, 0.1, 0.051, 0.0298, 0.01] | [10.0, 4.15, 1.03, 0.198, 0.1, 0.051, 0.0172, 0.01] | 0 | [240.0, 300.0, 400.0, 450.0, 530.0, 650.0, 800.0, 1311.0] | [480.0, 550.0, 700.0, 1000.0, 1260.0, 1600.0, 2500.0, 3227.0]
Siemens NH-1-100 | Siemens NH-1-100 | 100 | [5400.0, 2000.0, 400.0, 20.0, 1.0, 0.2, 0.012, 0.004] | 0 | 0 | [150.0, 190.0, 250.0, 430.0, 900.0, 1250.0, 2700.0, 3600.0] | 0 | 0
Siemens NH-1-125 | Siemens NH-1-125 | 125 | [4800.0, 120.0, 7.0, 0.1, 0.004] | 0 | 0 | [180.0, 400.0, 740.0, 2000.0, 4250.0] | 0 | 0
Siemens NH-1-16 | Siemens NH-1-16 | 16 | [4000.0, 400.0, 2.0, 0.1, 0.04, 0.01] | 0 | 0 | [26.0, 35.0, 75.0, 150.0, 200.0, 300.0] | 0 | 0
Siemens NH-1-160 | Siemens NH-1-160 | 160 | [4800.0, 120.0, 7.0, 0.1, 0.004] | 0 | 0 | [210.0, 500.0, 900.0, 2300.0, 5000.0] | 0 | 0
Siemens NH-1-25 | Siemens NH-1-25 | 25 | [4000.0, 1000.0, 10.0, 0.2, 0.02, 0.01] | 0 | 0 | [40.0, 50.0, 100.0, 210.0, 400.0, 500.0] | 0 | 0
Siemens NH-1-50 | Siemens NH-1-50 | 50 | [4000.0, 40.0, 4.0, 1.0, 0.02, 0.01] | 0 | 0 | [86.0, 200.0, 300.0, 400.0, 1000.0, 1280.0] | 0 | 0
Siemens NH-1-63 | Siemens NH-1-63 | 63 | [4000.0, 100.0, 10.0, 2.0, 0.04, 0.01] | 0 | 0 | [100.0, 200.0, 300.0, 400.0, 1000.0, 1500.0] | 0 | 0
Siemens NH-1-80 | Siemens NH-1-80 | 80 | [4800.0, 120.0, 7.0, 0.1, 0.01] | 0 | 0 | [150.58, 250.0, 450.0, 1150.0, 2470.0] | 0 | 0
Siemens NH-2-1000 | Siemens NH-2-1000 | 1000 | [4800.0, 120.0, 7.0, 0.1, 0.004] | 0 | 0 | [1900.0, 3500.0, 8400.0, 24000.0, 52000.0] | 0 | 0
Siemens NH-2-200 | Siemens NH-2-200 | 200 | [4800.0, 120.0, 7.0, 0.1, 0.004] | 0 | 0 | [280.0, 650.0, 1200.0, 3000.0, 7000.0] | 0 | 0
Siemens NH-2-224 | Siemens NH-2-224 | 224 | [4800.0, 120.0, 7.0, 0.2, 0.04, 0.004] | 0 | 0 | [400.0, 750.0, 1453.0, 3025.0, 4315.0, 7600.0] | 0 | 0
Siemens NH-2-250 | Siemens NH-2-250 | 250 | [4800.0, 120.0, 7.0, 0.1, 0.004] | 0 | 0 | [450.0, 800.0, 1650.0, 4000.0, 8500.0] | 0 | 0
Siemens NH-2-315 | Siemens NH-2-315 | 315 | [4800.0, 120.0, 7.0, 0.1, 0.004] | 0 | 0 | [550.0, 920.0, 1900.0, 5000.0, 11000.0] | 0 | 0
Siemens NH-2-355 | Siemens NH-2-355 | 355 | [4800.0, 120.0, 6.0, 0.1, 0.004] | 0 | 0 | [650.0, 1116.27, 2350.0, 5840.0, 12790.0] | 0 | 0
Siemens NH-2-400 | Siemens NH-2-400 | 400 | [4800.0, 120.0, 7.0, 0.1, 0.004] | 0 | 0 | [720.0, 1350.0, 2800.0, 6500.0, 15000.0] | 0 | 0
Siemens NH-2-425 | Siemens NH-2-425 | 425 | [4800.0, 120.0, 7.0, 0.1, 0.004] | 0 | 0 | [850.0, 1500.0, 3050.0, 7500.0, 16500.0] | 0 | 0
Siemens NH-2-630 | Siemens NH-2-630 | 630 | [4800.0, 120.0, 7.0, 0.1, 0.004] | 0 | 0 | [1200.0, 2000.0, 4800.0, 12000.0, 26000.0] | 0 | 0

## res_bus
| vm_pu | va_degree | p_mw | q_mvar
0 | 0.99654 | -0.024033 | 0.0031761 | 0.00079599
1 | 0.99829 | -0.011849 | 0.0027207 | 0.00068187
2 | 0.99594 | -0.028198 | 0.0029439 | 0.00073781
3 | 1 | 0 | -0.16553 | -0.041601
4 | 0.99414 | -0.040816 | 0 | 0
5 | 0.98566 | -0.10053 | 0.0024494 | 0.00061388
6 | 0.98634 | -0.095709 | 0.0026601 | 0.00066669
7 | 0.98507 | -0.10472 | 0.0022051 | 0.00055265
8 | 0.98559 | -0.10104 | 0.0047965 | 0.0012021
9 | 0.98553 | -0.10149 | 0.003852 | 0.00096541
10 | 0.98583 | -0.099337 | 0.0049458 | 0.0012395
11 | 0.99747 | -0.017445 | 0.0027942 | 0.00070029
12 | 0.99337 | -0.046153 | 0.0021162 | 0.00053036
13 | 0.98705 | -0.090699 | 0 | 0
14 | 0.9967 | -0.022796 | 0.0059027 | 0.0014794
15 | 0.99199 | -0.055838 | 0.0025494 | 0.00063895
16 | 0.98796 | -0.084276 | 0.0064034 | 0.0016048
17 | 0.98631 | -0.095983 | 0 | 0
18 | 0.98923 | -0.075271 | 0.0062372 | 0.0015632
19 | 0.98412 | -0.11151 | 0.0039412 | 0.00098777
20 | 0.98376 | -0.11406 | 0.0047305 | 0.0011856
21 | 0.98454 | -0.10849 | 0.0021131 | 0.00052958
22 | 0.98367 | -0.11469 | 0.0055454 | 0.0013898
23 | 0.99164 | -0.057924 | 0.0028549 | 0.00071551
24 | 0.98921 | -0.074888 | 0.0028675 | 0.00071866
25 | 0.99374 | -0.043298 | 0.0028834 | 0.00072264
26 | 0.98568 | -0.099741 | 0.0051619 | 0.0012937
27 | 0.99403 | -0.041295 | 0.0026571 | 0.00066592
28 | 0.98431 | -0.10937 | 0.0051683 | 0.0012953
29 | 0.98356 | -0.11468 | 0.0041867 | 0.0010493
30 | 0.99186 | -0.056802 | 0.0037035 | 0.00092818
31 | 0.98145 | -0.12964 | 0.0042722 | 0.0010707
32 | 0.99129 | -0.060819 | 0.0030248 | 0.00075808
33 | 0.97642 | -0.16562 | 0.0014684 | 0.00036802
34 | 0.97631 | -0.16637 | 0.0030525 | 0.00076504
35 | 0.9766 | -0.1643 | 0 | 0
36 | 0.97661 | -0.16421 | 0.0028622 | 0.00071733
37 | 0.97756 | -0.15737 | 0.0031746 | 0.00079562
38 | 0.97691 | -0.16206 | 0.002622 | 0.00065714
39 | 0.97816 | -0.15312 | 0.0033336 | 0.00083549
40 | 0.97698 | -0.16158 | 0.00341 | 0.00085463
41 | 0.97683 | -0.16265 | 0.0032791 | 0.00082181
42 | 0.97685 | -0.16247 | 0.0015537 | 0.00038939
43 | 0.97925 | -0.1453 | 0.002869 | 0.00071905
44 | 0.97954 | -0.14325 | 0.0032521 | 0.00081506
45 | 0.97622 | -0.16698 | 0.0041387 | 0.0010373
46 | 0.97616 | -0.16742 | 0.0029435 | 0.00073771
47 | 0.97568 | -0.17087 | 0.0044935 | 0.0011262
48 | 0.97544 | -0.17263 | 0.0036033 | 0.00090306
49 | 0.97533 | -0.17341 | 0.0039818 | 0.00099794
50 | 0.97526 | -0.1739 | 0.003377 | 0.00084634
51 | 0.99998 | 149.9947 | 0 | 0

## res_line
| p_from_mw | q_from_mvar | p_to_mw | q_to_mvar | pl_mw | ql_mvar | i_from_ka | i_to_ka | i_ka | vm_from_pu | va_from_degree | vm_to_pu | va_to_degree | loading_percent
0 | -0.06797 | -0.017106 | 0.068086 | 0.01715 | 0.00011581 | 4.4305e-05 | 0.10152 | 0.10152 | 0.10152 | 0.99654 | -0.024033 | 0.99829 | -0.011849 | 37.5989
1 | 0.064794 | 0.01631 | -0.064757 | -0.016295 | 3.7668e-05 | 1.4404e-05 | 0.096775 | 0.096775 | 0.096775 | 0.99654 | -0.024033 | 0.99594 | -0.028198 | 35.8425
2 | -0.070807 | -0.017832 | 0.070924 | 0.017877 | 0.00011748 | 4.4963e-05 | 0.10557 | 0.10557 | 0.10557 | 0.99829 | -0.011849 | 1 | 0 | 39.1009
3 | 0.061813 | 0.015558 | -0.061704 | -0.015516 | 0.00010869 | 4.154e-05 | 0.092376 | 0.092376 | 0.092376 | 0.99594 | -0.028198 | 0.99414 | -0.040816 | 34.2135
4 | 0.093809 | 0.023724 | -0.093579 | -0.023636 | 0.00023013 | 8.8264e-05 | 0.13966 | 0.13966 | 0.13966 | 1 | 0 | 0.99747 | -0.017445 | 51.7275
5 | 0.061704 | 0.015516 | -0.061658 | -0.015498 | 4.5857e-05 | 1.7526e-05 | 0.092376 | 0.092376 | 0.092376 | 0.99414 | -0.040816 | 0.99337 | -0.046153 | 34.2135
6 | -0.021014 | -0.0052693 | 0.021028 | 0.0052744 | 1.4057e-05 | 5.1209e-06 | 0.031725 | 0.031725 | 0.031725 | 0.98566 | -0.10053 | 0.98634 | -0.095709 | 11.75
7 | 0.018565 | 0.0046554 | -0.018554 | -0.0046515 | 1.0772e-05 | 3.8633e-06 | 0.028027 | 0.028027 | 0.028027 | 0.98566 | -0.10053 | 0.98507 | -0.10472 | 10.3805
8 | -0.023688 | -0.0059411 | 0.023705 | 0.0059472 | 1.6466e-05 | 6.0691e-06 | 0.035738 | 0.035738 | 0.035738 | 0.98634 | -0.095709 | 0.98705 | -0.090699 | 13.2363
9 | 0.016349 | 0.0040989 | -0.01634 | -0.0040959 | 8.5249e-06 | 2.9938e-06 | 0.024696 | 0.024696 | 0.024696 | 0.98507 | -0.10472 | 0.98454 | -0.10849 | 9.1468
10 | 0.0038523 | 0.00096536 | -0.003852 | -0.00096541 | 2.4109e-07 | -5.2826e-08 | 0.005816 | 0.005816 | 0.005816 | 0.98559 | -0.10104 | 0.98553 | -0.10149 | 2.1541
11 | -0.0086487 | -0.0021675 | 0.0086508 | 0.002168 | 2.0409e-06 | 5.4043e-07 | 0.013058 | 0.013057 | 0.013058 | 0.98559 | -0.10104 | 0.98583 | -0.099337 | 4.8361
12 | -0.013597 | -0.0034075 | 0.013603 | 0.0034097 | 6.3146e-06 | 2.1222e-06 | 0.020523 | 0.020522 | 0.020523 | 0.98583 | -0.099337 | 0.98631 | -0.095983 | 7.601
13 | 0.090784 | 0.022935 | -0.090716 | -0.022909 | 6.8297e-05 | 2.619e-05 | 0.1355 | 0.1355 | 0.1355 | 0.99747 | -0.017445 | 0.9967 | -0.022796 | 50.1836
14 | 0.059542 | 0.014968 | -0.059462 | -0.014937 | 8.0214e-05 | 3.0643e-05 | 0.089207 | 0.089207 | 0.089207 | 0.99337 | -0.046153 | 0.99199 | -0.055838 | 33.0395
15 | -0.037318 | -0.0093602 | 0.037351 | 0.0093727 | 3.3263e-05 | 1.2578e-05 | 0.05626 | 0.05626 | 0.05626 | 0.98705 | -0.090699 | 0.98796 | -0.084276 | 20.8371
16 | 0.013613 | 0.003413 | -0.013603 | -0.0034097 | 9.9604e-06 | 3.3469e-06 | 0.020522 | 0.020522 | 0.020522 | 0.98705 | -0.090699 | 0.98631 | -0.095983 | 7.6009
17 | 0.084813 | 0.02143 | -0.084593 | -0.021346 | 0.00022019 | 8.4404e-05 | 0.12668 | 0.12668 | 0.12668 | 0.9967 | -0.022796 | 0.99403 | -0.041295 | 46.9198
18 | 0.0067308 | 0.0016854 | -0.00673 | -0.0016852 | 8.9647e-07 | 1.6286e-07 | 0.010096 | 0.010096 | 0.010096 | 0.99199 | -0.055838 | 0.99186 | -0.056802 | 3.7392
19 | 0.050182 | 0.012613 | -0.050046 | -0.012562 | 0.00013541 | 5.1587e-05 | 0.075287 | 0.075287 | 0.075287 | 0.99199 | -0.055838 | 0.98923 | -0.075271 | 27.884
20 | -0.043754 | -0.010978 | 0.043809 | 0.010998 | 5.4735e-05 | 2.0793e-05 | 0.065905 | 0.065905 | 0.065905 | 0.98796 | -0.084276 | 0.98923 | -0.075271 | 24.4092
21 | 0.01028 | 0.0025765 | -0.010276 | -0.0025754 | 3.6222e-06 | 1.088e-06 | 0.015544 | 0.015544 | 0.015544 | 0.98412 | -0.11151 | 0.98376 | -0.11406 | 5.757
22 | -0.014221 | -0.0035643 | 0.014227 | 0.0035663 | 5.9517e-06 | 2.0269e-06 | 0.021503 | 0.021503 | 0.021503 | 0.98412 | -0.11151 | 0.98454 | -0.10849 | 7.9641
23 | 0.0055459 | 0.0013898 | -0.0055454 | -0.0013898 | 4.876e-07 | 4.656e-08 | 0.0083885 | 0.0083886 | 0.0083886 | 0.98376 | -0.11406 | 0.98367 | -0.11469 | 3.1069
24 | 0.076013 | 0.019171 | -0.075832 | -0.019101 | 0.00018033 | 6.9073e-05 | 0.1141 | 0.1141 | 0.1141 | 0.99164 | -0.057924 | 0.98921 | -0.074888 | 42.261
25 | -0.078868 | -0.019886 | 0.07903 | 0.019948 | 0.00016198 | 6.2059e-05 | 0.11839 | 0.11839 | 0.11839 | 0.99164 | -0.057924 | 0.99374 | -0.043298 | 43.8476
26 | 0.072965 | 0.018383 | -0.072712 | -0.018286 | 0.00025279 | 9.6798e-05 | 0.10979 | 0.10979 | 0.10979 | 0.98921 | -0.074888 | 0.98568 | -0.099741 | 40.6635
27 | -0.081913 | -0.020671 | 0.081936 | 0.02068 | 2.3043e-05 | 8.8309e-06 | 0.12271 | 0.12271 | 0.12271 | 0.99374 | -0.043298 | 0.99403 | -0.041295 | 45.4467
28 | 0.06755 | 0.016992 | -0.06746 | -0.016958 | 9.0547e-05 | 3.4648e-05 | 0.102 | 0.102 | 0.102 | 0.98568 | -0.099741 | 0.98431 | -0.10937 | 37.7774
29 | 0.062291 | 0.015662 | -0.062245 | -0.015645 | 4.6064e-05 | 1.7611e-05 | 0.094186 | 0.094186 | 0.094186 | 0.98431 | -0.10937 | 0.98356 | -0.11468 | 34.8836
30 | 0.058059 | 0.014595 | -0.057938 | -0.014549 | 0.00012072 | 4.6115e-05 | 0.087852 | 0.087852 | 0.087852 | 0.98356 | -0.11468 | 0.98145 | -0.12964 | 32.5378
31 | 0.0030265 | 0.00075705 | -0.0030248 | -0.00075808 | 1.6795e-06 | -1.0383e-06 | 0.0045399 | 0.0045405 | 0.0045405 | 0.99186 | -0.056802 | 0.99129 | -0.060819 | 1.6817
32 | 0.053666 | 0.013479 | -0.053564 | -0.01344 | 0.00010137 | 3.8679e-05 | 0.081375 | 0.081375 | 0.081375 | 0.98145 | -0.12964 | 0.97954 | -0.14325 | 30.1388
33 | 0.0030529 | 0.00076487 | -0.0030525 | -0.00076504 | 3.1833e-07 | -1.7233e-07 | 0.0046523 | 0.0046524 | 0.0046524 | 0.97642 | -0.16562 | 0.97631 | -0.16637 | 1.7231
34 | -0.0045213 | -0.0011329 | 0.0045221 | 0.0011329 | 8.251e-07 | -3.1101e-08 | 0.0068901 | 0.00689 | 0.0068901 | 0.97642 | -0.16562 | 0.9766 | -0.1643 | 2.5519
35 | -0.0045221 | -0.0011329 | 0.0045221 | 0.0011328 | 5.7139e-08 | -2.1591e-09 | 0.00689 | 0.00689 | 0.00689 | 0.9766 | -0.1643 | 0.97661 | -0.16421 | 2.5519
36 | -0.0073843 | -0.0018502 | 0.007387 | 0.0018508 | 2.6912e-06 | 6.0859e-07 | 0.011251 | 0.011251 | 0.011251 | 0.97661 | -0.16421 | 0.97698 | -0.16158 | 4.167
37 | 0.025204 | 0.0063213 | -0.025187 | -0.0063152 | 1.6358e-05 | 6.0685e-06 | 0.038366 | 0.038366 | 0.038366 | 0.97756 | -0.15737 | 0.97691 | -0.16206 | 14.2096
38 | -0.028378 | -0.0071169 | 0.028395 | 0.0071232 | 1.6753e-05 | 6.263e-06 | 0.043198 | 0.043198 | 0.043198 | 0.97756 | -0.15737 | 0.97816 | -0.15312 | 15.9993
39 | 0.022565 | 0.0056581 | -0.02255 | -0.0056524 | 1.5383e-05 | 5.6556e-06 | 0.034372 | 0.034372 | 0.034372 | 0.97691 | -0.16206 | 0.97622 | -0.16698 | 12.7305
40 | -0.047377 | -0.011881 | 0.047429 | 0.0119 | 5.138e-05 | 1.9562e-05 | 0.072075 | 0.072075 | 0.072075 | 0.97816 | -0.15312 | 0.97925 | -0.1453 | 26.6944
41 | 0.015649 | 0.0039222 | -0.01563 | -0.0039158 | 1.8311e-05 | 6.3934e-06 | 0.023806 | 0.023806 | 0.023806 | 0.97816 | -0.15312 | 0.97698 | -0.16158 | 8.817
42 | 0.0032795 | 0.00082161 | -0.0032791 | -0.00082181 | 4.8499e-07 | -2.0349e-07 | 0.0049949 | 0.004995 | 0.004995 | 0.97698 | -0.16158 | 0.97683 | -0.16265 | 1.85
43 | 0.0015539 | 0.00038877 | -0.0015537 | -0.00038939 | 1.9282e-07 | -6.1667e-07 | 0.0023664 | 0.0023667 | 0.0023667 | 0.97698 | -0.16158 | 0.97685 | -0.16247 | 0.87655
44 | -0.050298 | -0.012619 | 0.050312 | 0.012625 | 1.4321e-05 | 5.4585e-06 | 0.076435 | 0.076435 | 0.076435 | 0.97925 | -0.1453 | 0.97954 | -0.14325 | 28.3091
45 | 0.018411 | 0.0046151 | -0.01841 | -0.0046147 | 1.1268e-06 | 4.0472e-07 | 0.028064 | 0.028064 | 0.028064 | 0.97622 | -0.16698 | 0.97616 | -0.16742 | 10.394
46 | 0.015467 | 0.003877 | -0.015459 | -0.0038745 | 7.3823e-06 | 2.5734e-06 | 0.023577 | 0.023577 | 0.023577 | 0.97616 | -0.16742 | 0.97568 | -0.17087 | 8.7322
47 | 0.010966 | 0.0027483 | -0.010963 | -0.0027474 | 2.6678e-06 | 8.3522e-07 | 0.016724 | 0.016724 | 0.016724 | 0.97568 | -0.17087 | 0.97544 | -0.17263 | 6.1941
48 | 0.0073598 | 0.0018444 | -0.007359 | -0.0018442 | 7.9677e-07 | 1.8002e-07 | 0.011227 | 0.011227 | 0.011227 | 0.97544 | -0.17263 | 0.97533 | -0.17341 | 4.1583
49 | 0.0033772 | 0.00084626 | -0.003377 | -0.00084634 | 2.2833e-07 | -8.4183e-08 | 0.0051524 | 0.0051524 | 0.0051524 | 0.97533 | -0.17341 | 0.97526 | -0.1739 | 1.9083

## res_trafo
| p_hv_mw | q_hv_mvar | p_lv_mw | q_lv_mvar | pl_mw | ql_mvar | i_hv_ka | i_lv_ka | vm_hv_pu | va_hv_degree | vm_lv_pu | va_lv_degree | loading_percent
0 | 2.5187e-16 | 8.8016e-16 | 0.00079998 | 7.4552e-08 | 0.00079998 | 7.4552e-08 | 2.6429e-17 | 0.0011547 | 0.99998 | 149.9947 | 1 | 0 | 0.31999

## res_ext_grid
| p_mw | q_mvar
0 | 0.16815 | 0.042256

## res_load
| p_mw | q_mvar
0 | 0.0031761 | 0.00079599
1 | 0.0027207 | 0.00068187
2 | 0.0029439 | 0.00073781
3 | 0.0026143 | 0.0006552
4 | 0.0024494 | 0.00061388
5 | 0.0026601 | 0.00066669
6 | 0.0022051 | 0.00055265
7 | 0.0047965 | 0.0012021
8 | 0.003852 | 0.00096541
9 | 0.0049458 | 0.0012395
10 | 0.0027942 | 0.00070029
11 | 0.0021162 | 0.00053036
12 | 0.0059027 | 0.0014794
13 | 0.0025494 | 0.00063895
14 | 0.0064034 | 0.0016048
15 | 0.0062372 | 0.0015632
16 | 0.0039412 | 0.00098777
17 | 0.0047305 | 0.0011856
18 | 0.0021131 | 0.00052958
19 | 0.0055454 | 0.0013898
20 | 0.0028549 | 0.00071551
21 | 0.0028675 | 0.00071866
22 | 0.0028834 | 0.00072264
23 | 0.0051619 | 0.0012937
24 | 0.0026571 | 0.00066592
25 | 0.0051683 | 0.0012953
26 | 0.0041867 | 0.0010493
27 | 0.0037035 | 0.00092818
28 | 0.0042722 | 0.0010707
29 | 0.0030248 | 0.00075808
30 | 0.0014684 | 0.00036802
31 | 0.0030525 | 0.00076504
32 | 0.0028622 | 0.00071733
33 | 0.0031746 | 0.00079562
34 | 0.002622 | 0.00065714
35 | 0.0033336 | 0.00083549
36 | 0.00341 | 0.00085463
37 | 0.0032791 | 0.00082181
38 | 0.0015537 | 0.00038939
39 | 0.002869 | 0.00071905
40 | 0.0032521 | 0.00081506
41 | 0.0041387 | 0.0010373
42 | 0.0029435 | 0.00073771
43 | 0.0044935 | 0.0011262
44 | 0.0036033 | 0.00090306
45 | 0.0039818 | 0.00099794
46 | 0.003377 | 0.00084634

## dtypes
| element | column | dtype
0 | bus | name | object
1 | bus | vn_kv | float64
2 | bus | type | object
3 | bus | zone | object
4 | bus | in_service | bool
5 | load | name | object
6 | load | bus | uint32
7 | load | p_mw | float64
8 | load | q_mvar | float64
9 | load | const_z_percent | float64
10 | load | const_i_percent | float64
11 | load | sn_mva | float64
12 | load | scaling | float64
13 | load | in_service | bool
14 | load | type | object
15 | ext_grid | name | object
16 | ext_grid | bus | uint32
17 | ext_grid | vm_pu | float64
18 | ext_grid | va_degree | float64
19 | ext_grid | slack_weight | float64
20 | ext_grid | in_service | bool
21 | line | name | object
22 | line | std_type | object
23 | line | from_bus | uint32
24 | line | to_bus | uint32
25 | line | length_km | float64
26 | line | r_ohm_per_km | float64
27 | line | x_ohm_per_km | float64
28 | line | c_nf_per_km | float64
29 | line | g_us_per_km | float64
30 | line | max_i_ka | float64
31 | line | df | float64
32 | line | parallel | uint32
33 | line | type | object
34 | line | in_service | bool
35 | trafo | name | object
36 | trafo | std_type | object
37 | trafo | hv_bus | uint32
38 | trafo | lv_bus | uint32
39 | trafo | sn_mva | float64
40 | trafo | vn_hv_kv | float64
41 | trafo | vn_lv_kv | float64
42 | trafo | vk_percent | float64
43 | trafo | vkr_percent | float64
44 | trafo | pfe_kw | float64
45 | trafo | i0_percent | float64
46 | trafo | shift_degree | float64
47 | trafo | tap_side | object
48 | trafo | tap_neutral | int32
49 | trafo | tap_min | int32
50 | trafo | tap_max | int32
51 | trafo | tap_step_percent | float64
52 | trafo | tap_step_degree | float64
53 | trafo | tap_pos | int32
54 | trafo | tap_phase_shifter | bool
55 | trafo | parallel | uint32
56 | trafo | df | float64
57 | trafo | in_service | bool
58 | line_geodata | coords | object
59 | bus_geodata | x | float64
60 | bus_geodata | y | float64
61 | bus_geodata | coords | object
62 | res_bus | vm_pu | float64
63 | res_bus | va_degree | float64
64 | res_bus | p_mw | float64
65 | res_bus | q_mvar | float64
66 | res_line | p_from_mw | float64
67 | res_line | q_from_mvar | float64
68 | res_line | p_to_mw | float64
69 | res_line | q_to_mvar | float64
70 | res_line | pl_mw | float64
71 | res_line | ql_mvar | float64
72 | res_line | i_from_ka | float64
73 | res_line | i_to_ka | float64
74 | res_line | i_ka | float64
75 | res_line | vm_from_pu | float64
76 | res_line | va_from_degree | float64
77 | res_line | vm_to_pu | float64
78 | res_line | va_to_degree | float64
79 | res_line | loading_percent | float64
80 | res_trafo | p_hv_mw | float64
81 | res_trafo | q_hv_mvar | float64
82 | res_trafo | p_lv_mw | float64
83 | res_trafo | q_lv_mvar | float64
84 | res_trafo | pl_mw | float64
85 | res_trafo | ql_mvar | float64
86 | res_trafo | i_hv_ka | float64
87 | res_trafo | i_lv_ka | float64
88 | res_trafo | vm_hv_pu | float64
89 | res_trafo | va_hv_degree | float64
90 | res_trafo | vm_lv_pu | float64
91 | res_trafo | va_lv_degree | float64
92 | res_trafo | loading_percent | float64
93 | res_ext_grid | p_mw | float64
94 | res_ext_grid | q_mvar | float64
95 | res_load | p_mw | float64
96 | res_load | q_mvar | float64

## parameters
| version | format_version | converged | OPF_converged | name | f_hz | sn_mva
0 | 2.14.6 | 2.14.0 | TRUE | FALSE |  | 50 | 1