## bus
| name | vn_kv | type | zone | in_service
0 | bus_LV_1402-44_0_3_node_0 | 0.4 | n |  | TRUE
1 | bus_LV_1402-44_0_3_node_1 | 0.4 | n |  | TRUE
2 | bus_LV_1402-44_0_3_node_2 | 0.4 | n |  | TRUE
3 | bus_LV_1402-44_0_3_node_3 | 0.4 | n |  | TRUE
4 | bus_LV_1402-44_0_3_node_4 | 0.4 | n |  | TRUE
5 | bus_LV_1402-44_0_3_node_18 | 0.4 | n |  | TRUE
6 | bus_LV_1402-44_0_3_node_17 | 0.4 | n |  | TRUE
7 | bus_LV_1402-44_0_3_node_16 | 0.4 | n |  | TRUE
8 | bus_LV_1402-44_0_3_node_20 | 0.4 | n |  | TRUE
9 | bus_LV_1402-44_0_3_node_19 | 0.4 | n |  | TRUE
10 | bus_LV_1402-44_0_3_node_5 | 0.4 | n |  | TRUE
11 | bus_LV_1402-44_0_3_node_6 | 0.4 | n |  | TRUE
12 | bus_LV_1402-44_0_3_node_7 | 0.4 | n |  | TRUE
13 | bus_LV_1402-44_0_3_node_8 | 0.4 | n |  | TRUE
14 | bus_LV_1402-44_0_3_node_27 | 0.4 | n |  | TRUE
15 | bus_LV_1402-44_0_3_node_22 | 0.4 | n |  | TRUE
16 | bus_LV_1402-44_0_3_node_25 | 0.4 | n |  | TRUE
17 | bus_LV_1402-44_0_3_node_29 | 0.4 | n |  | TRUE
18 | bus_LV_1402-44_0_3_node_30 | 0.4 | n |  | TRUE
19 | bus_LV_1402-44_0_3_node_21 | 0.4 | n |  | TRUE
20 | bus_LV_1402-44_0_3_node_24 | 0.4 | n |  | TRUE
21 | bus_LV_1402-44_0_3_node_9 | 0.4 | n |  | TRUE
22 | bus_LV_1402-44_0_3_node_10 | 0.4 | n |  | TRUE
23 | bus_LV_1402-44_0_3_node_11 | 0.4 | n |  | TRUE
24 | bus_LV_1402-44_0_3_node_13 | 0.4 | n |  | TRUE
25 | bus_LV_1402-44_0_3_node_12 | 0.4 | n |  | TRUE
26 | bus_LV_1402-44_0_3_node_14 | 0.4 | n |  | TRUE
27 | bus_LV_1402-44_0_3_node_15 | 0.4 | n |  | TRUE
28 | bus_LV_1402-44_0_3_node_33 | 0.4 | n |  | TRUE
29 | bus_LV_1402-44_0_3_node_31 | 0.4 | n |  | TRUE
30 | bus_LV_1402-44_0_3_node_32 | 0.4 | n |  | TRUE
31 | bus_LV_1402-44_0_3_node_34 | 0.4 | n |  | TRUE
32 | bus_LV_1402-44_0_3_node_23 | 0.4 | n |  | TRUE
33 | bus_MV_137_0_node_96 | 20 | n |  | TRUE

## load
| name | bus | p_mw | q_mvar | const_z_percent | const_i_percent | sn_mva | scaling | in_service | type
0 | LV_1402-44_0_3_load_0 | 0 | 0.0029813 | 0.00074718 | 0 | 0 |  | 1 | TRUE | wye
1 | LV_1402-44_0_3_load_1 | 1 | 0.011386 | 0.0028536 | 0 | 0 |  | 1 | TRUE | wye
2 | LV_1402-44_0_3_load_3 | 3 | 0.0057567 | 0.0014428 | 0 | 0 |  | 1 | TRUE | wye
3 | LV_1402-44_0_3_load_4 | 4 | 0.0045801 | 0.0011479 | 0 | 0 |  | 1 | TRUE | wye
4 | LV_1402-44_0_3_load_17 | 6 | 0.0052106 | 0.0013059 | 0 | 0 |  | 1 | TRUE | wye
5 | LV_1402-44_0_3_load_16 | 7 | 0.0083981 | 0.0021048 | 0 | 0 |  | 1 | TRUE | wye
6 | LV_1402-44_0_3_load_20 | 8 | 0.0097683 | 0.0024482 | 0 | 0 |  | 1 | TRUE | wye
7 | LV_1402-44_0_3_load_19 | 9 | 0.0049326 | 0.0012362 | 0 | 0 |  | 1 | TRUE | wye
8 | LV_1402-44_0_3_load_5 | 10 | 0.0047022 | 0.0011785 | 0 | 0 |  | 1 | TRUE | wye
9 | LV_1402-44_0_3_load_7 | 12 | 0.004754 | 0.0011915 | 0 | 0 |  | 1 | TRUE | wye
10 | LV_1402-44_0_3_load_8 | 13 | 0.008866 | 0.002222 | 0 | 0 |  | 1 | TRUE | wye
11 | LV_1402-44_0_3_load_27 | 14 | 0.011643 | 0.0029179 | 0 | 0 |  | 1 | TRUE | wye
12 | LV_1402-44_0_3_load_22 | 15 | 0.00717 | 0.001797 | 0 | 0 |  | 1 | TRUE | wye
13 | LV_1402-44_0_3_load_25 | 16 | 0.012621 | 0.0031632 | 0 | 0 |  | 1 | TRUE | wye
14 | LV_1402-44_0_3_load_29 | 17 | 0.0068764 | 0.0017234 | 0 | 0 |  | 1 | TRUE | wye
15 | LV_1402-44_0_3_load_30 | 18 | 0.0064184 | 0.0016086 | 0 | 0 |  | 1 | TRUE | wye
16 | LV_1402-44_0_3_load_24 | 20 | 0.0061356 | 0.0015377 | 0 | 0 |  | 1 | TRUE | wye
17 | LV_1402-44_0_3_load_9 | 21 | 0.0062971 | 0.0015782 | 0 | 0 |  | 1 | TRUE | wye
18 | LV_1402-44_0_3_load_13 | 24 | 0.004333 | 0.001086 | 0 | 0 |  | 1 | TRUE | wye
19 | LV_1402-44_0_3_load_12 | 25 | 0.0074943 | 0.0018783 | 0 | 0 |  | 1 | TRUE | wye
20 | LV_1402-44_0_3_load_14 | 26 | 0.005336 | 0.0013373 | 0 | 0 |  | 1 | TRUE | wye
21 | LV_1402-44_0_3_load_15 | 27 | 0.0027927 | 0.00069991 | 0 | 0 |  | 1 | TRUE | wye
22 | LV_1402-44_0_3_load_33 | 28 | 0.0096166 | 0.0024101 | 0 | 0 |  | 1 | TRUE | wye
23 | LV_1402-44_0_3_load_31 | 29 | 0.0027953 | 0.00070056 | 0 | 0 |  | 1 | TRUE | wye
24 | LV_1402-44_0_3_load_32 | 30 | 0.0057628 | 0.0014443 | 0 | 0 |  | 1 | TRUE | wye
25 | LV_1402-44_0_3_load_34 | 31 | 0.0082001 | 0.0020551 | 0 | 0 |  | 1 | TRUE | wye
26 | LV_1402-44_0_3_load_23 | 32 | 0.0039662 | 0.00099402 | 0 | 0 |  | 1 | TRUE | wye

## ext_grid
| name | bus | vm_pu | va_degree | slack_weight | in_service
0 |  | 15 | 1 | 0 | 1 | TRUE

## line
| name | std_type | from_bus | to_bus | length_km | r_ohm_per_km | x_ohm_per_km | c_nf_per_km | g_us_per_km | max_i_ka | df | parallel | type | in_service
0 | LV_1402-44_0_3_line_0 | NAYY 4x150 SE | 0 | 1 | 0.0083495 | 0.208 | 0.08 | 261 | 0 | 0.27 | 1 | 1 | cs | TRUE
1 | LV_1402-44_0_3_line_1 | NAYY 4x150 SE | 0 | 2 | 0.038639 | 0.208 | 0.08 | 261 | 0 | 0.27 | 1 | 1 | cs | TRUE
2 | LV_1402-44_0_3_line_2 | NAYY 4x150 SE | 1 | 3 | 0.019603 | 0.208 | 0.08 | 261 | 0 | 0.27 | 1 | 1 | cs | TRUE
3 | LV_1402-44_0_3_line_3 | NAYY 4x150 SE | 2 | 4 | 0.052683 | 0.208 | 0.08 | 261 | 0 | 0.27 | 1 | 1 | cs | TRUE
4 | LV_1402-44_0_3_line_4 | NAYY 4x150 SE | 2 | 5 | 0.052578 | 0.208 | 0.08 | 261 | 0 | 0.27 | 1 | 1 | cs | TRUE
5 | LV_1402-44_0_3_line_5 | NAYY 4x150 SE | 3 | 8 | 0.0027342 | 0.208 | 0.08 | 261 | 0 | 0.27 | 1 | 1 | cs | TRUE
6 | LV_1402-44_0_3_line_6 | NAYY 4x150 SE | 5 | 6 | 0.029557 | 0.208 | 0.08 | 261 | 0 | 0.27 | 1 | 1 | cs | TRUE
7 | LV_1402-44_0_3_line_7 | NAYY 4x150 SE | 6 | 7 | 0.035858 | 0.208 | 0.08 | 261 | 0 | 0.27 | 1 | 1 | cs | TRUE
8 | LV_1402-44_0_3_line_8 | NAYY 4x150 SE | 8 | 9 | 0.030345 | 0.208 | 0.08 | 261 | 0 | 0.27 | 1 | 1 | cs | TRUE
9 | LV_1402-44_0_3_line_9 | NAYY 4x150 SE | 9 | 19 | 0.018498 | 0.208 | 0.08 | 261 | 0 | 0.27 | 1 | 1 | cs | TRUE
10 | LV_1402-44_0_3_line_10 | NAYY 4x150 SE | 10 | 11 | 0.020792 | 0.208 | 0.08 | 261 | 0 | 0.27 | 1 | 1 | cs | TRUE
11 | LV_1402-44_0_3_line_11 | NAYY 4x150 SE | 11 | 12 | 0.012838 | 0.208 | 0.08 | 261 | 0 | 0.27 | 1 | 1 | cs | TRUE
12 | LV_1402-44_0_3_line_12 | NAYY 4x150 SE | 11 | 13 | 0.035292 | 0.208 | 0.08 | 261 | 0 | 0.27 | 1 | 1 | cs | TRUE
13 | LV_1402-44_0_3_line_13 | NAYY 4x150 SE | 12 | 17 | 0.0022522 | 0.208 | 0.08 | 261 | 0 | 0.27 | 1 | 1 | cs | TRUE
14 | LV_1402-44_0_3_line_14 | NAYY 4x150 SE | 14 | 15 | 0.014124 | 0.208 | 0.08 | 261 | 0 | 0.27 | 1 | 1 | cs | TRUE
15 | LV_1402-44_0_3_line_15 | NAYY 4x150 SE | 14 | 16 | 0.033737 | 0.208 | 0.08 | 261 | 0 | 0.27 | 1 | 1 | cs | TRUE
16 | LV_1402-44_0_3_line_16 | NAYY 4x150 SE | 15 | 19 | 0.018669 | 0.208 | 0.08 | 261 | 0 | 0.27 | 1 | 2 | cs | TRUE
17 | LV_1402-44_0_3_line_17 | NAYY 4x150 SE | 16 | 20 | 0.0065361 | 0.208 | 0.08 | 261 | 0 | 0.27 | 1 | 1 | cs | TRUE
18 | LV_1402-44_0_3_line_18 | NAYY 4x150 SE | 17 | 18 | 0.0082663 | 0.208 | 0.08 | 261 | 0 | 0.27 | 1 | 1 | cs | TRUE
19 | LV_1402-44_0_3_line_19 | NAYY 4x150 SE | 18 | 30 | 0.012093 | 0.208 | 0.08 | 261 | 0 | 0.27 | 1 | 1 | cs | TRUE
20 | LV_1402-44_0_3_line_20 | NAYY 4x150 SE | 19 | 32 | 0.0029811 | 0.208 | 0.08 | 261 | 0 | 0.27 | 1 | 1 | cs | TRUE
21 | LV_1402-44_0_3_line_21 | NAYY 4x150 SE | 21 | 22 | 0.0083173 | 0.208 | 0.08 | 261 | 0 | 0.27 | 1 | 1 | cs | TRUE
22 | LV_1402-44_0_3_line_22 | NAYY 4x150 SE | 21 | 23 | 0.002527 | 0.208 | 0.08 | 261 | 0 | 0.27 | 1 | 1 | cs | TRUE
23 | LV_1402-44_0_3_line_23 | NAYY 4x150 SE | 22 | 24 | 0.050092 | 0.208 | 0.08 | 261 | 0 | 0.27 | 1 | 1 | cs | TRUE
24 | LV_1402-44_0_3_line_24 | NAYY 4x150 SE | 23 | 25 | 0.015159 | 0.208 | 0.08 | 261 | 0 | 0.27 | 1 | 1 | cs | TRUE
25 | LV_1402-44_0_3_line_25 | NAYY 4x150 SE | 24 | 26 | 0.016993 | 0.208 | 0.08 | 261 | 0 | 0.27 | 1 | 1 | cs | TRUE
26 | LV_1402-44_0_3_line_26 | NAYY 4x150 SE | 25 | 28 | 0.013752 | 0.208 | 0.08 | 261 | 0 | 0.27 | 1 | 1 | cs | TRUE
27 | LV_1402-44_0_3_line_27 | NAYY 4x150 SE | 26 | 27 | 0.028465 | 0.208 | 0.08 | 261 | 0 | 0.27 | 1 | 1 | cs | TRUE
28 | LV_1402-44_0_3_line_28 | NAYY 4x150 SE | 27 | 29 | 0.0071798 | 0.208 | 0.08 | 261 | 0 | 0.27 | 1 | 1 | cs | TRUE
29 | LV_1402-44_0_3_line_29 | NAYY 4x150 SE | 28 | 31 | 0.00037426 | 0.208 | 0.08 | 261 | 0 | 0.27 | 1 | 1 | cs | TRUE
30 | LV_1402-44_0_3_line_30 | NAYY 4x150 SE | 29 | 30 | 0.019639 | 0.208 | 0.08 | 261 | 0 | 0.27 | 1 | 1 | cs | TRUE
31 | LV_1402-44_0_3_line_31 | NAYY 4x150 SE | 31 | 32 | 0.022086 | 0.208 | 0.08 | 261 | 0 | 0.27 | 1 | 1 | cs | TRUE

## trafo
| name | std_type | hv_bus | lv_bus | sn_mva | vn_hv_kv | vn_lv_kv | vk_percent | vkr_percent | pfe_kw | i0_percent | shift_degree | tap_side | tap_neutral | tap_min | tap_max | tap_step_percent | tap_step_degree | tap_pos | tap_phase_shifter | parallel | df | in_service
0 | LV_1402-44_0_3_trafo_22 | 0.25 MVA 20/0.4 kV | 33 | 15 | 0.25 | 20 | 0.4 | 6 | 1.44 | 0.8 | 0.32 | 150 | hv | 0 | -2 | 2 | 2.5 | 0 | 0 | FALSE | 1 | 1 | TRUE

## line_geodata
| x0 | y0 | x1 | y1 | x2 | y2 | x3 | y3 | x4 | y4 | x5 | y5
0 | 2673929.7551 | 1186106.3563 | 2673930.2591 | 1186114.6905
1 | 2673927.4229 | 1186067.7875 | 2673929.7551 | 1186106.3563
2 | 2673931.3292 | 1186134.2585 | 2673931.3775 | 1186133.1862 | 2673930.2591 | 1186114.6905
3 | 2673927.4229 | 1186067.7875 | 2673956.7854 | 1186076.733 | 2673977.5993 | 1186083.821
4 | 2673927.4229 | 1186067.7875 | 2673877.5588 | 1186084.4602
5 | 2673931.3292 | 1186134.2585 | 2673931.2061 | 1186136.99
6 | 2673877.5588 | 1186084.4602 | 2673872.5767 | 1186101.0642 | 2673870.4878 | 1186113.1057
7 | 2673870.4878 | 1186113.1057 | 2673864.3588 | 1186148.4359
8 | 2673931.2061 | 1186136.99 | 2673930.768 | 1186146.7089 | 2673929.0025 | 1186154.3361 | 2673925.227 | 1186162.8279 | 2673923.5463 | 1186165.8911
9 | 2673914.6484 | 1186182.1088 | 2673923.5463 | 1186165.8911
10 | 2673974.6684 | 1186230.9784 | 2673976.7094 | 1186232.5601 | 2673980.2603 | 1186232.982 | 2673985.8248 | 1186232.884 | 2673991.0836 | 1186230.3474 | 2673993.8821 | 1186228.7346
11 | 2673974.6684 | 1186230.9784 | 2673966.7441 | 1186241.0792
12 | 2673974.6684 | 1186230.9784 | 2673973.9484 | 1186226.2556 | 2673974.6019 | 1186222.7727 | 2673978.2516 | 1186215.8248 | 2673984.9163 | 1186207.5911 | 2673990.344 | 1186201.0112
13 | 2673965.3539 | 1186242.8512 | 2673966.7441 | 1186241.0792
14 | 2673931.5842 | 1186178.9692 | 2673935.8642 | 1186176.5005 | 2673943.6822 | 1186171.6838
15 | 2673943.6822 | 1186171.6838 | 2673972.4053 | 1186153.9874
16 | 2673914.6484 | 1186182.1088 | 2673918.2356 | 1186183.9319 | 2673921.0721 | 1186184.1225 | 2673923.6356 | 1186183.5538 | 2673931.5842 | 1186178.9692
17 | 2673972.4053 | 1186153.9874 | 2673977.97 | 1186150.559
18 | 2673965.3539 | 1186242.8512 | 2673963.6199 | 1186245.0615 | 2673959.8958 | 1186249.0501
19 | 2673951.6432 | 1186257.8889 | 2673959.8958 | 1186249.0501
20 | 2673914.6484 | 1186182.1088 | 2673912.8196 | 1186184.463
21 | 2673872.6602 | 1186231.6314 | 2673879.2143 | 1186226.5108
22 | 2673881.2057 | 1186224.955 | 2673879.2143 | 1186226.5108
23 | 2673872.6602 | 1186231.6314 | 2673885.1115 | 1186280.1511
24 | 2673881.2057 | 1186224.955 | 2673890.5465 | 1186213.0157
25 | 2673902.057 | 1186278.8818 | 2673885.1115 | 1186280.1511
26 | 2673899.0205 | 1186202.1843 | 2673890.5465 | 1186213.0157
27 | 2673902.057 | 1186278.8818 | 2673912.5555 | 1186278.0954 | 2673926.07 | 1186274.4266 | 2673929.5305 | 1186272.5573
28 | 2673935.8476 | 1186269.1448 | 2673929.5305 | 1186272.5573
29 | 2673899.0205 | 1186202.1843 | 2673899.2511 | 1186201.8895
30 | 2673951.6432 | 1186257.8889 | 2673946.5132 | 1186263.3834 | 2673935.8476 | 1186269.1448
31 | 2673899.2511 | 1186201.8895 | 2673903.6214 | 1186196.3034 | 2673912.8196 | 1186184.463

## bus_geodata
| x | y | coords
0 | 2673929.7551 | 1186106.3563
1 | 2673930.2591 | 1186114.6905
2 | 2673927.4229 | 1186067.7875
3 | 2673931.3292 | 1186134.2585
4 | 2673977.5993 | 1186083.821
5 | 2673877.5588 | 1186084.4602
6 | 2673870.4878 | 1186113.1057
7 | 2673864.3588 | 1186148.4359
8 | 2673931.2061 | 1186136.99
9 | 2673923.5463 | 1186165.8911
10 | 2673993.8821 | 1186228.7346
11 | 2673974.6684 | 1186230.9784
12 | 2673966.7441 | 1186241.0792
13 | 2673990.344 | 1186201.0112
14 | 2673943.6822 | 1186171.6838
15 | 2673931.5841 | 1186178.9692
16 | 2673972.4053 | 1186153.9874
17 | 2673965.3539 | 1186242.8512
18 | 2673959.8958 | 1186249.0501
19 | 2673914.6484 | 1186182.1088
20 | 2673977.97 | 1186150.559
21 | 2673879.2143 | 1186226.5108
22 | 2673872.6602 | 1186231.6314
23 | 2673881.2057 | 1186224.955
24 | 2673885.1115 | 1186280.1511
25 | 2673890.5465 | 1186213.0157
26 | 2673902.057 | 1186278.8818
27 | 2673929.5305 | 1186272.5573
28 | 2673899.0205 | 1186202.1843
29 | 2673935.8476 | 1186269.1448
30 | 2673951.6432 | 1186257.8889
31 | 2673899.2511 | 1186201.8895
32 | 2673912.8196 | 1186184.463
33 | 2673931.5841 | 1186178.9692

## line_std_types
| c_nf_per_km | r_ohm_per_km | x_ohm_per_km | max_i_ka | type | q_mm2 | alpha | voltage_rating
NAYY 4x50 SE | 210 | 0.642 | 0.083 | 0.142 | cs | 50 | 0.00403 | LV
NAYY 4x120 SE | 264 | 0.225 | 0.08 | 0.242 | cs | 120 | 0.00403 | LV
NAYY 4x150 SE | 261 | 0.208 | 0.08 | 0.27 | cs | 150 | 0.00403 | LV
NA2XS2Y 1x95 RM/25 12/20 kV | 216 | 0.313 | 0.132 | 0.252 | cs | 95 | 0.00403 | MV
NA2XS2Y 1x185 RM/25 12/20 kV | 273 | 0.161 | 0.117 | 0.362 | cs | 185 | 0.00403 | MV
NA2XS2Y 1x240 RM/25 12/20 kV | 304 | 0.122 | 0.112 | 0.421 | cs | 240 | 0.00403 | MV
NA2XS2Y 1x95 RM/25 6/10 kV | 315 | 0.313 | 0.123 | 0.249 | cs | 95 | 0.00403 | MV
NA2XS2Y 1x185 RM/25 6/10 kV | 406 | 0.161 | 0.11 | 0.358 | cs | 185 | 0.00403 | MV
NA2XS2Y 1x240 RM/25 6/10 kV | 456 | 0.122 | 0.105 | 0.416 | cs | 240 | 0.00403 | MV
NA2XS2Y 1x150 RM/25 12/20 kV | 250 | 0.206 | 0.116 | 0.319 | cs | 150 | 0.00403 | MV
NA2XS2Y 1x120 RM/25 12/20 kV | 230 | 0.253 | 0.119 | 0.283 | cs | 120 | 0.00403 | MV
NA2XS2Y 1x70 RM/25 12/20 kV | 190 | 0.443 | 0.132 | 0.22 | cs | 70 | 0.00403 | MV
NA2XS2Y 1x150 RM/25 6/10 kV | 360 | 0.206 | 0.11 | 0.315 | cs | 150 | 0.00403 | MV
NA2XS2Y 1x120 RM/25 6/10 kV | 340 | 0.253 | 0.113 | 0.28 | cs | 120 | 0.00403 | MV
NA2XS2Y 1x70 RM/25 6/10 kV | 280 | 0.443 | 0.123 | 0.217 | cs | 70 | 0.00403 | MV
N2XS(FL)2Y 1x120 RM/35 64/110 kV | 112 | 0.153 | 0.166 | 0.366 | cs | 120 | 0.00393 | HV
N2XS(FL)2Y 1x185 RM/35 64/110 kV | 125 | 0.099 | 0.156 | 0.457 | cs | 185 | 0.00393 | HV
N2XS(FL)2Y 1x240 RM/35 64/110 kV | 135 | 0.075 | 0.149 | 0.526 | cs | 240 | 0.00393 | HV
N2XS(FL)2Y 1x300 RM/35 64/110 kV | 144 | 0.06 | 0.144 | 0.588 | cs | 300 | 0.00393 | HV
15-AL1/3-ST1A 0.4 | 11 | 1.8769 | 0.35 | 0.105 | ol | 16 | 0.00403 | LV
24-AL1/4-ST1A 0.4 | 11.25 | 1.2012 | 0.335 | 0.14 | ol | 24 | 0.00403 | LV
48-AL1/8-ST1A 0.4 | 12.2 | 0.5939 | 0.3 | 0.21 | ol | 48 | 0.00403 | LV
94-AL1/15-ST1A 0.4 | 13.2 | 0.306 | 0.29 | 0.35 | ol | 94 | 0.00403 | LV
34-AL1/6-ST1A 10.0 | 9.7 | 0.8342 | 0.36 | 0.17 | ol | 34 | 0.00403 | MV
48-AL1/8-ST1A 10.0 | 10.1 | 0.5939 | 0.35 | 0.21 | ol | 48 | 0.00403 | MV
70-AL1/11-ST1A 10.0 | 10.4 | 0.4132 | 0.339 | 0.29 | ol | 70 | 0.00403 | MV
94-AL1/15-ST1A 10.0 | 10.75 | 0.306 | 0.33 | 0.35 | ol | 94 | 0.00403 | MV
122-AL1/20-ST1A 10.0 | 11.1 | 0.2376 | 0.323 | 0.41 | ol | 122 | 0.00403 | MV
149-AL1/24-ST1A 10.0 | 11.25 | 0.194 | 0.315 | 0.47 | ol | 149 | 0.00403 | MV
34-AL1/6-ST1A 20.0 | 9.15 | 0.8342 | 0.382 | 0.17 | ol | 34 | 0.00403 | MV
48-AL1/8-ST1A 20.0 | 9.5 | 0.5939 | 0.372 | 0.21 | ol | 48 | 0.00403 | MV
70-AL1/11-ST1A 20.0 | 9.7 | 0.4132 | 0.36 | 0.29 | ol | 70 | 0.00403 | MV
94-AL1/15-ST1A 20.0 | 10 | 0.306 | 0.35 | 0.35 | ol | 94 | 0.00403 | MV
122-AL1/20-ST1A 20.0 | 10.3 | 0.2376 | 0.344 | 0.41 | ol | 122 | 0.00403 | MV
149-AL1/24-ST1A 20.0 | 10.5 | 0.194 | 0.337 | 0.47 | ol | 149 | 0.00403 | MV
184-AL1/30-ST1A 20.0 | 10.75 | 0.1571 | 0.33 | 0.535 | ol | 184 | 0.00403 | MV
243-AL1/39-ST1A 20.0 | 11 | 0.1188 | 0.32 | 0.645 | ol | 243 | 0.00403 | MV
48-AL1/8-ST1A 110.0 | 8 | 0.5939 | 0.46 | 0.21 | ol | 48 | 0.00403 | HV
70-AL1/11-ST1A 110.0 | 8.4 | 0.4132 | 0.45 | 0.29 | ol | 70 | 0.00403 | HV
94-AL1/15-ST1A 110.0 | 8.65 | 0.306 | 0.44 | 0.35 | ol | 94 | 0.00403 | HV
122-AL1/20-ST1A 110.0 | 8.5 | 0.2376 | 0.43 | 0.41 | ol | 122 | 0.00403 | HV
149-AL1/24-ST1A 110.0 | 8.75 | 0.194 | 0.41 | 0.47 | ol | 149 | 0.00403 | HV
184-AL1/30-ST1A 110.0 | 8.8 | 0.1571 | 0.4 | 0.535 | ol | 184 | 0.00403 | HV
243-AL1/39-ST1A 110.0 | 9 | 0.1188 | 0.39 | 0.645 | ol | 243 | 0.00403 | HV
305-AL1/39-ST1A 110.0 | 9.2 | 0.0949 | 0.38 | 0.74 | ol | 305 | 0.00403 | HV
490-AL1/64-ST1A 110.0 | 9.75 | 0.059 | 0.37 | 0.96 | ol | 490 | 0.00403 | HV
679-AL1/86-ST1A 110.0 | 9.95 | 0.042 | 0.36 | 1.15 | ol | 679 | 0.00403 | HV
490-AL1/64-ST1A 220.0 | 10 | 0.059 | 0.285 | 0.96 | ol | 490 | 0.00403 | HV
679-AL1/86-ST1A 220.0 | 11.7 | 0.042 | 0.275 | 1.15 | ol | 679 | 0.00403 | HV
490-AL1/64-ST1A 380.0 | 11 | 0.059 | 0.253 | 0.96 | ol | 490 | 0.00403 | HV
679-AL1/86-ST1A 380.0 | 14.6 | 0.042 | 0.25 | 1.15 | ol | 679 | 0.00403 | HV

## trafo_std_types
| i0_percent | pfe_kw | vkr_percent | sn_mva | vn_lv_kv | vn_hv_kv | vk_percent | shift_degree | vector_group | tap_side | tap_neutral | tap_min | tap_max | tap_step_degree | tap_step_percent | tap_phase_shifter
160 MVA 380/110 kV | 0.06 | 60 | 0.25 | 160 | 110 | 380 | 12.2 | 0 | Yy0 | hv | 0 | -9 | 9 | 0 | 1.5 | FALSE
100 MVA 220/110 kV | 0.06 | 55 | 0.26 | 100 | 110 | 220 | 12 | 0 | Yy0 | hv | 0 | -9 | 9 | 0 | 1.5 | FALSE
63 MVA 110/20 kV | 0.04 | 22 | 0.32 | 63 | 20 | 110 | 18 | 150 | YNd5 | hv | 0 | -9 | 9 | 0 | 1.5 | FALSE
40 MVA 110/20 kV | 0.05 | 18 | 0.34 | 40 | 20 | 110 | 16.2 | 150 | YNd5 | hv | 0 | -9 | 9 | 0 | 1.5 | FALSE
25 MVA 110/20 kV | 0.07 | 14 | 0.41 | 25 | 20 | 110 | 12 | 150 | YNd5 | hv | 0 | -9 | 9 | 0 | 1.5 | FALSE
63 MVA 110/10 kV | 0.04 | 22 | 0.32 | 63 | 10 | 110 | 18 | 150 | YNd5 | hv | 0 | -9 | 9 | 0 | 1.5 | FALSE
40 MVA 110/10 kV | 0.05 | 18 | 0.34 | 40 | 10 | 110 | 16.2 | 150 | YNd5 | hv | 0 | -9 | 9 | 0 | 1.5 | FALSE
25 MVA 110/10 kV | 0.07 | 14 | 0.41 | 25 | 10 | 110 | 12 | 150 | YNd5 | hv | 0 | -9 | 9 | 0 | 1.5 | FALSE
0.25 MVA 20/0.4 kV | 0.32 | 0.8 | 1.44 | 0.25 | 0.4 | 20 | 6 | 150 | Yzn5 | hv | 0 | -2 | 2 | 0 | 2.5 | FALSE
0.4 MVA 20/0.4 kV | 0.3375 | 1.35 | 1.425 | 0.4 | 0.4 | 20 | 6 | 150 | Dyn5 | hv | 0 | -2 | 2 | 0 | 2.5 | FALSE
0.63 MVA 20/0.4 kV | 0.2619 | 1.65 | 1.206 | 0.63 | 0.4 | 20 | 6 | 150 | Dyn5 | hv | 0 | -2 | 2 | 0 | 2.5 | FALSE
0.25 MVA 10/0.4 kV | 0.24 | 0.6 | 1.2 | 0.25 | 0.4 | 10 | 4 | 150 | Dyn5 | hv | 0 | -2 | 2 | 0 | 2.5 | FALSE
0.4 MVA 10/0.4 kV | 0.2375 | 0.95 | 1.325 | 0.4 | 0.4 | 10 | 4 | 150 | Dyn5 | hv | 0 | -2 | 2 | 0 | 2.5 | FALSE
0.63 MVA 10/0.4 kV | 0.1873 | 1.18 | 1.0794 | 0.63 | 0.4 | 10 | 4 | 150 | Dyn5 | hv | 0 | -2 | 2 | 0 | 2.5 | FALSE

## trafo3w_std_types
| sn_hv_mva | sn_mv_mva | sn_lv_mva | vn_hv_kv | vn_mv_kv | vn_lv_kv | vk_hv_percent | vk_mv_percent | vk_lv_percent | vkr_hv_percent | vkr_mv_percent | vkr_lv_percent | pfe_kw | i0_percent | shift_mv_degree | shift_lv_degree | vector_group | tap_side | tap_neutral | tap_min | tap_max | tap_step_percent
63/25/38 MVA 110/20/10 kV | 63 | 25 | 38 | 110 | 20 | 10 | 10.4 | 10.4 | 10.4 | 0.28 | 0.32 | 0.35 | 35 | 0.89 | 0 | 0 | YN0yn0yn0 | hv | 0 | -10 | 10 | 1.2
63/25/38 MVA 110/10/10 kV | 63 | 25 | 38 | 110 | 10 | 10 | 10.4 | 10.4 | 10.4 | 0.28 | 0.32 | 0.35 | 35 | 0.89 | 0 | 0 | YN0yn0yn0 | hv | 0 | -10 | 10 | 1.2

## fuse_std_types
| fuse_type | i_rated_a | t_avg | t_min | t_total | x_avg | x_min | x_total
HV 100A | HV 100A | 100 | 0 | [10.0, 3.64, 0.854, 0.281, 0.1, 0.0531, 0.022, 0.01] | [10.0, 4.267, 1.21, 0.403, 0.1, 0.058, 0.022, 0.01] | 0 | [300.0, 350.0, 450.0, 550.0, 700.0, 850.0, 1200.0, 1752.0] | [600.0, 700.0, 900.0, 1150.0, 1665.0, 2000.0, 3000.0, 4313.0]
HV 10A | HV 10A | 10 | 0 | [10.0, 1675.0, 0.344, 0.156, 0.1, 0.0417, 0.0171, 0.01] | [10.0, 1.3, 0.3, 0.155, 0.1, 0.0555, 0.023, 0.01] | 0 | [30.0, 32.0, 35.0, 37.0, 39.0, 50.0, 70.0, 88.0] | [60.0, 70.0, 80.0, 87.0, 94.0, 110.0, 150.0, 216.0]
HV 125A | HV 125A | 125 | 0 | [10.0, 1.82, 0.344, 0.1, 0.0467, 0.0269, 0.01] | [10.0, 2.478, 0.426, 0.1, 0.0427, 0.0211, 0.01] | 0 | [375.0, 500.0, 700.0, 925.0, 1200.0, 1500.0, 2341.0] | [750.0, 1000.0, 1500.0, 2200.0, 3000.0, 4000.0, 5765.0]
HV 160A | HV 160A | 160 | 0 | [10.0, 4.15, 1.03, 0.198, 0.1, 0.051, 0.0172, 0.01] | [10.0, 2.3, 0.734, 0.274, 0.1, 0.046, 0.0177, 0.01] | 0 | [480.0, 550.0, 700.0, 1000.0, 1260.0, 1600.0, 2500.0, 3227.0] | [960.0, 1300.0, 1700.0, 2200.0, 2996.0, 4000.0, 6000.0, 7946.0]
HV 16A | HV 16A | 16 | 0 | [10.0, 0.352, 0.164, 0.1, 0.0649, 0.0342, 0.01] | [10.0, 2.34, 0.722, 0.181, 0.1, 0.055, 0.0296, 0.01] | 0 | [48.0, 60.0, 65.0, 71.0, 80.0, 100.0, 162.0] | [96.0, 110.0, 125.0, 150.0, 168.0, 200.0, 250.0, 398.0]
HV 200A | HV 200A | 200 | 0 | [10.0, 4.267, 1.21, 0.403, 0.1, 0.058, 0.022, 0.01] | [10.0, 3.73, 1.654, 0.328, 0.1, 0.0531, 0.019, 0.01] | 0 | [600.0, 700.0, 900.0, 1150.0, 1665.0, 2000.0, 3000.0, 4313.0] | [1200.0, 1500.0, 1800.0, 2700.0, 3960.0, 5000.0, 7500.0, 10620.0]
HV 20A | HV 20A | 20 | 0 | [10.0, 1.3, 0.3, 0.155, 0.1, 0.0555, 0.023, 0.01] | [10.0, 1.3, 0.161, 0.1, 0.0611, 0.0399, 0.0141, 0.01] | 0 | [60.0, 70.0, 80.0, 87.0, 94.0, 110.0, 150.0, 216.0] | [120.0, 150.0, 200.0, 223.0, 260.0, 300.0, 450.0, 532.0]
HV 25A | HV 25A | 25 | 0 | [10.0, 2.512, 0.833, 0.299, 0.1, 0.0372, 0.0223, 0.01] | [10.0, 3.125, 0.597, 0.198, 0.1, 0.0378, 0.022, 0.01] | 0 | [75.0, 82.0, 90.0, 100.0, 124.0, 170.0, 200.0, 289.0] | [150.0, 170.0, 210.0, 250.0, 294.0, 400.0, 500.0, 711.0]
HV 31.5A | HV 31.5A | 31.5 | 0 | [10.0, 2.34, 0.722, 0.181, 0.1, 0.055, 0.0296, 0.01] | [10.0, 2.84, 0.368, 0.164, 0.1, 0.0621, 0.0378, 0.0195, 0.01] | 0 | [95.0, 110.0, 125.0, 150.0, 165.0, 200.0, 250.0, 390.0] | [189.0, 220.0, 300.0, 350.0, 393.0, 450.0, 530.0, 700.0, 960.0]
HV 40A | HV 40A | 40 | 0 | [10.0, 1.3, 0.161, 0.1, 0.0611, 0.0399, 0.0141, 0.01] | [10.0, 2.05, 0.369, 0.198, 0.1, 0.051, 0.0298, 0.01] | 0 | [120.0, 150.0, 200.0, 223.0, 260.0, 300.0, 450.0, 532.0] | [240.0, 300.0, 400.0, 450.0, 530.0, 650.0, 800.0, 1311.0]
HV 50A | HV 50A | 50 | 0 | [10.0, 3.215, 0.597, 0.198, 0.1, 0.0378, 0.022, 0.01] | [10.0, 3.64, 0.854, 0.281, 0.1, 0.0531, 0.022, 0.01] | 0 | [150.0, 170.0, 210.0, 250.0, 294.0, 400.0, 500.0, 711.0] | [300.0, 350.0, 450.0, 550.0, 700.0, 850.0, 1200.0, 1752.0]
HV 6.3A | HV 6.3A | 6.3 | 0 | [10.0, 1.39, 0.344, 0.168, 0.1, 0.056, 0.0263, 0.01] | [10.0, 1.711, 0.516, 0.198, 0.1, 0.0634, 0.0303, 0.01] | 0 | [19.0, 19.5, 20.4, 20.8, 22.0, 25.0, 32.0, 48.0] | [38.0, 40.0, 43.0, 48.0, 53.0, 60.0, 75.0, 118.0]
HV 63A | HV 63A | 63 | 0 | [10.0, 2.84, 0.368, 0.164, 0.1, 0.0621, 0.0378, 0.0195, 0.01] | [10.0, 1.82, 0.344, 0.1, 0.0467, 0.0269, 0.01] | 0 | [189.0, 220.0, 300.0, 350.0, 393.0, 450.0, 530.0, 700.0, 961.0] | [378.0, 500.0, 700.0, 934.0, 1200.0, 1500.0, 2366.0]
HV 80A | HV 80A | 80 | 0 | [10.0, 2.05, 0.369, 0.198, 0.1, 0.051, 0.0298, 0.01] | [10.0, 4.15, 1.03, 0.198, 0.1, 0.051, 0.0172, 0.01] | 0 | [240.0, 300.0, 400.0, 450.0, 530.0, 650.0, 800.0, 1311.0] | [480.0, 550.0, 700.0, 1000.0, 1260.0, 1600.0, 2500.0, 3227.0]
Siemens NH-1-100 | Siemens NH-1-100 | 100 | [5400.0, 2000.0, 400.0, 20.0, 1.0, 0.2, 0.012, 0.004] | 0 | 0 | [150.0, 190.0, 250.0, 430.0, 900.0, 1250.0, 2700.0, 3600.0] | 0 | 0
Siemens NH-1-125 | Siemens NH-1-125 | 125 | [4800.0, 120.0, 7.0, 0.1, 0.004] | 0 | 0 | [180.0, 400.0, 740.0, 2000.0, 4250.0] | 0 | 0
Siemens NH-1-16 | Siemens NH-1-16 | 16 | [4000.0, 400.0, 2.0, 0.1, 0.04, 0.01] | 0 | 0 | [26.0, 35.0, 75.0, 150.0, 200.0, 300.0] | 0 | 0
Siemens NH-1-160 | Siemens NH-1-160 | 160 | [4800.0, 120.0, 7.0, 0.1, 0.004] | 0 | 0 | [210.0, 500.0, 900.0, 2300.0, 5000.0] | 0 | 0
Siemens NH-1-25 | Siemens NH-1-25 | 25 | [4000.0, 1000.0, 10.0, 0.2, 0.02, 0.01] | 0 | 0 | [40.0, 50.0, 100.0, 210.0, 400.0, 500.0] | 0 | 0
Siemens NH-1-50 | Siemens NH-1-50 | 50 | [4000.0, 40.0, 4.0, 1.0, 0.02, 0.01] | 0 | 0 | [86.0, 200.0, 300.0, 400.0, 1000.0, 1280.0] | 0 | 0
Siemens NH-1-63 | Siemens NH-1-63 | 63 | [4000.0, 100.0, 10.0, 2.0, 0.04, 0.01] | 0 | 0 | [100.0, 200.0, 300.0, 400.0, 1000.0, 1500.0] | 0 | 0
Siemens NH-1-80 | Siemens NH-1-80 | 80 | [4800.0, 120.0, 7.0, 0.1, 0.01] | 0 | 0 | [150.58, 250.0, 450.0, 1150.0, 2470.0] | 0 | 0
Siemens NH-2-1000 | Siemens NH-2-1000 | 1000 | [4800.0, 120.0, 7.0, 0.1, 0.004] | 0 | 0 | [1900.0, 3500.0, 8400.0, 24000.0, 52000.0] | 0 | 0
Siemens NH-2-200 | Siemens NH-2-200 | 200 | [4800.0, 120.0, 7.0, 0.1, 0.004] | 0 | 0 | [280.0, 650.0, 1200.0, 3000.0, 7000.0] | 0 | 0
Siemens NH-2-224 | Siemens NH-2-224 | 224 | [4800.0, 120.0, 7.0, 0.2, 0.04, 0.004] | 0 | 0 | [400.0, 750.0, 1453.0, 3025.0, 4315.0, 7600.0] | 0 | 0
Siemens NH-2-250 | Siemens NH-2-250 | 250 | [4800.0, 120.0, 7.0, 0.1, 0.004] | 0 | 0 | [450.0, 800.0, 1650.0, 4000.0, 8500.0] | 0 | 0
Siemens NH-2-315 | Siemens NH-2-315 | 315 | [4800.0, 120.0, 7.0, 0.1, 0.004] | 0 | 0 | [550.0, 920.0, 1900.0, 5000.0, 11000.0] | 0 | 0
Siemens NH-2-355 | Siemens NH-2-355 | 355 | [4800.0, 120.0, 6.0, 0.1, 0.004] | 0 | 0 | [650.0, 1116.27, 2350.0, 5840.0, 12790.0] | 0 | 0
Siemens NH-2-400 | Siemens NH-2-400 | 400 | [4800.0, 120.0, 7.0, 0.1, 0.004] | 0 | 0 | [720.0, 1350.0, 2800.0, 6500.0, 15000.0] | 0 | 0
Siemens NH-2-425 | Siemens NH-2-425 | 425 | [4800.0, 120.0, 7.0, 0.1, 0.004] | 0 | 0 | [850.0, 1500.0, 3050.0, 7500.0, 16500.0] | 0 | 0
Siemens NH-2-630 | Siemens NH-2-630 | 630 | [4800.0, 120.0, 7.0, 0.1, 0.004] | 0 | 0 | [1200.0, 2000.0, 4800.0, 12000.0, 26000.0] | 0 | 0

## res_bus
| vm_pu | va_degree | p_mw | q_mvar
0 | 0.99328 | -0.047025 | 0.0029813 | 0.00074718
1 | 0.99353 | -0.045235 | 0.011386 | 0.0028536
2 | 0.99227 | -0.054148 | 0 | 0
3 | 0.99445 | -0.038784 | 0.0057567 | 0.0014428
4 | 0.99192 | -0.056596 | 0.0045801 | 0.0011479
5 | 0.99124 | -0.061413 | 0 | 0
6 | 0.99066 | -0.065503 | 0.0052106 | 0.0013059
7 | 0.99022 | -0.068567 | 0.0083981 | 0.0021048
8 | 0.9946 | -0.037727 | 0.0097683 | 0.0024482
9 | 0.99669 | -0.02303 | 0.0049326 | 0.0012362
10 | 0.98195 | -0.12679 | 0.0047022 | 0.0011785
11 | 0.98209 | -0.12578 | 0 | 0
12 | 0.98234 | -0.12398 | 0.004754 | 0.0011915
13 | 0.98164 | -0.12902 | 0.008866 | 0.002222
14 | 0.99939 | -0.0042884 | 0.011643 | 0.0029179
15 | 1 | 0 | -0.17386 | -0.043558
16 | 0.99848 | -0.010618 | 0.012621 | 0.0031632
17 | 0.9824 | -0.12355 | 0.0068764 | 0.0017234
18 | 0.98271 | -0.12139 | 0.0064184 | 0.0016086
19 | 0.9981 | -0.013187 | 0 | 0
20 | 0.99843 | -0.01102 | 0.0061356 | 0.0015377
21 | 0.99216 | -0.054601 | 0.0062971 | 0.0015782
22 | 0.99153 | -0.059044 | 0 | 0
23 | 0.99238 | -0.053091 | 0 | 0
24 | 0.98771 | -0.085923 | 0.004333 | 0.001086
25 | 0.99367 | -0.044045 | 0.0074943 | 0.0018783
26 | 0.98652 | -0.094333 | 0.005336 | 0.0013373
27 | 0.98474 | -0.1069 | 0.0027927 | 0.00069991
28 | 0.99499 | -0.03482 | 0.0096166 | 0.0024101
29 | 0.98433 | -0.10987 | 0.0027953 | 0.00070056
30 | 0.98326 | -0.11744 | 0.0057628 | 0.0014443
31 | 0.99504 | -0.034533 | 0.0082001 | 0.0020551
32 | 0.99772 | -0.015823 | 0.0039662 | 0.00099402
33 | 0.99998 | 149.9947 | 0 | 0

## res_line
| p_from_mw | q_from_mvar | p_to_mw | q_to_mvar | pl_mw | ql_mvar | i_from_ka | i_to_ka | i_ka | vm_from_pu | va_from_degree | vm_to_pu | va_to_degree | loading_percent
0 | -0.021215 | -0.0053201 | 0.02122 | 0.0053221 | 5.2628e-06 | 1.9161e-06 | 0.031782 | 0.031782 | 0.031782 | 0.99328 | -0.047025 | 0.99353 | -0.045235 | 11.7713
1 | 0.018233 | 0.004573 | -0.018215 | -0.0045665 | 1.7991e-05 | 6.42e-06 | 0.027316 | 0.027316 | 0.027316 | 0.99328 | -0.047025 | 0.99227 | -0.054148 | 10.1172
2 | -0.032606 | -0.0081757 | 0.032635 | 0.0081866 | 2.9172e-05 | 1.0966e-05 | 0.048835 | 0.048835 | 0.048835 | 0.99353 | -0.045235 | 0.99445 | -0.038784 | 18.0871
3 | 0.0045816 | 0.0011478 | -0.0045801 | -0.0011479 | 1.5518e-06 | -8.3418e-08 | 0.0068705 | 0.0068707 | 0.0068707 | 0.99227 | -0.054148 | 0.99192 | -0.056596 | 2.5447
4 | 0.013634 | 0.0034188 | -0.01362 | -0.0034142 | 1.3715e-05 | 4.5966e-06 | 0.020446 | 0.020446 | 0.020446 | 0.99227 | -0.054148 | 0.99124 | -0.061413 | 7.5727
5 | -0.038392 | -0.0096294 | 0.038397 | 0.0096315 | 5.631e-06 | 2.1303e-06 | 0.057449 | 0.057449 | 0.057449 | 0.99445 | -0.038784 | 0.9946 | -0.037727 | 21.2774
6 | 0.01362 | 0.0034142 | -0.013612 | -0.0034116 | 7.7102e-06 | 2.5847e-06 | 0.020446 | 0.020446 | 0.020446 | 0.99124 | -0.061413 | 0.99066 | -0.065503 | 7.5727
7 | 0.0084017 | 0.0021057 | -0.0083981 | -0.0021048 | 3.5635e-06 | 9.091e-07 | 0.01262 | 0.01262 | 0.01262 | 0.99066 | -0.065503 | 0.99022 | -0.068567 | 4.674
8 | -0.048166 | -0.01208 | 0.048264 | 0.012117 | 9.8333e-05 | 3.7426e-05 | 0.072063 | 0.072063 | 0.072063 | 0.9946 | -0.037727 | 0.99669 | -0.02303 | 26.6901
9 | -0.053197 | -0.013353 | 0.053269 | 0.013381 | 7.282e-05 | 2.7766e-05 | 0.079427 | 0.079427 | 0.079427 | 0.99669 | -0.02303 | 0.9981 | -0.013187 | 29.4175
10 | -0.0047022 | -0.0011785 | 0.0047029 | 0.0011785 | 6.5874e-07 | -9.6932e-09 | 0.0071256 | 0.0071255 | 0.0071256 | 0.98195 | -0.12679 | 0.98209 | -0.12578 | 2.6391
11 | -0.013573 | -0.0034016 | 0.013576 | 0.0034027 | 3.388e-06 | 1.1406e-06 | 0.020565 | 0.020565 | 0.020565 | 0.98209 | -0.12578 | 0.98234 | -0.12398 | 7.6166
12 | 0.00887 | 0.0022231 | -0.008866 | -0.002222 | 3.9776e-06 | 1.0835e-06 | 0.013439 | 0.01344 | 0.01344 | 0.98209 | -0.12578 | 0.98164 | -0.12902 | 4.9776
13 | -0.01833 | -0.0045942 | 0.018331 | 0.0045946 | 1.0835e-06 | 3.8821e-07 | 0.027766 | 0.027766 | 0.027766 | 0.98234 | -0.12398 | 0.9824 | -0.12355 | 10.2837
14 | -0.030416 | -0.0076248 | 0.030435 | 0.0076316 | 1.8076e-05 | 6.7672e-06 | 0.045289 | 0.045289 | 0.045289 | 0.99939 | -0.0042884 | 1 | 0 | 16.7735
15 | 0.018774 | 0.0047069 | -0.018757 | -0.004701 | 1.645e-05 | 5.8852e-06 | 0.027953 | 0.027954 | 0.027954 | 0.99939 | -0.0042884 | 0.99848 | -0.010618 | 10.3532
16 | 0.14263 | 0.035926 | -0.14237 | -0.035826 | 0.00026251 | 0.00010048 | 0.2123 | 0.2123 | 0.2123 | 1 | 0 | 0.9981 | -0.013187 | 39.314
17 | 0.0061359 | 0.0015378 | -0.0061356 | -0.0015377 | 3.4103e-07 | 4.5682e-08 | 0.0091442 | 0.0091442 | 0.0091442 | 0.99848 | -0.010618 | 0.99843 | -0.01102 | 3.3868
18 | -0.025208 | -0.006318 | 0.025215 | 0.0063208 | 7.5197e-06 | 2.7875e-06 | 0.038181 | 0.038181 | 0.038181 | 0.9824 | -0.12355 | 0.98271 | -0.12139 | 14.1413
19 | -0.031634 | -0.0079293 | 0.031651 | 0.0079358 | 1.7313e-05 | 6.5056e-06 | 0.0479 | 0.0479 | 0.0479 | 0.98271 | -0.12139 | 0.98326 | -0.11744 | 17.7408
20 | 0.089096 | 0.022445 | -0.089063 | -0.022432 | 3.2841e-05 | 1.2592e-05 | 0.13287 | 0.13287 | 0.13287 | 0.9981 | -0.013187 | 0.99772 | -0.015823 | 49.2106
21 | 0.05309 | 0.013363 | -0.053057 | -0.013351 | 3.292e-05 | 1.2554e-05 | 0.079642 | 0.079643 | 0.079643 | 0.99216 | -0.054601 | 0.99153 | -0.059044 | 29.4972
22 | -0.059387 | -0.014942 | 0.059399 | 0.014946 | 1.2515e-05 | 4.7807e-06 | 0.089087 | 0.089087 | 0.089087 | 0.99216 | -0.054601 | 0.99238 | -0.053091 | 32.9951
23 | 0.053057 | 0.013351 | -0.052858 | -0.013275 | 0.00019826 | 7.5612e-05 | 0.079643 | 0.079643 | 0.079643 | 0.99153 | -0.059044 | 0.98771 | -0.085923 | 29.4973
24 | -0.059399 | -0.014946 | 0.059474 | 0.014975 | 7.5073e-05 | 2.8678e-05 | 0.089087 | 0.089087 | 0.089087 | 0.99238 | -0.053091 | 0.99367 | -0.044045 | 32.995
25 | 0.048525 | 0.012189 | -0.048469 | -0.012168 | 5.6685e-05 | 2.1585e-05 | 0.073115 | 0.073115 | 0.073115 | 0.98771 | -0.085923 | 0.98652 | -0.094333 | 27.0796
26 | -0.066969 | -0.016853 | 0.067055 | 0.016886 | 8.6346e-05 | 3.3032e-05 | 0.10031 | 0.10031 | 0.10031 | 0.99367 | -0.044045 | 0.99499 | -0.03482 | 37.1516
27 | 0.043133 | 0.01083 | -0.043057 | -0.010802 | 7.5198e-05 | 2.856e-05 | 0.065066 | 0.065067 | 0.065067 | 0.98652 | -0.094333 | 0.98474 | -0.1069 | 24.0987
28 | 0.040265 | 0.010102 | -0.040248 | -0.010096 | 1.6587e-05 | 6.2884e-06 | 0.060847 | 0.060847 | 0.060847 | 0.98474 | -0.1069 | 0.98433 | -0.10987 | 22.5358
29 | -0.076671 | -0.019296 | 0.076675 | 0.019298 | 3.072e-06 | 1.1767e-06 | 0.11469 | 0.11469 | 0.11469 | 0.99499 | -0.03482 | 0.99504 | -0.034533 | 42.4781
30 | 0.037453 | 0.009395 | -0.037414 | -0.0093801 | 3.9289e-05 | 1.4862e-05 | 0.056621 | 0.056621 | 0.056621 | 0.98433 | -0.10987 | 0.98326 | -0.11744 | 20.9708
31 | -0.084875 | -0.021353 | 0.085097 | 0.021438 | 0.00022212 | 8.5143e-05 | 0.12695 | 0.12695 | 0.12695 | 0.99504 | -0.034533 | 0.99772 | -0.015823 | 47.0198

## res_trafo
| p_hv_mw | q_hv_mvar | p_lv_mw | q_lv_mvar | pl_mw | ql_mvar | i_hv_ka | i_lv_ka | vm_hv_pu | va_hv_degree | vm_lv_pu | va_lv_degree | loading_percent
0 | 2.5187e-16 | 8.8016e-16 | 0.00079998 | 7.4552e-08 | 0.00079998 | 7.4552e-08 | 2.6429e-17 | 0.0011547 | 0.99998 | 149.9947 | 1 | 0 | 0.31999

## res_ext_grid
| p_mw | q_mvar
0 | 0.18103 | 0.045355

## res_load
| p_mw | q_mvar
0 | 0.0029813 | 0.00074718
1 | 0.011386 | 0.0028536
2 | 0.0057567 | 0.0014428
3 | 0.0045801 | 0.0011479
4 | 0.0052106 | 0.0013059
5 | 0.0083981 | 0.0021048
6 | 0.0097683 | 0.0024482
7 | 0.0049326 | 0.0012362
8 | 0.0047022 | 0.0011785
9 | 0.004754 | 0.0011915
10 | 0.008866 | 0.002222
11 | 0.011643 | 0.0029179
12 | 0.00717 | 0.001797
13 | 0.012621 | 0.0031632
14 | 0.0068764 | 0.0017234
15 | 0.0064184 | 0.0016086
16 | 0.0061356 | 0.0015377
17 | 0.0062971 | 0.0015782
18 | 0.004333 | 0.001086
19 | 0.0074943 | 0.0018783
20 | 0.005336 | 0.0013373
21 | 0.0027927 | 0.00069991
22 | 0.0096166 | 0.0024101
23 | 0.0027953 | 0.00070056
24 | 0.0057628 | 0.0014443
25 | 0.0082001 | 0.0020551
26 | 0.0039662 | 0.00099402

## dtypes
| element | column | dtype
0 | bus | name | object
1 | bus | vn_kv | float64
2 | bus | type | object
3 | bus | zone | object
4 | bus | in_service | bool
5 | load | name | object
6 | load | bus | uint32
7 | load | p_mw | float64
8 | load | q_mvar | float64
9 | load | const_z_percent | float64
10 | load | const_i_percent | float64
11 | load | sn_mva | float64
12 | load | scaling | float64
13 | load | in_service | bool
14 | load | type | object
15 | ext_grid | name | object
16 | ext_grid | bus | uint32
17 | ext_grid | vm_pu | float64
18 | ext_grid | va_degree | float64
19 | ext_grid | slack_weight | float64
20 | ext_grid | in_service | bool
21 | line | name | object
22 | line | std_type | object
23 | line | from_bus | uint32
24 | line | to_bus | uint32
25 | line | length_km | float64
26 | line | r_ohm_per_km | float64
27 | line | x_ohm_per_km | float64
28 | line | c_nf_per_km | float64
29 | line | g_us_per_km | float64
30 | line | max_i_ka | float64
31 | line | df | float64
32 | line | parallel | uint32
33 | line | type | object
34 | line | in_service | bool
35 | trafo | name | object
36 | trafo | std_type | object
37 | trafo | hv_bus | uint32
38 | trafo | lv_bus | uint32
39 | trafo | sn_mva | float64
40 | trafo | vn_hv_kv | float64
41 | trafo | vn_lv_kv | float64
42 | trafo | vk_percent | float64
43 | trafo | vkr_percent | float64
44 | trafo | pfe_kw | float64
45 | trafo | i0_percent | float64
46 | trafo | shift_degree | float64
47 | trafo | tap_side | object
48 | trafo | tap_neutral | int32
49 | trafo | tap_min | int32
50 | trafo | tap_max | int32
51 | trafo | tap_step_percent | float64
52 | trafo | tap_step_degree | float64
53 | trafo | tap_pos | int32
54 | trafo | tap_phase_shifter | bool
55 | trafo | parallel | uint32
56 | trafo | df | float64
57 | trafo | in_service | bool
58 | line_geodata | coords | object
59 | bus_geodata | x | float64
60 | bus_geodata | y | float64
61 | bus_geodata | coords | object
62 | res_bus | vm_pu | float64
63 | res_bus | va_degree | float64
64 | res_bus | p_mw | float64
65 | res_bus | q_mvar | float64
66 | res_line | p_from_mw | float64
67 | res_line | q_from_mvar | float64
68 | res_line | p_to_mw | float64
69 | res_line | q_to_mvar | float64
70 | res_line | pl_mw | float64
71 | res_line | ql_mvar | float64
72 | res_line | i_from_ka | float64
73 | res_line | i_to_ka | float64
74 | res_line | i_ka | float64
75 | res_line | vm_from_pu | float64
76 | res_line | va_from_degree | float64
77 | res_line | vm_to_pu | float64
78 | res_line | va_to_degree | float64
79 | res_line | loading_percent | float64
80 | res_trafo | p_hv_mw | float64
81 | res_trafo | q_hv_mvar | float64
82 | res_trafo | p_lv_mw | float64
83 | res_trafo | q_lv_mvar | float64
84 | res_trafo | pl_mw | float64
85 | res_trafo | ql_mvar | float64
86 | res_trafo | i_hv_ka | float64
87 | res_trafo | i_lv_ka | float64
88 | res_trafo | vm_hv_pu | float64
89 | res_trafo | va_hv_degree | float64
90 | res_trafo | vm_lv_pu | float64
91 | res_trafo | va_lv_degree | float64
92 | res_trafo | loading_percent | float64
93 | res_ext_grid | p_mw | float64
94 | res_ext_grid | q_mvar | float64
95 | res_load | p_mw | float64
96 | res_load | q_mvar | float64

## parameters
| version | format_version | converged | OPF_converged | name | f_hz | sn_mva
0 | 2.14.6 | 2.14.0 | TRUE | FALSE |  | 50 | 1