## bus
| name | vn_kv | type | zone | in_service
0 | bus_LV_1402-46_0_2_node_0 | 0.4 | n |  | TRUE
1 | bus_LV_1402-46_0_2_node_1 | 0.4 | n |  | TRUE
2 | bus_LV_1402-46_0_2_node_2 | 0.4 | n |  | TRUE
3 | bus_LV_1402-46_0_2_node_3 | 0.4 | n |  | TRUE
4 | bus_LV_1402-46_0_2_node_4 | 0.4 | n |  | TRUE
5 | bus_LV_1402-46_0_2_node_17 | 0.4 | n |  | TRUE
6 | bus_LV_1402-46_0_2_node_35 | 0.4 | n |  | TRUE
7 | bus_LV_1402-46_0_2_node_31 | 0.4 | n |  | TRUE
8 | bus_LV_1402-46_0_2_node_29 | 0.4 | n |  | TRUE
9 | bus_LV_1402-46_0_2_node_15 | 0.4 | n |  | TRUE
10 | bus_LV_1402-46_0_2_node_34 | 0.4 | n |  | TRUE
11 | bus_LV_1402-46_0_2_node_27 | 0.4 | n |  | TRUE
12 | bus_LV_1402-46_0_2_node_5 | 0.4 | n |  | TRUE
13 | bus_LV_1402-46_0_2_node_6 | 0.4 | n |  | TRUE
14 | bus_LV_1402-46_0_2_node_7 | 0.4 | n |  | TRUE
15 | bus_LV_1402-46_0_2_node_8 | 0.4 | n |  | TRUE
16 | bus_LV_1402-46_0_2_node_11 | 0.4 | n |  | TRUE
17 | bus_LV_1402-46_0_2_node_12 | 0.4 | n |  | TRUE
18 | bus_LV_1402-46_0_2_node_20 | 0.4 | n |  | TRUE
19 | bus_LV_1402-46_0_2_node_9 | 0.4 | n |  | TRUE
20 | bus_LV_1402-46_0_2_node_37 | 0.4 | n |  | TRUE
21 | bus_LV_1402-46_0_2_node_39 | 0.4 | n |  | TRUE
22 | bus_LV_1402-46_0_2_node_36 | 0.4 | n |  | TRUE
23 | bus_LV_1402-46_0_2_node_42 | 0.4 | n |  | TRUE
24 | bus_LV_1402-46_0_2_node_21 | 0.4 | n |  | TRUE
25 | bus_LV_1402-46_0_2_node_38 | 0.4 | n |  | TRUE
26 | bus_LV_1402-46_0_2_node_41 | 0.4 | n |  | TRUE
27 | bus_LV_1402-46_0_2_node_19 | 0.4 | n |  | TRUE
28 | bus_LV_1402-46_0_2_node_22 | 0.4 | n |  | TRUE
29 | bus_LV_1402-46_0_2_node_13 | 0.4 | n |  | TRUE
30 | bus_LV_1402-46_0_2_node_14 | 0.4 | n |  | TRUE
31 | bus_LV_1402-46_0_2_node_16 | 0.4 | n |  | TRUE
32 | bus_LV_1402-46_0_2_node_18 | 0.4 | n |  | TRUE
33 | bus_LV_1402-46_0_2_node_43 | 0.4 | n |  | TRUE
34 | bus_LV_1402-46_0_2_node_28 | 0.4 | n |  | TRUE
35 | bus_LV_1402-46_0_2_node_32 | 0.4 | n |  | TRUE
36 | bus_LV_1402-46_0_2_node_44 | 0.4 | n |  | TRUE
37 | bus_LV_1402-46_0_2_node_23 | 0.4 | n |  | TRUE
38 | bus_LV_1402-46_0_2_node_24 | 0.4 | n |  | TRUE
39 | bus_LV_1402-46_0_2_node_25 | 0.4 | n |  | TRUE
40 | bus_LV_1402-46_0_2_node_26 | 0.4 | n |  | TRUE
41 | bus_LV_1402-46_0_2_node_30 | 0.4 | n |  | TRUE
42 | bus_MV_137_0_node_97 | 20 | n |  | TRUE

## load
| name | bus | p_mw | q_mvar | const_z_percent | const_i_percent | sn_mva | scaling | in_service | type
0 | LV_1402-46_0_2_load_0 | 0 | 0.0022993 | 0.00057626 | 0 | 0 |  | 1 | TRUE | wye
1 | LV_1402-46_0_2_load_1 | 1 | 0.0032106 | 0.00080466 | 0 | 0 |  | 1 | TRUE | wye
2 | LV_1402-46_0_2_load_2 | 2 | 0.004904 | 0.001229 | 0 | 0 |  | 1 | TRUE | wye
3 | LV_1402-46_0_2_load_4 | 4 | 0.002233 | 0.00055964 | 0 | 0 |  | 1 | TRUE | wye
4 | LV_1402-46_0_2_load_31 | 7 | 0.002233 | 0.00055965 | 0 | 0 |  | 1 | TRUE | wye
5 | LV_1402-46_0_2_load_29 | 8 | 0.0023022 | 0.00057697 | 0 | 0 |  | 1 | TRUE | wye
6 | LV_1402-46_0_2_load_34 | 10 | 0.0026192 | 0.00065643 | 0 | 0 |  | 1 | TRUE | wye
7 | LV_1402-46_0_2_load_27 | 11 | 0.0022541 | 0.00056493 | 0 | 0 |  | 1 | TRUE | wye
8 | LV_1402-46_0_2_load_5 | 12 | 0.0027516 | 0.00068962 | 0 | 0 |  | 1 | TRUE | wye
9 | LV_1402-46_0_2_load_12 | 17 | 0.0024183 | 0.00060609 | 0 | 0 |  | 1 | TRUE | wye
10 | LV_1402-46_0_2_load_20 | 18 | 0.0027197 | 0.00068161 | 0 | 0 |  | 1 | TRUE | wye
11 | LV_1402-46_0_2_load_39 | 21 | 0.008761 | 0.0021957 | 0 | 0 |  | 1 | TRUE | wye
12 | LV_1402-46_0_2_load_42 | 23 | 0.0017111 | 0.00042885 | 0 | 0 |  | 1 | TRUE | wye
13 | LV_1402-46_0_2_load_21 | 24 | 0.00080261 | 0.00020115 | 0 | 0 |  | 1 | TRUE | wye
14 | LV_1402-46_0_2_load_41 | 26 | 0.0088205 | 0.0022106 | 0 | 0 |  | 1 | TRUE | wye
15 | LV_1402-46_0_2_load_19 | 27 | 0.0062411 | 0.0015642 | 0 | 0 |  | 1 | TRUE | wye
16 | LV_1402-46_0_2_load_13 | 29 | 0.0055797 | 0.0013984 | 0 | 0 |  | 1 | TRUE | wye
17 | LV_1402-46_0_2_load_14 | 30 | 0.012104 | 0.0030335 | 0 | 0 |  | 1 | TRUE | wye
18 | LV_1402-46_0_2_load_16 | 31 | 0.0049197 | 0.001233 | 0 | 0 |  | 1 | TRUE | wye
19 | LV_1402-46_0_2_load_43 | 33 | 0.0078138 | 0.0019583 | 0 | 0 |  | 1 | TRUE | wye
20 | LV_1402-46_0_2_load_28 | 34 | 0.0033449 | 0.00083832 | 0 | 0 |  | 1 | TRUE | wye
21 | LV_1402-46_0_2_load_44 | 36 | 0.0015231 | 0.00038172 | 0 | 0 |  | 1 | TRUE | wye
22 | LV_1402-46_0_2_load_23 | 37 | 0.0023545 | 0.0005901 | 0 | 0 |  | 1 | TRUE | wye
23 | LV_1402-46_0_2_load_24 | 38 | 0.0034625 | 0.00086779 | 0 | 0 |  | 1 | TRUE | wye
24 | LV_1402-46_0_2_load_25 | 39 | 0.0036465 | 0.0009139 | 0 | 0 |  | 1 | TRUE | wye
25 | LV_1402-46_0_2_load_26 | 40 | 0.0023051 | 0.00057771 | 0 | 0 |  | 1 | TRUE | wye
26 | LV_1402-46_0_2_load_30 | 41 | 0.0048617 | 0.0012185 | 0 | 0 |  | 1 | TRUE | wye

## ext_grid
| name | bus | vm_pu | va_degree | slack_weight | in_service
0 |  | 27 | 1 | 0 | 1 | TRUE

## line
| name | std_type | from_bus | to_bus | length_km | r_ohm_per_km | x_ohm_per_km | c_nf_per_km | g_us_per_km | max_i_ka | df | parallel | type | in_service
0 | LV_1402-46_0_2_line_0 | NAYY 4x150 SE | 0 | 1 | 0.030501 | 0.208 | 0.08 | 261 | 0 | 0.27 | 1 | 1 | cs | TRUE
1 | LV_1402-46_0_2_line_1 | NAYY 4x150 SE | 0 | 2 | 0.0013183 | 0.208 | 0.08 | 261 | 0 | 0.27 | 1 | 1 | cs | TRUE
2 | LV_1402-46_0_2_line_2 | NAYY 4x150 SE | 1 | 3 | 0.050783 | 0.208 | 0.08 | 261 | 0 | 0.27 | 1 | 1 | cs | TRUE
3 | LV_1402-46_0_2_line_3 | NAYY 4x150 SE | 2 | 4 | 0.016882 | 0.208 | 0.08 | 261 | 0 | 0.27 | 1 | 1 | cs | TRUE
4 | LV_1402-46_0_2_line_4 | NAYY 4x150 SE | 3 | 5 | 0.14464 | 0.208 | 0.08 | 261 | 0 | 0.27 | 1 | 1 | cs | TRUE
5 | LV_1402-46_0_2_line_5 | NAYY 4x150 SE | 3 | 6 | 0.017662 | 0.208 | 0.08 | 261 | 0 | 0.27 | 1 | 1 | cs | TRUE
6 | LV_1402-46_0_2_line_6 | NAYY 4x150 SE | 4 | 7 | 0.0043107 | 0.208 | 0.08 | 261 | 0 | 0.27 | 1 | 1 | cs | TRUE
7 | LV_1402-46_0_2_line_7 | NAYY 4x150 SE | 5 | 8 | 0.1214 | 0.208 | 0.08 | 261 | 0 | 0.27 | 1 | 1 | cs | TRUE
8 | LV_1402-46_0_2_line_8 | NAYY 4x150 SE | 5 | 9 | 0.056339 | 0.208 | 0.08 | 261 | 0 | 0.27 | 1 | 1 | cs | TRUE
9 | LV_1402-46_0_2_line_9 | NAYY 4x150 SE | 6 | 10 | 0.12521 | 0.208 | 0.08 | 261 | 0 | 0.27 | 1 | 1 | cs | TRUE
10 | LV_1402-46_0_2_line_10 | NAYY 4x150 SE | 7 | 11 | 0.011248 | 0.208 | 0.08 | 261 | 0 | 0.27 | 1 | 1 | cs | TRUE
11 | LV_1402-46_0_2_line_11 | NAYY 4x150 SE | 8 | 34 | 0.005018 | 0.208 | 0.08 | 261 | 0 | 0.27 | 1 | 1 | cs | TRUE
12 | LV_1402-46_0_2_line_12 | NAYY 4x150 SE | 9 | 32 | 0.097192 | 0.208 | 0.08 | 261 | 0 | 0.27 | 1 | 1 | cs | TRUE
13 | LV_1402-46_0_2_line_13 | NAYY 4x150 SE | 9 | 29 | 0.11631 | 0.208 | 0.08 | 261 | 0 | 0.27 | 1 | 1 | cs | TRUE
14 | LV_1402-46_0_2_line_14 | NAYY 4x150 SE | 11 | 39 | 0.013516 | 0.208 | 0.08 | 261 | 0 | 0.27 | 1 | 1 | cs | TRUE
15 | LV_1402-46_0_2_line_15 | NAYY 4x150 SE | 12 | 13 | 0.014639 | 0.208 | 0.08 | 261 | 0 | 0.27 | 1 | 1 | cs | TRUE
16 | LV_1402-46_0_2_line_16 | NAYY 4x150 SE | 12 | 14 | 0.01586 | 0.208 | 0.08 | 261 | 0 | 0.27 | 1 | 1 | cs | TRUE
17 | LV_1402-46_0_2_line_17 | NAYY 4x150 SE | 13 | 15 | 0.003463 | 0.208 | 0.08 | 261 | 0 | 0.27 | 1 | 1 | cs | TRUE
18 | LV_1402-46_0_2_line_18 | NAYY 4x150 SE | 14 | 16 | 0.03537 | 0.208 | 0.08 | 261 | 0 | 0.27 | 1 | 1 | cs | TRUE
19 | LV_1402-46_0_2_line_19 | NAYY 4x150 SE | 14 | 17 | 0.0079703 | 0.208 | 0.08 | 261 | 0 | 0.27 | 1 | 1 | cs | TRUE
20 | LV_1402-46_0_2_line_20 | NAYY 4x150 SE | 15 | 18 | 0.018612 | 0.208 | 0.08 | 261 | 0 | 0.27 | 1 | 1 | cs | TRUE
21 | LV_1402-46_0_2_line_21 | NAYY 4x150 SE | 16 | 22 | 0.027596 | 0.208 | 0.08 | 261 | 0 | 0.27 | 1 | 1 | cs | TRUE
22 | LV_1402-46_0_2_line_22 | NAYY 4x150 SE | 16 | 23 | 0.011485 | 0.208 | 0.08 | 261 | 0 | 0.27 | 1 | 1 | cs | TRUE
23 | LV_1402-46_0_2_line_23 | NAYY 4x150 SE | 17 | 24 | 0.050362 | 0.208 | 0.08 | 261 | 0 | 0.27 | 1 | 1 | cs | TRUE
24 | LV_1402-46_0_2_line_24 | NAYY 4x150 SE | 19 | 20 | 0.028699 | 0.208 | 0.08 | 261 | 0 | 0.27 | 1 | 1 | cs | TRUE
25 | LV_1402-46_0_2_line_25 | NAYY 4x150 SE | 19 | 21 | 0.019851 | 0.208 | 0.08 | 261 | 0 | 0.27 | 1 | 1 | cs | TRUE
26 | LV_1402-46_0_2_line_26 | NAYY 4x150 SE | 20 | 25 | 0.029367 | 0.208 | 0.08 | 261 | 0 | 0.27 | 1 | 1 | cs | TRUE
27 | LV_1402-46_0_2_line_27 | NAYY 4x150 SE | 20 | 23 | 0.011748 | 0.208 | 0.08 | 261 | 0 | 0.27 | 1 | 1 | cs | TRUE
28 | LV_1402-46_0_2_line_28 | NAYY 4x150 SE | 22 | 27 | 0.025921 | 0.208 | 0.08 | 261 | 0 | 0.27 | 1 | 1 | cs | TRUE
29 | LV_1402-46_0_2_line_29 | NAYY 4x150 SE | 24 | 28 | 0.031043 | 0.208 | 0.08 | 261 | 0 | 0.27 | 1 | 1 | cs | TRUE
30 | LV_1402-46_0_2_line_30 | NAYY 4x150 SE | 25 | 26 | 0.010808 | 0.208 | 0.08 | 261 | 0 | 0.27 | 1 | 1 | cs | TRUE
31 | LV_1402-46_0_2_line_31 | NAYY 4x150 SE | 27 | 31 | 0.00042117 | 0.208 | 0.08 | 261 | 0 | 0.27 | 1 | 1 | cs | TRUE
32 | LV_1402-46_0_2_line_32 | NAYY 4x150 SE | 28 | 35 | 0.18043 | 0.208 | 0.08 | 261 | 0 | 0.27 | 1 | 1 | cs | TRUE
33 | LV_1402-46_0_2_line_33 | NAYY 4x150 SE | 29 | 30 | 0.01901 | 0.208 | 0.08 | 261 | 0 | 0.27 | 1 | 1 | cs | TRUE
34 | LV_1402-46_0_2_line_34 | NAYY 4x150 SE | 30 | 31 | 0.02607 | 0.208 | 0.08 | 261 | 0 | 0.27 | 1 | 1 | cs | TRUE
35 | LV_1402-46_0_2_line_35 | NAYY 4x150 SE | 32 | 33 | 0.052837 | 0.208 | 0.08 | 261 | 0 | 0.27 | 1 | 1 | cs | TRUE
36 | LV_1402-46_0_2_line_36 | NAYY 4x150 SE | 34 | 41 | 0.012963 | 0.208 | 0.08 | 261 | 0 | 0.27 | 1 | 1 | cs | TRUE
37 | LV_1402-46_0_2_line_37 | NAYY 4x150 SE | 35 | 36 | 0.015526 | 0.208 | 0.08 | 261 | 0 | 0.27 | 1 | 1 | cs | TRUE
38 | LV_1402-46_0_2_line_38 | NAYY 4x150 SE | 37 | 38 | 0.026581 | 0.208 | 0.08 | 261 | 0 | 0.27 | 1 | 1 | cs | TRUE
39 | LV_1402-46_0_2_line_39 | NAYY 4x150 SE | 37 | 39 | 0.007977 | 0.208 | 0.08 | 261 | 0 | 0.27 | 1 | 1 | cs | TRUE
40 | LV_1402-46_0_2_line_40 | NAYY 4x150 SE | 38 | 40 | 0.011164 | 0.208 | 0.08 | 261 | 0 | 0.27 | 1 | 1 | cs | TRUE

## trafo
| name | std_type | hv_bus | lv_bus | sn_mva | vn_hv_kv | vn_lv_kv | vk_percent | vkr_percent | pfe_kw | i0_percent | shift_degree | tap_side | tap_neutral | tap_min | tap_max | tap_step_percent | tap_step_degree | tap_pos | tap_phase_shifter | parallel | df | in_service
0 | LV_1402-46_0_2_trafo_19 | 0.25 MVA 20/0.4 kV | 42 | 27 | 0.25 | 20 | 0.4 | 6 | 1.44 | 0.8 | 0.32 | 150 | hv | 0 | -2 | 2 | 2.5 | 0 | 0 | FALSE | 1 | 1 | TRUE

## line_geodata
| x0 | y0 | x1 | y1 | x2 | y2 | x3 | y3 | x4 | y4 | x5 | y5 | x6 | y6 | x7 | y7 | x8 | y8 | x9 | y9 | x10 | y10 | x11 | y11 | x12 | y12 | x13 | y13 | x14 | y14 | x15 | y15 | x16 | y16 | x17 | y17 | x18 | y18 | x19 | y19 | x20 | y20 | x21 | y21 | x22 | y22 | x23 | y23 | x24 | y24 | x25 | y25 | x26 | y26 | x27 | y27 | x28 | y28 | x29 | y29
0 | 2673630.0027 | 1186157.6587 | 2673642.5363 | 1186158.5331 | 2673660.4138 | 1186159.9907
1 | 2673630.0027 | 1186157.6587 | 2673628.6876 | 1186157.567
2 | 2673710.2075 | 1186156.3862 | 2673701.2831 | 1186159.7562 | 2673694.751 | 1186161.588 | 2673687.0353 | 1186162.238 | 2673667.7481 | 1186160.5887 | 2673660.4138 | 1186159.9907
3 | 2673628.6876 | 1186157.567 | 2673625.8989 | 1186157.3724 | 2673611.8238 | 1186157.9328
4 | 2673710.2075 | 1186156.3862 | 2673711.7917 | 1186149.824 | 2673713.6136 | 1186145.6439 | 2673716.2308 | 1186142.5743 | 2673720.5492 | 1186140.1816 | 2673742.7332 | 1186132.1721 | 2673745.6647 | 1186130.2292 | 2673747.4218 | 1186128.2163 | 2673749.0195 | 1186125.5122 | 2673749.7588 | 1186121.8747 | 2673749.761 | 1186118.595 | 2673748.9075 | 1186114.7822 | 2673744.8433 | 1186105.8269 | 2673743.1597 | 1186100.0138 | 2673742.7029 | 1186096.206 | 2673742.7636 | 1186091.893 | 2673744.1205 | 1186084.5832 | 2673744.3036 | 1186080.8721 | 2673741.8459 | 1186068.5012 | 2673740.5316 | 1186066.1614 | 2673738.6602 | 1186065.06 | 2673736.776 | 1186064.9923 | 2673734.9467 | 1186066.0482 | 2673734.5787 | 1186068.0449 | 2673735.1998 | 1186072.1438 | 2673737.324 | 1186079.9857 | 2673736.991 | 1186082.2385 | 2673735.4512 | 1186083.9539 | 2673733.1019 | 1186084.4809 | 2673730.519 | 1186084.1378
5 | 2673710.2075 | 1186156.3862 | 2673710.9519 | 1186174.028
6 | 2673607.5328 | 1186158.2975 | 2673609.6818 | 1186158.018 | 2673611.8238 | 1186157.9328
7 | 2673730.519 | 1186084.1378 | 2673729.7909 | 1186090.5882 | 2673728.3361 | 1186103.3778 | 2673726.8395 | 1186108.4069 | 2673724.3051 | 1186113.4231 | 2673716.8092 | 1186121.0131 | 2673705.1155 | 1186125.5386 | 2673684.6737 | 1186127.1659 | 2673667.7565 | 1186127.6471 | 2673637.2263 | 1186127.5515
8 | 2673730.519 | 1186084.1378 | 2673729.0005 | 1186082.2624 | 2673728.1871 | 1186079.5286 | 2673727.4267 | 1186073.7269 | 2673727.2357 | 1186067.5431 | 2673727.4772 | 1186060.9422 | 2673726.247 | 1186053.6338 | 2673722.8904 | 1186044.2314 | 2673717.9214 | 1186030.0396
9 | 2673710.9519 | 1186174.028 | 2673710.6049 | 1186177.4257 | 2673708.7646 | 1186180.6161 | 2673705.0794 | 1186183.6504 | 2673698.9568 | 1186188.1777 | 2673667.8262 | 1186200.1464 | 2673658.127 | 1186201.9838 | 2673634.697 | 1186202.7519 | 2673612.1376 | 1186205.9432 | 2673596.6587 | 1186210.9603
10 | 2673607.5328 | 1186158.2975 | 2673596.3792 | 1186159.7482
11 | 2673632.2084 | 1186127.5358 | 2673637.2263 | 1186127.5515
12 | 2673669.6011 | 1186032.2911 | 2673670.5246 | 1186000.0278 | 2673671.1918 | 1185995.4222 | 2673676.2826 | 1185997.2414 | 2673678.7622 | 1185997.2942 | 2673681.5355 | 1185997.0504 | 2673684.2592 | 1186002.0757 | 2673713.8444 | 1186025.22 | 2673717.9214 | 1186030.0396
13 | 2673717.9214 | 1186030.0396 | 2673699.8708 | 1186056.2442 | 2673697.1018 | 1186064.2038 | 2673692.3228 | 1186070.5376 | 2673679.5785 | 1186081.6764 | 2673659.1361 | 1186090.786 | 2673645.3277 | 1186094.1405 | 2673630.7148 | 1186094.0151
14 | 2673596.3792 | 1186159.7482 | 2673586.7204 | 1186161.0044 | 2673582.9461 | 1186161.1005
15 | 2673469.2102 | 1186064.1274 | 2673483.5007 | 1186067.3017
16 | 2673498.9835 | 1186070.7408 | 2673483.5007 | 1186067.3017
17 | 2673469.2102 | 1186064.1274 | 2673465.7911 | 1186063.5184
18 | 2673533.5966 | 1186078.4812 | 2673498.9835 | 1186070.7408
19 | 2673498.9835 | 1186070.7408 | 2673497.6656 | 1186078.6014
20 | 2673465.7911 | 1186063.5184 | 2673465.3755 | 1186065.6701 | 2673461.1965 | 1186064.7962 | 2673458.3977 | 1186076.6204
21 | 2673533.5966 | 1186078.4812 | 2673559.5638 | 1186088.0278
22 | 2673533.5966 | 1186078.4812 | 2673537.1662 | 1186067.5649
23 | 2673489.3379 | 1186128.2696 | 2673497.6656 | 1186078.6014
24 | 2673528.6128 | 1186041.2202 | 2673537.8004 | 1186045.6356 | 2673534.0418 | 1186055.8955 | 2673541.5798 | 1186056.6774
25 | 2673528.6128 | 1186041.2202 | 2673522.8772 | 1186038.4704 | 2673510.3501 | 1186033.4635
26 | 2673541.5798 | 1186056.6774 | 2673553.606 | 1186056.1469 | 2673555.3698 | 1186056.0685 | 2673558.1146 | 1186040.7487
27 | 2673541.5798 | 1186056.6774 | 2673537.1886 | 1186067.4966 | 2673537.1662 | 1186067.5649
28 | 2673559.5638 | 1186088.0278 | 2673585.3776 | 1186090.3878
29 | 2673485.4304 | 1186159.0157 | 2673485.8912 | 1186148.8264 | 2673489.3379 | 1186128.2696
30 | 2673558.1146 | 1186040.7487 | 2673562.9346 | 1186031.0752
31 | 2673585.797 | 1186090.4262 | 2673585.3776 | 1186090.3878
32 | 2673452.8246 | 1186102.7604 | 2673435.4419 | 1186100.1236 | 2673419.9009 | 1186096.6644 | 2673417.3612 | 1186105.8721 | 2673410.4149 | 1186104.7641 | 2673399.7819 | 1186103.711 | 2673399.7619 | 1186105.345 | 2673415.8805 | 1186109.6228 | 2673421.0557 | 1186113.2662 | 2673422.5445 | 1186116.9533 | 2673422.1243 | 1186138.7721 | 2673424.7078 | 1186144.6628 | 2673431.6289 | 1186145.3369 | 2673453.8898 | 1186154.0371 | 2673485.4304 | 1186159.0157
33 | 2673630.7148 | 1186094.0151 | 2673624.4043 | 1186093.961 | 2673612.2458 | 1186092.8443 | 2673611.7587 | 1186092.7998
34 | 2673585.797 | 1186090.4262 | 2673611.7587 | 1186092.7998
35 | 2673669.6011 | 1186032.2911 | 2673653.362 | 1186024.1534 | 2673648.7122 | 1186024.3296 | 2673645.0631 | 1186025.6745 | 2673631.8568 | 1186048.3145
36 | 2673619.2453 | 1186127.4952 | 2673632.2084 | 1186127.5358
37 | 2673468.2192 | 1186105.095 | 2673452.8246 | 1186102.7604
38 | 2673549.0398 | 1186155.2698 | 2673571.4244 | 1186160.6052 | 2673574.9827 | 1186160.882
39 | 2673582.9461 | 1186161.1005 | 2673579.0637 | 1186161.1994 | 2673574.9827 | 1186160.882
40 | 2673538.1801 | 1186152.6813 | 2673549.0398 | 1186155.2698

## bus_geodata
| x | y | coords
0 | 2673630.0027 | 1186157.6587
1 | 2673660.4138 | 1186159.9907
2 | 2673628.6876 | 1186157.567
3 | 2673710.2075 | 1186156.3862
4 | 2673611.8238 | 1186157.9328
5 | 2673730.519 | 1186084.1378
6 | 2673710.9519 | 1186174.028
7 | 2673607.5328 | 1186158.2975
8 | 2673637.2263 | 1186127.5515
9 | 2673717.9214 | 1186030.0396
10 | 2673596.6587 | 1186210.9603
11 | 2673596.3792 | 1186159.7482
12 | 2673483.5007 | 1186067.3017
13 | 2673469.2102 | 1186064.1274
14 | 2673498.9835 | 1186070.7408
15 | 2673465.7911 | 1186063.5184
16 | 2673533.5966 | 1186078.4812
17 | 2673497.6656 | 1186078.6014
18 | 2673458.3977 | 1186076.6204
19 | 2673528.6128 | 1186041.2202
20 | 2673541.5798 | 1186056.6774
21 | 2673510.3501 | 1186033.4635
22 | 2673559.5638 | 1186088.0278
23 | 2673537.1662 | 1186067.5649
24 | 2673489.3379 | 1186128.2696
25 | 2673558.1146 | 1186040.7487
26 | 2673562.9346 | 1186031.0752
27 | 2673585.3776 | 1186090.3878
28 | 2673485.4304 | 1186159.0157
29 | 2673630.7148 | 1186094.0151
30 | 2673611.7587 | 1186092.7998
31 | 2673585.797 | 1186090.4262
32 | 2673669.6011 | 1186032.2911
33 | 2673631.8568 | 1186048.3145
34 | 2673632.2084 | 1186127.5358
35 | 2673452.8246 | 1186102.7604
36 | 2673468.2192 | 1186105.095
37 | 2673574.9827 | 1186160.882
38 | 2673549.0398 | 1186155.2698
39 | 2673582.9461 | 1186161.1005
40 | 2673538.1801 | 1186152.6813
41 | 2673619.2453 | 1186127.4952
42 | 2673559.5638 | 1186088.0278

## line_std_types
| c_nf_per_km | r_ohm_per_km | x_ohm_per_km | max_i_ka | type | q_mm2 | alpha | voltage_rating
NAYY 4x50 SE | 210 | 0.642 | 0.083 | 0.142 | cs | 50 | 0.00403 | LV
NAYY 4x120 SE | 264 | 0.225 | 0.08 | 0.242 | cs | 120 | 0.00403 | LV
NAYY 4x150 SE | 261 | 0.208 | 0.08 | 0.27 | cs | 150 | 0.00403 | LV
NA2XS2Y 1x95 RM/25 12/20 kV | 216 | 0.313 | 0.132 | 0.252 | cs | 95 | 0.00403 | MV
NA2XS2Y 1x185 RM/25 12/20 kV | 273 | 0.161 | 0.117 | 0.362 | cs | 185 | 0.00403 | MV
NA2XS2Y 1x240 RM/25 12/20 kV | 304 | 0.122 | 0.112 | 0.421 | cs | 240 | 0.00403 | MV
NA2XS2Y 1x95 RM/25 6/10 kV | 315 | 0.313 | 0.123 | 0.249 | cs | 95 | 0.00403 | MV
NA2XS2Y 1x185 RM/25 6/10 kV | 406 | 0.161 | 0.11 | 0.358 | cs | 185 | 0.00403 | MV
NA2XS2Y 1x240 RM/25 6/10 kV | 456 | 0.122 | 0.105 | 0.416 | cs | 240 | 0.00403 | MV
NA2XS2Y 1x150 RM/25 12/20 kV | 250 | 0.206 | 0.116 | 0.319 | cs | 150 | 0.00403 | MV
NA2XS2Y 1x120 RM/25 12/20 kV | 230 | 0.253 | 0.119 | 0.283 | cs | 120 | 0.00403 | MV
NA2XS2Y 1x70 RM/25 12/20 kV | 190 | 0.443 | 0.132 | 0.22 | cs | 70 | 0.00403 | MV
NA2XS2Y 1x150 RM/25 6/10 kV | 360 | 0.206 | 0.11 | 0.315 | cs | 150 | 0.00403 | MV
NA2XS2Y 1x120 RM/25 6/10 kV | 340 | 0.253 | 0.113 | 0.28 | cs | 120 | 0.00403 | MV
NA2XS2Y 1x70 RM/25 6/10 kV | 280 | 0.443 | 0.123 | 0.217 | cs | 70 | 0.00403 | MV
N2XS(FL)2Y 1x120 RM/35 64/110 kV | 112 | 0.153 | 0.166 | 0.366 | cs | 120 | 0.00393 | HV
N2XS(FL)2Y 1x185 RM/35 64/110 kV | 125 | 0.099 | 0.156 | 0.457 | cs | 185 | 0.00393 | HV
N2XS(FL)2Y 1x240 RM/35 64/110 kV | 135 | 0.075 | 0.149 | 0.526 | cs | 240 | 0.00393 | HV
N2XS(FL)2Y 1x300 RM/35 64/110 kV | 144 | 0.06 | 0.144 | 0.588 | cs | 300 | 0.00393 | HV
15-AL1/3-ST1A 0.4 | 11 | 1.8769 | 0.35 | 0.105 | ol | 16 | 0.00403 | LV
24-AL1/4-ST1A 0.4 | 11.25 | 1.2012 | 0.335 | 0.14 | ol | 24 | 0.00403 | LV
48-AL1/8-ST1A 0.4 | 12.2 | 0.5939 | 0.3 | 0.21 | ol | 48 | 0.00403 | LV
94-AL1/15-ST1A 0.4 | 13.2 | 0.306 | 0.29 | 0.35 | ol | 94 | 0.00403 | LV
34-AL1/6-ST1A 10.0 | 9.7 | 0.8342 | 0.36 | 0.17 | ol | 34 | 0.00403 | MV
48-AL1/8-ST1A 10.0 | 10.1 | 0.5939 | 0.35 | 0.21 | ol | 48 | 0.00403 | MV
70-AL1/11-ST1A 10.0 | 10.4 | 0.4132 | 0.339 | 0.29 | ol | 70 | 0.00403 | MV
94-AL1/15-ST1A 10.0 | 10.75 | 0.306 | 0.33 | 0.35 | ol | 94 | 0.00403 | MV
122-AL1/20-ST1A 10.0 | 11.1 | 0.2376 | 0.323 | 0.41 | ol | 122 | 0.00403 | MV
149-AL1/24-ST1A 10.0 | 11.25 | 0.194 | 0.315 | 0.47 | ol | 149 | 0.00403 | MV
34-AL1/6-ST1A 20.0 | 9.15 | 0.8342 | 0.382 | 0.17 | ol | 34 | 0.00403 | MV
48-AL1/8-ST1A 20.0 | 9.5 | 0.5939 | 0.372 | 0.21 | ol | 48 | 0.00403 | MV
70-AL1/11-ST1A 20.0 | 9.7 | 0.4132 | 0.36 | 0.29 | ol | 70 | 0.00403 | MV
94-AL1/15-ST1A 20.0 | 10 | 0.306 | 0.35 | 0.35 | ol | 94 | 0.00403 | MV
122-AL1/20-ST1A 20.0 | 10.3 | 0.2376 | 0.344 | 0.41 | ol | 122 | 0.00403 | MV
149-AL1/24-ST1A 20.0 | 10.5 | 0.194 | 0.337 | 0.47 | ol | 149 | 0.00403 | MV
184-AL1/30-ST1A 20.0 | 10.75 | 0.1571 | 0.33 | 0.535 | ol | 184 | 0.00403 | MV
243-AL1/39-ST1A 20.0 | 11 | 0.1188 | 0.32 | 0.645 | ol | 243 | 0.00403 | MV
48-AL1/8-ST1A 110.0 | 8 | 0.5939 | 0.46 | 0.21 | ol | 48 | 0.00403 | HV
70-AL1/11-ST1A 110.0 | 8.4 | 0.4132 | 0.45 | 0.29 | ol | 70 | 0.00403 | HV
94-AL1/15-ST1A 110.0 | 8.65 | 0.306 | 0.44 | 0.35 | ol | 94 | 0.00403 | HV
122-AL1/20-ST1A 110.0 | 8.5 | 0.2376 | 0.43 | 0.41 | ol | 122 | 0.00403 | HV
149-AL1/24-ST1A 110.0 | 8.75 | 0.194 | 0.41 | 0.47 | ol | 149 | 0.00403 | HV
184-AL1/30-ST1A 110.0 | 8.8 | 0.1571 | 0.4 | 0.535 | ol | 184 | 0.00403 | HV
243-AL1/39-ST1A 110.0 | 9 | 0.1188 | 0.39 | 0.645 | ol | 243 | 0.00403 | HV
305-AL1/39-ST1A 110.0 | 9.2 | 0.0949 | 0.38 | 0.74 | ol | 305 | 0.00403 | HV
490-AL1/64-ST1A 110.0 | 9.75 | 0.059 | 0.37 | 0.96 | ol | 490 | 0.00403 | HV
679-AL1/86-ST1A 110.0 | 9.95 | 0.042 | 0.36 | 1.15 | ol | 679 | 0.00403 | HV
490-AL1/64-ST1A 220.0 | 10 | 0.059 | 0.285 | 0.96 | ol | 490 | 0.00403 | HV
679-AL1/86-ST1A 220.0 | 11.7 | 0.042 | 0.275 | 1.15 | ol | 679 | 0.00403 | HV
490-AL1/64-ST1A 380.0 | 11 | 0.059 | 0.253 | 0.96 | ol | 490 | 0.00403 | HV
679-AL1/86-ST1A 380.0 | 14.6 | 0.042 | 0.25 | 1.15 | ol | 679 | 0.00403 | HV

## trafo_std_types
| i0_percent | pfe_kw | vkr_percent | sn_mva | vn_lv_kv | vn_hv_kv | vk_percent | shift_degree | vector_group | tap_side | tap_neutral | tap_min | tap_max | tap_step_degree | tap_step_percent | tap_phase_shifter
160 MVA 380/110 kV | 0.06 | 60 | 0.25 | 160 | 110 | 380 | 12.2 | 0 | Yy0 | hv | 0 | -9 | 9 | 0 | 1.5 | FALSE
100 MVA 220/110 kV | 0.06 | 55 | 0.26 | 100 | 110 | 220 | 12 | 0 | Yy0 | hv | 0 | -9 | 9 | 0 | 1.5 | FALSE
63 MVA 110/20 kV | 0.04 | 22 | 0.32 | 63 | 20 | 110 | 18 | 150 | YNd5 | hv | 0 | -9 | 9 | 0 | 1.5 | FALSE
40 MVA 110/20 kV | 0.05 | 18 | 0.34 | 40 | 20 | 110 | 16.2 | 150 | YNd5 | hv | 0 | -9 | 9 | 0 | 1.5 | FALSE
25 MVA 110/20 kV | 0.07 | 14 | 0.41 | 25 | 20 | 110 | 12 | 150 | YNd5 | hv | 0 | -9 | 9 | 0 | 1.5 | FALSE
63 MVA 110/10 kV | 0.04 | 22 | 0.32 | 63 | 10 | 110 | 18 | 150 | YNd5 | hv | 0 | -9 | 9 | 0 | 1.5 | FALSE
40 MVA 110/10 kV | 0.05 | 18 | 0.34 | 40 | 10 | 110 | 16.2 | 150 | YNd5 | hv | 0 | -9 | 9 | 0 | 1.5 | FALSE
25 MVA 110/10 kV | 0.07 | 14 | 0.41 | 25 | 10 | 110 | 12 | 150 | YNd5 | hv | 0 | -9 | 9 | 0 | 1.5 | FALSE
0.25 MVA 20/0.4 kV | 0.32 | 0.8 | 1.44 | 0.25 | 0.4 | 20 | 6 | 150 | Yzn5 | hv | 0 | -2 | 2 | 0 | 2.5 | FALSE
0.4 MVA 20/0.4 kV | 0.3375 | 1.35 | 1.425 | 0.4 | 0.4 | 20 | 6 | 150 | Dyn5 | hv | 0 | -2 | 2 | 0 | 2.5 | FALSE
0.63 MVA 20/0.4 kV | 0.2619 | 1.65 | 1.206 | 0.63 | 0.4 | 20 | 6 | 150 | Dyn5 | hv | 0 | -2 | 2 | 0 | 2.5 | FALSE
0.25 MVA 10/0.4 kV | 0.24 | 0.6 | 1.2 | 0.25 | 0.4 | 10 | 4 | 150 | Dyn5 | hv | 0 | -2 | 2 | 0 | 2.5 | FALSE
0.4 MVA 10/0.4 kV | 0.2375 | 0.95 | 1.325 | 0.4 | 0.4 | 10 | 4 | 150 | Dyn5 | hv | 0 | -2 | 2 | 0 | 2.5 | FALSE
0.63 MVA 10/0.4 kV | 0.1873 | 1.18 | 1.0794 | 0.63 | 0.4 | 10 | 4 | 150 | Dyn5 | hv | 0 | -2 | 2 | 0 | 2.5 | FALSE

## trafo3w_std_types
| sn_hv_mva | sn_mv_mva | sn_lv_mva | vn_hv_kv | vn_mv_kv | vn_lv_kv | vk_hv_percent | vk_mv_percent | vk_lv_percent | vkr_hv_percent | vkr_mv_percent | vkr_lv_percent | pfe_kw | i0_percent | shift_mv_degree | shift_lv_degree | vector_group | tap_side | tap_neutral | tap_min | tap_max | tap_step_percent
63/25/38 MVA 110/20/10 kV | 63 | 25 | 38 | 110 | 20 | 10 | 10.4 | 10.4 | 10.4 | 0.28 | 0.32 | 0.35 | 35 | 0.89 | 0 | 0 | YN0yn0yn0 | hv | 0 | -10 | 10 | 1.2
63/25/38 MVA 110/10/10 kV | 63 | 25 | 38 | 110 | 10 | 10 | 10.4 | 10.4 | 10.4 | 0.28 | 0.32 | 0.35 | 35 | 0.89 | 0 | 0 | YN0yn0yn0 | hv | 0 | -10 | 10 | 1.2

## fuse_std_types
| fuse_type | i_rated_a | t_avg | t_min | t_total | x_avg | x_min | x_total
HV 100A | HV 100A | 100 | 0 | [10.0, 3.64, 0.854, 0.281, 0.1, 0.0531, 0.022, 0.01] | [10.0, 4.267, 1.21, 0.403, 0.1, 0.058, 0.022, 0.01] | 0 | [300.0, 350.0, 450.0, 550.0, 700.0, 850.0, 1200.0, 1752.0] | [600.0, 700.0, 900.0, 1150.0, 1665.0, 2000.0, 3000.0, 4313.0]
HV 10A | HV 10A | 10 | 0 | [10.0, 1675.0, 0.344, 0.156, 0.1, 0.0417, 0.0171, 0.01] | [10.0, 1.3, 0.3, 0.155, 0.1, 0.0555, 0.023, 0.01] | 0 | [30.0, 32.0, 35.0, 37.0, 39.0, 50.0, 70.0, 88.0] | [60.0, 70.0, 80.0, 87.0, 94.0, 110.0, 150.0, 216.0]
HV 125A | HV 125A | 125 | 0 | [10.0, 1.82, 0.344, 0.1, 0.0467, 0.0269, 0.01] | [10.0, 2.478, 0.426, 0.1, 0.0427, 0.0211, 0.01] | 0 | [375.0, 500.0, 700.0, 925.0, 1200.0, 1500.0, 2341.0] | [750.0, 1000.0, 1500.0, 2200.0, 3000.0, 4000.0, 5765.0]
HV 160A | HV 160A | 160 | 0 | [10.0, 4.15, 1.03, 0.198, 0.1, 0.051, 0.0172, 0.01] | [10.0, 2.3, 0.734, 0.274, 0.1, 0.046, 0.0177, 0.01] | 0 | [480.0, 550.0, 700.0, 1000.0, 1260.0, 1600.0, 2500.0, 3227.0] | [960.0, 1300.0, 1700.0, 2200.0, 2996.0, 4000.0, 6000.0, 7946.0]
HV 16A | HV 16A | 16 | 0 | [10.0, 0.352, 0.164, 0.1, 0.0649, 0.0342, 0.01] | [10.0, 2.34, 0.722, 0.181, 0.1, 0.055, 0.0296, 0.01] | 0 | [48.0, 60.0, 65.0, 71.0, 80.0, 100.0, 162.0] | [96.0, 110.0, 125.0, 150.0, 168.0, 200.0, 250.0, 398.0]
HV 200A | HV 200A | 200 | 0 | [10.0, 4.267, 1.21, 0.403, 0.1, 0.058, 0.022, 0.01] | [10.0, 3.73, 1.654, 0.328, 0.1, 0.0531, 0.019, 0.01] | 0 | [600.0, 700.0, 900.0, 1150.0, 1665.0, 2000.0, 3000.0, 4313.0] | [1200.0, 1500.0, 1800.0, 2700.0, 3960.0, 5000.0, 7500.0, 10620.0]
HV 20A | HV 20A | 20 | 0 | [10.0, 1.3, 0.3, 0.155, 0.1, 0.0555, 0.023, 0.01] | [10.0, 1.3, 0.161, 0.1, 0.0611, 0.0399, 0.0141, 0.01] | 0 | [60.0, 70.0, 80.0, 87.0, 94.0, 110.0, 150.0, 216.0] | [120.0, 150.0, 200.0, 223.0, 260.0, 300.0, 450.0, 532.0]
HV 25A | HV 25A | 25 | 0 | [10.0, 2.512, 0.833, 0.299, 0.1, 0.0372, 0.0223, 0.01] | [10.0, 3.125, 0.597, 0.198, 0.1, 0.0378, 0.022, 0.01] | 0 | [75.0, 82.0, 90.0, 100.0, 124.0, 170.0, 200.0, 289.0] | [150.0, 170.0, 210.0, 250.0, 294.0, 400.0, 500.0, 711.0]
HV 31.5A | HV 31.5A | 31.5 | 0 | [10.0, 2.34, 0.722, 0.181, 0.1, 0.055, 0.0296, 0.01] | [10.0, 2.84, 0.368, 0.164, 0.1, 0.0621, 0.0378, 0.0195, 0.01] | 0 | [95.0, 110.0, 125.0, 150.0, 165.0, 200.0, 250.0, 390.0] | [189.0, 220.0, 300.0, 350.0, 393.0, 450.0, 530.0, 700.0, 960.0]
HV 40A | HV 40A | 40 | 0 | [10.0, 1.3, 0.161, 0.1, 0.0611, 0.0399, 0.0141, 0.01] | [10.0, 2.05, 0.369, 0.198, 0.1, 0.051, 0.0298, 0.01] | 0 | [120.0, 150.0, 200.0, 223.0, 260.0, 300.0, 450.0, 532.0] | [240.0, 300.0, 400.0, 450.0, 530.0, 650.0, 800.0, 1311.0]
HV 50A | HV 50A | 50 | 0 | [10.0, 3.215, 0.597, 0.198, 0.1, 0.0378, 0.022, 0.01] | [10.0, 3.64, 0.854, 0.281, 0.1, 0.0531, 0.022, 0.01] | 0 | [150.0, 170.0, 210.0, 250.0, 294.0, 400.0, 500.0, 711.0] | [300.0, 350.0, 450.0, 550.0, 700.0, 850.0, 1200.0, 1752.0]
HV 6.3A | HV 6.3A | 6.3 | 0 | [10.0, 1.39, 0.344, 0.168, 0.1, 0.056, 0.0263, 0.01] | [10.0, 1.711, 0.516, 0.198, 0.1, 0.0634, 0.0303, 0.01] | 0 | [19.0, 19.5, 20.4, 20.8, 22.0, 25.0, 32.0, 48.0] | [38.0, 40.0, 43.0, 48.0, 53.0, 60.0, 75.0, 118.0]
HV 63A | HV 63A | 63 | 0 | [10.0, 2.84, 0.368, 0.164, 0.1, 0.0621, 0.0378, 0.0195, 0.01] | [10.0, 1.82, 0.344, 0.1, 0.0467, 0.0269, 0.01] | 0 | [189.0, 220.0, 300.0, 350.0, 393.0, 450.0, 530.0, 700.0, 961.0] | [378.0, 500.0, 700.0, 934.0, 1200.0, 1500.0, 2366.0]
HV 80A | HV 80A | 80 | 0 | [10.0, 2.05, 0.369, 0.198, 0.1, 0.051, 0.0298, 0.01] | [10.0, 4.15, 1.03, 0.198, 0.1, 0.051, 0.0172, 0.01] | 0 | [240.0, 300.0, 400.0, 450.0, 530.0, 650.0, 800.0, 1311.0] | [480.0, 550.0, 700.0, 1000.0, 1260.0, 1600.0, 2500.0, 3227.0]
Siemens NH-1-100 | Siemens NH-1-100 | 100 | [5400.0, 2000.0, 400.0, 20.0, 1.0, 0.2, 0.012, 0.004] | 0 | 0 | [150.0, 190.0, 250.0, 430.0, 900.0, 1250.0, 2700.0, 3600.0] | 0 | 0
Siemens NH-1-125 | Siemens NH-1-125 | 125 | [4800.0, 120.0, 7.0, 0.1, 0.004] | 0 | 0 | [180.0, 400.0, 740.0, 2000.0, 4250.0] | 0 | 0
Siemens NH-1-16 | Siemens NH-1-16 | 16 | [4000.0, 400.0, 2.0, 0.1, 0.04, 0.01] | 0 | 0 | [26.0, 35.0, 75.0, 150.0, 200.0, 300.0] | 0 | 0
Siemens NH-1-160 | Siemens NH-1-160 | 160 | [4800.0, 120.0, 7.0, 0.1, 0.004] | 0 | 0 | [210.0, 500.0, 900.0, 2300.0, 5000.0] | 0 | 0
Siemens NH-1-25 | Siemens NH-1-25 | 25 | [4000.0, 1000.0, 10.0, 0.2, 0.02, 0.01] | 0 | 0 | [40.0, 50.0, 100.0, 210.0, 400.0, 500.0] | 0 | 0
Siemens NH-1-50 | Siemens NH-1-50 | 50 | [4000.0, 40.0, 4.0, 1.0, 0.02, 0.01] | 0 | 0 | [86.0, 200.0, 300.0, 400.0, 1000.0, 1280.0] | 0 | 0
Siemens NH-1-63 | Siemens NH-1-63 | 63 | [4000.0, 100.0, 10.0, 2.0, 0.04, 0.01] | 0 | 0 | [100.0, 200.0, 300.0, 400.0, 1000.0, 1500.0] | 0 | 0
Siemens NH-1-80 | Siemens NH-1-80 | 80 | [4800.0, 120.0, 7.0, 0.1, 0.01] | 0 | 0 | [150.58, 250.0, 450.0, 1150.0, 2470.0] | 0 | 0
Siemens NH-2-1000 | Siemens NH-2-1000 | 1000 | [4800.0, 120.0, 7.0, 0.1, 0.004] | 0 | 0 | [1900.0, 3500.0, 8400.0, 24000.0, 52000.0] | 0 | 0
Siemens NH-2-200 | Siemens NH-2-200 | 200 | [4800.0, 120.0, 7.0, 0.1, 0.004] | 0 | 0 | [280.0, 650.0, 1200.0, 3000.0, 7000.0] | 0 | 0
Siemens NH-2-224 | Siemens NH-2-224 | 224 | [4800.0, 120.0, 7.0, 0.2, 0.04, 0.004] | 0 | 0 | [400.0, 750.0, 1453.0, 3025.0, 4315.0, 7600.0] | 0 | 0
Siemens NH-2-250 | Siemens NH-2-250 | 250 | [4800.0, 120.0, 7.0, 0.1, 0.004] | 0 | 0 | [450.0, 800.0, 1650.0, 4000.0, 8500.0] | 0 | 0
Siemens NH-2-315 | Siemens NH-2-315 | 315 | [4800.0, 120.0, 7.0, 0.1, 0.004] | 0 | 0 | [550.0, 920.0, 1900.0, 5000.0, 11000.0] | 0 | 0
Siemens NH-2-355 | Siemens NH-2-355 | 355 | [4800.0, 120.0, 6.0, 0.1, 0.004] | 0 | 0 | [650.0, 1116.27, 2350.0, 5840.0, 12790.0] | 0 | 0
Siemens NH-2-400 | Siemens NH-2-400 | 400 | [4800.0, 120.0, 7.0, 0.1, 0.004] | 0 | 0 | [720.0, 1350.0, 2800.0, 6500.0, 15000.0] | 0 | 0
Siemens NH-2-425 | Siemens NH-2-425 | 425 | [4800.0, 120.0, 7.0, 0.1, 0.004] | 0 | 0 | [850.0, 1500.0, 3050.0, 7500.0, 16500.0] | 0 | 0
Siemens NH-2-630 | Siemens NH-2-630 | 630 | [4800.0, 120.0, 7.0, 0.1, 0.004] | 0 | 0 | [1200.0, 2000.0, 4800.0, 12000.0, 26000.0] | 0 | 0

## res_bus
| vm_pu | va_degree | p_mw | q_mvar
0 | 0.97398 | -0.18284 | 0.0022993 | 0.00057626
1 | 0.97513 | -0.1746 | 0.0032106 | 0.00080466
2 | 0.97394 | -0.18316 | 0.004904 | 0.001229
3 | 0.97728 | -0.15922 | 0 | 0
4 | 0.97348 | -0.18645 | 0.002233 | 0.00055964
5 | 0.98395 | -0.11184 | 0 | 0
6 | 0.97721 | -0.15971 | 0 | 0
7 | 0.97338 | -0.18719 | 0.002233 | 0.00055965
8 | 0.9821 | -0.12503 | 0.0023022 | 0.00057697
9 | 0.98741 | -0.087486 | 0 | 0
10 | 0.97673 | -0.16314 | 0.0026192 | 0.00065643
11 | 0.97314 | -0.18885 | 0.0022541 | 0.00056493
12 | 0.9971 | -0.020331 | 0.0027516 | 0.00068962
13 | 0.99704 | -0.020731 | 0 | 0
14 | 0.99723 | -0.01946 | 0 | 0
15 | 0.99703 | -0.020826 | 0 | 0
16 | 0.99774 | -0.015823 | 0 | 0
17 | 0.99717 | -0.019841 | 0.0024183 | 0.00060609
18 | 0.99696 | -0.021334 | 0.0027197 | 0.00068161
19 | 0.99677 | -0.022646 | 0 | 0
20 | 0.99713 | -0.02012 | 0 | 0
21 | 0.99652 | -0.024394 | 0.008761 | 0.0021957
22 | 0.99891 | -0.0076554 | 0 | 0
23 | 0.99743 | -0.018046 | 0.0017111 | 0.00042885
24 | 0.997 | -0.02103 | 0.00080261 | 0.00020115
25 | 0.99676 | -0.022722 | 0 | 0
26 | 0.99662 | -0.02368 | 0.0088205 | 0.0022106
27 | 1 | 0 | -0.10402 | -0.026021
28 | 0.99694 | -0.021511 | 0 | 0
29 | 0.99587 | -0.028548 | 0.0055797 | 0.0013984
30 | 0.9974 | -0.017945 | 0.012104 | 0.0030335
31 | 0.99996 | -0.00030493 | 0.0049197 | 0.001233
32 | 0.98631 | -0.095278 | 0 | 0
33 | 0.98572 | -0.099518 | 0.0078138 | 0.0019583
34 | 0.98204 | -0.12546 | 0.0033449 | 0.00083832
35 | 0.99654 | -0.02429 | 0 | 0
36 | 0.99651 | -0.024528 | 0.0015231 | 0.00038172
37 | 0.97282 | -0.19121 | 0.0023545 | 0.0005901
38 | 0.97259 | -0.19283 | 0.0034625 | 0.00086779
39 | 0.97291 | -0.19053 | 0.0036465 | 0.0009139
40 | 0.97255 | -0.1931 | 0.0023051 | 0.00057771
41 | 0.98195 | -0.12611 | 0.0048617 | 0.0012185
42 | 0.99998 | 149.9947 | 0 | 0

## res_line
| p_from_mw | q_from_mvar | p_to_mw | q_to_mvar | pl_mw | ql_mvar | i_from_ka | i_to_ka | i_ka | vm_from_pu | va_from_degree | vm_to_pu | va_to_degree | loading_percent
0 | -0.025711 | -0.0064453 | 0.025741 | 0.0064562 | 2.9368e-05 | 1.0915e-05 | 0.039281 | 0.039281 | 0.039281 | 0.97398 | -0.18284 | 0.97513 | -0.1746 | 14.5487
1 | 0.023412 | 0.005869 | -0.023411 | -0.0058686 | 1.0525e-06 | 3.8838e-07 | 0.035769 | 0.035769 | 0.035769 | 0.97398 | -0.18284 | 0.97394 | -0.18316 | 13.2476
2 | -0.028951 | -0.0072609 | 0.029013 | 0.007284 | 6.1853e-05 | 2.3155e-05 | 0.044181 | 0.04418 | 0.044181 | 0.97513 | -0.1746 | 0.97728 | -0.15922 | 16.3632
3 | 0.018507 | 0.0046396 | -0.018499 | -0.0046366 | 8.4226e-06 | 3.0295e-06 | 0.028276 | 0.028276 | 0.028276 | 0.97394 | -0.18316 | 0.97348 | -0.18645 | 10.4727
4 | -0.031634 | -0.0079392 | 0.031843 | 0.0080179 | 0.00020942 | 7.8723e-05 | 0.04817 | 0.048169 | 0.04817 | 0.97728 | -0.15922 | 0.98395 | -0.11184 | 17.8407
5 | 0.0026206 | 0.00065518 | -0.0026204 | -0.00065534 | 1.7542e-07 | -1.5382e-07 | 0.0039896 | 0.0039897 | 0.0039897 | 0.97728 | -0.15922 | 0.97721 | -0.15971 | 1.4777
6 | 0.016266 | 0.0040769 | -0.016264 | -0.0040763 | 1.6628e-06 | 5.8595e-07 | 0.024863 | 0.024863 | 0.024863 | 0.97348 | -0.18645 | 0.97338 | -0.18719 | 9.2085
7 | 0.010529 | 0.0026397 | -0.01051 | -0.0026339 | 1.9207e-05 | 5.8484e-06 | 0.015923 | 0.015924 | 0.015924 | 0.98395 | -0.11184 | 0.9821 | -0.12503 | 5.8977
8 | -0.042372 | -0.010658 | 0.042517 | 0.010712 | 0.00014441 | 5.4825e-05 | 0.064092 | 0.064092 | 0.064092 | 0.98395 | -0.11184 | 0.98741 | -0.087486 | 23.7379
9 | 0.0026204 | 0.00065534 | -0.0026192 | -0.00065643 | 1.2438e-06 | -1.0895e-06 | 0.0039897 | 0.0039902 | 0.0039902 | 0.97721 | -0.15971 | 0.97673 | -0.16314 | 1.4779
10 | 0.014031 | 0.0035167 | -0.014028 | -0.0035156 | 3.229e-06 | 1.1022e-06 | 0.021449 | 0.021449 | 0.021449 | 0.97338 | -0.18719 | 0.97314 | -0.18885 | 7.9442
11 | 0.0082076 | 0.0020569 | -0.0082071 | -0.0020568 | 4.8422e-07 | 1.2275e-07 | 0.012436 | 0.012436 | 0.012436 | 0.9821 | -0.12503 | 0.98204 | -0.12546 | 4.6058
12 | 0.0078269 | 0.0019614 | -0.0078184 | -0.0019594 | 8.4377e-06 | 2.0034e-06 | 0.011795 | 0.011795 | 0.011795 | 0.98741 | -0.087486 | 0.98631 | -0.095278 | 4.3687
13 | -0.050343 | -0.012674 | 0.050761 | 0.012833 | 0.00041797 | 0.00015926 | 0.075887 | 0.075887 | 0.075887 | 0.98741 | -0.087486 | 0.99587 | -0.028548 | 28.1063
14 | 0.011774 | 0.0029506 | -0.011771 | -0.0029498 | 2.7333e-06 | 8.8341e-07 | 0.018003 | 0.018003 | 0.018003 | 0.97314 | -0.18885 | 0.97291 | -0.19053 | 6.6677
15 | 0.00272 | 0.00068128 | -0.0027199 | -0.00068141 | 1.5051e-07 | -1.3304e-07 | 0.0040591 | 0.0040591 | 0.0040591 | 0.9971 | -0.020331 | 0.99704 | -0.020731 | 1.5034
16 | -0.0054716 | -0.0013709 | 0.0054723 | 0.0013709 | 6.5985e-07 | 4.6892e-08 | 0.0081654 | 0.0081653 | 0.0081654 | 0.9971 | -0.020331 | 0.99723 | -0.01946 | 3.0242
17 | 0.0027199 | 0.00068141 | -0.0027198 | -0.00068144 | 3.5605e-08 | -3.1469e-08 | 0.0040591 | 0.0040592 | 0.0040592 | 0.99704 | -0.020731 | 0.99703 | -0.020826 | 1.5034
18 | -0.010218 | -0.0025567 | 0.010223 | 0.0025582 | 5.1294e-06 | 1.5112e-06 | 0.015245 | 0.015245 | 0.015245 | 0.99723 | -0.01946 | 0.99774 | -0.015823 | 5.6463
19 | 0.0047454 | 0.0011858 | -0.0047451 | -0.0011858 | 2.4928e-07 | -8.1036e-09 | 0.0070796 | 0.0070797 | 0.0070797 | 0.99723 | -0.01946 | 0.99717 | -0.019841 | 2.6221
20 | 0.0027198 | 0.00068144 | -0.0027197 | -0.00068161 | 1.9136e-07 | -1.6911e-07 | 0.0040592 | 0.0040592 | 0.0040592 | 0.99703 | -0.020826 | 0.99696 | -0.021334 | 1.5034
21 | -0.029536 | -0.0073999 | 0.029569 | 0.0074123 | 3.3411e-05 | 1.249e-05 | 0.044049 | 0.044049 | 0.044049 | 0.99774 | -0.015823 | 0.99891 | -0.0076554 | 16.3143
22 | 0.019313 | 0.0048416 | -0.019307 | -0.0048395 | 5.9459e-06 | 2.137e-06 | 0.028804 | 0.028804 | 0.028804 | 0.99774 | -0.015823 | 0.99743 | -0.018046 | 10.6681
23 | 0.0023268 | 0.00057969 | -0.0023264 | -0.0005802 | 3.7862e-07 | -5.1124e-07 | 0.0034709 | 0.0034712 | 0.0034712 | 0.99717 | -0.019841 | 0.997 | -0.02103 | 1.2856
24 | -0.0087632 | -0.0021963 | 0.0087662 | 0.0021971 | 3.0647e-06 | 8.0452e-07 | 0.013082 | 0.013082 | 0.013082 | 0.99677 | -0.022646 | 0.99713 | -0.02012 | 4.8452
25 | 0.0087632 | 0.0021963 | -0.008761 | -0.0021957 | 2.12e-06 | 5.5667e-07 | 0.013082 | 0.013082 | 0.013082 | 0.99677 | -0.022646 | 0.99652 | -0.024394 | 4.8452
26 | 0.0088248 | 0.0022118 | -0.0088217 | -0.0022109 | 3.1782e-06 | 8.3945e-07 | 0.013169 | 0.013169 | 0.013169 | 0.99713 | -0.02012 | 0.99676 | -0.022722 | 4.8776
27 | -0.017591 | -0.0044089 | 0.017596 | 0.0044106 | 5.0519e-06 | 1.7898e-06 | 0.026251 | 0.026251 | 0.026251 | 0.99713 | -0.02012 | 0.99743 | -0.018046 | 9.7227
28 | -0.029569 | -0.0074123 | 0.029601 | 0.0074241 | 3.1384e-05 | 1.1731e-05 | 0.044049 | 0.044048 | 0.044049 | 0.99891 | -0.0076554 | 1 | 0 | 16.3143
29 | 0.0015238 | 0.00037905 | -0.0015237 | -0.00037941 | 1.0011e-07 | -3.663e-07 | 0.0022733 | 0.0022734 | 0.0022734 | 0.997 | -0.02103 | 0.99694 | -0.021511 | 0.84201
30 | 0.0088217 | 0.0022109 | -0.0088205 | -0.0022106 | 1.1697e-06 | 3.0902e-07 | 0.013169 | 0.01317 | 0.01317 | 0.99676 | -0.022722 | 0.99662 | -0.02368 | 4.8776
31 | 0.073622 | 0.018596 | -0.073619 | -0.018595 | 3.157e-06 | 1.2087e-06 | 0.1096 | 0.1096 | 0.1096 | 1 | 0 | 0.99996 | -0.00030493 | 40.5933
32 | 0.0015237 | 0.00037941 | -0.0015231 | -0.00038154 | 5.8213e-07 | -2.1278e-06 | 0.0022734 | 0.0022743 | 0.0022743 | 0.99694 | -0.021511 | 0.99654 | -0.02429 | 0.84232
33 | -0.056341 | -0.014232 | 0.056425 | 0.014264 | 8.4144e-05 | 3.2115e-05 | 0.084224 | 0.084224 | 0.084224 | 0.99587 | -0.028548 | 0.9974 | -0.017945 | 31.1939
34 | -0.068529 | -0.017297 | 0.068699 | 0.017362 | 0.00017018 | 6.5114e-05 | 0.10228 | 0.10228 | 0.10228 | 0.9974 | -0.017945 | 0.99996 | -0.00030493 | 37.8819
35 | 0.0078184 | 0.0019594 | -0.0078138 | -0.0019583 | 4.5873e-06 | 1.0904e-06 | 0.011795 | 0.011796 | 0.011796 | 0.98631 | -0.095278 | 0.98572 | -0.099518 | 4.3687
36 | 0.0048622 | 0.0012185 | -0.0048617 | -0.0012185 | 4.3905e-07 | 4.8667e-09 | 0.0073673 | 0.0073673 | 0.0073673 | 0.98204 | -0.12546 | 0.98195 | -0.12611 | 2.7286
37 | 0.0015231 | 0.00038154 | -0.0015231 | -0.00038172 | 5.0112e-08 | -1.83e-07 | 0.0022743 | 0.0022743 | 0.0022743 | 0.99654 | -0.02429 | 0.99651 | -0.024528 | 0.84235
38 | 0.005769 | 0.0014456 | -0.0057677 | -0.0014454 | 1.2915e-06 | 1.668e-07 | 0.0088241 | 0.0088243 | 0.0088243 | 0.97282 | -0.19121 | 0.97259 | -0.19283 | 3.2682
39 | -0.0081235 | -0.0020357 | 0.0081243 | 0.0020359 | 7.6853e-07 | 1.9654e-07 | 0.012426 | 0.012426 | 0.012426 | 0.97282 | -0.19121 | 0.97291 | -0.19053 | 4.6021
40 | 0.0023052 | 0.00057761 | -0.0023051 | -0.00057771 | 8.6649e-08 | -1.0521e-07 | 0.0035268 | 0.0035268 | 0.0035268 | 0.97259 | -0.19283 | 0.97255 | -0.1931 | 1.3062

## res_trafo
| p_hv_mw | q_hv_mvar | p_lv_mw | q_lv_mvar | pl_mw | ql_mvar | i_hv_ka | i_lv_ka | vm_hv_pu | va_hv_degree | vm_lv_pu | va_lv_degree | loading_percent
0 | 2.5187e-16 | 8.8016e-16 | 0.00079998 | 7.4552e-08 | 0.00079998 | 7.4552e-08 | 2.6429e-17 | 0.0011547 | 0.99998 | 149.9947 | 1 | 0 | 0.31999

## res_ext_grid
| p_mw | q_mvar
0 | 0.11026 | 0.027585

## res_load
| p_mw | q_mvar
0 | 0.0022993 | 0.00057626
1 | 0.0032106 | 0.00080466
2 | 0.004904 | 0.001229
3 | 0.002233 | 0.00055964
4 | 0.002233 | 0.00055965
5 | 0.0023022 | 0.00057697
6 | 0.0026192 | 0.00065643
7 | 0.0022541 | 0.00056493
8 | 0.0027516 | 0.00068962
9 | 0.0024183 | 0.00060609
10 | 0.0027197 | 0.00068161
11 | 0.008761 | 0.0021957
12 | 0.0017111 | 0.00042885
13 | 0.00080261 | 0.00020115
14 | 0.0088205 | 0.0022106
15 | 0.0062411 | 0.0015642
16 | 0.0055797 | 0.0013984
17 | 0.012104 | 0.0030335
18 | 0.0049197 | 0.001233
19 | 0.0078138 | 0.0019583
20 | 0.0033449 | 0.00083832
21 | 0.0015231 | 0.00038172
22 | 0.0023545 | 0.0005901
23 | 0.0034625 | 0.00086779
24 | 0.0036465 | 0.0009139
25 | 0.0023051 | 0.00057771
26 | 0.0048617 | 0.0012185

## dtypes
| element | column | dtype
0 | bus | name | object
1 | bus | vn_kv | float64
2 | bus | type | object
3 | bus | zone | object
4 | bus | in_service | bool
5 | load | name | object
6 | load | bus | uint32
7 | load | p_mw | float64
8 | load | q_mvar | float64
9 | load | const_z_percent | float64
10 | load | const_i_percent | float64
11 | load | sn_mva | float64
12 | load | scaling | float64
13 | load | in_service | bool
14 | load | type | object
15 | ext_grid | name | object
16 | ext_grid | bus | uint32
17 | ext_grid | vm_pu | float64
18 | ext_grid | va_degree | float64
19 | ext_grid | slack_weight | float64
20 | ext_grid | in_service | bool
21 | line | name | object
22 | line | std_type | object
23 | line | from_bus | uint32
24 | line | to_bus | uint32
25 | line | length_km | float64
26 | line | r_ohm_per_km | float64
27 | line | x_ohm_per_km | float64
28 | line | c_nf_per_km | float64
29 | line | g_us_per_km | float64
30 | line | max_i_ka | float64
31 | line | df | float64
32 | line | parallel | uint32
33 | line | type | object
34 | line | in_service | bool
35 | trafo | name | object
36 | trafo | std_type | object
37 | trafo | hv_bus | uint32
38 | trafo | lv_bus | uint32
39 | trafo | sn_mva | float64
40 | trafo | vn_hv_kv | float64
41 | trafo | vn_lv_kv | float64
42 | trafo | vk_percent | float64
43 | trafo | vkr_percent | float64
44 | trafo | pfe_kw | float64
45 | trafo | i0_percent | float64
46 | trafo | shift_degree | float64
47 | trafo | tap_side | object
48 | trafo | tap_neutral | int32
49 | trafo | tap_min | int32
50 | trafo | tap_max | int32
51 | trafo | tap_step_percent | float64
52 | trafo | tap_step_degree | float64
53 | trafo | tap_pos | int32
54 | trafo | tap_phase_shifter | bool
55 | trafo | parallel | uint32
56 | trafo | df | float64
57 | trafo | in_service | bool
58 | line_geodata | coords | object
59 | bus_geodata | x | float64
60 | bus_geodata | y | float64
61 | bus_geodata | coords | object
62 | res_bus | vm_pu | float64
63 | res_bus | va_degree | float64
64 | res_bus | p_mw | float64
65 | res_bus | q_mvar | float64
66 | res_line | p_from_mw | float64
67 | res_line | q_from_mvar | float64
68 | res_line | p_to_mw | float64
69 | res_line | q_to_mvar | float64
70 | res_line | pl_mw | float64
71 | res_line | ql_mvar | float64
72 | res_line | i_from_ka | float64
73 | res_line | i_to_ka | float64
74 | res_line | i_ka | float64
75 | res_line | vm_from_pu | float64
76 | res_line | va_from_degree | float64
77 | res_line | vm_to_pu | float64
78 | res_line | va_to_degree | float64
79 | res_line | loading_percent | float64
80 | res_trafo | p_hv_mw | float64
81 | res_trafo | q_hv_mvar | float64
82 | res_trafo | p_lv_mw | float64
83 | res_trafo | q_lv_mvar | float64
84 | res_trafo | pl_mw | float64
85 | res_trafo | ql_mvar | float64
86 | res_trafo | i_hv_ka | float64
87 | res_trafo | i_lv_ka | float64
88 | res_trafo | vm_hv_pu | float64
89 | res_trafo | va_hv_degree | float64
90 | res_trafo | vm_lv_pu | float64
91 | res_trafo | va_lv_degree | float64
92 | res_trafo | loading_percent | float64
93 | res_ext_grid | p_mw | float64
94 | res_ext_grid | q_mvar | float64
95 | res_load | p_mw | float64
96 | res_load | q_mvar | float64

## parameters
| version | format_version | converged | OPF_converged | name | f_hz | sn_mva
0 | 2.14.6 | 2.14.0 | TRUE | FALSE |  | 50 | 1