## bus
| name | vn_kv | type | zone | in_service
0 | bus_LV_1402-49_0_3_node_0 | 0.4 | n |  | TRUE
1 | bus_LV_1402-49_0_3_node_1 | 0.4 | n |  | TRUE
2 | bus_LV_1402-49_0_3_node_2 | 0.4 | n |  | TRUE
3 | bus_LV_1402-49_0_3_node_3 | 0.4 | n |  | TRUE
4 | bus_LV_1402-49_0_3_node_4 | 0.4 | n |  | TRUE
5 | bus_LV_1402-49_0_3_node_14 | 0.4 | n |  | TRUE
6 | bus_LV_1402-49_0_3_node_36 | 0.4 | n |  | TRUE
7 | bus_LV_1402-49_0_3_node_15 | 0.4 | n |  | TRUE
8 | bus_LV_1402-49_0_3_node_48 | 0.4 | n |  | TRUE
9 | bus_LV_1402-49_0_3_node_5 | 0.4 | n |  | TRUE
10 | bus_LV_1402-49_0_3_node_6 | 0.4 | n |  | TRUE
11 | bus_LV_1402-49_0_3_node_7 | 0.4 | n |  | TRUE
12 | bus_LV_1402-49_0_3_node_8 | 0.4 | n |  | TRUE
13 | bus_LV_1402-49_0_3_node_9 | 0.4 | n |  | TRUE
14 | bus_LV_1402-49_0_3_node_33 | 0.4 | n |  | TRUE
15 | bus_LV_1402-49_0_3_node_16 | 0.4 | n |  | TRUE
16 | bus_LV_1402-49_0_3_node_34 | 0.4 | n |  | TRUE
17 | bus_LV_1402-49_0_3_node_17 | 0.4 | n |  | TRUE
18 | bus_LV_1402-49_0_3_node_44 | 0.4 | n |  | TRUE
19 | bus_LV_1402-49_0_3_node_43 | 0.4 | n |  | TRUE
20 | bus_LV_1402-49_0_3_node_11 | 0.4 | n |  | TRUE
21 | bus_LV_1402-49_0_3_node_12 | 0.4 | n |  | TRUE
22 | bus_LV_1402-49_0_3_node_13 | 0.4 | n |  | TRUE
23 | bus_LV_1402-49_0_3_node_51 | 0.4 | n |  | TRUE
24 | bus_LV_1402-49_0_3_node_60 | 0.4 | n |  | TRUE
25 | bus_LV_1402-49_0_3_node_50 | 0.4 | n |  | TRUE
26 | bus_LV_1402-49_0_3_node_61 | 0.4 | n |  | TRUE
27 | bus_LV_1402-49_0_3_node_59 | 0.4 | n |  | TRUE
28 | bus_LV_1402-49_0_3_node_18 | 0.4 | n |  | TRUE
29 | bus_LV_1402-49_0_3_node_19 | 0.4 | n |  | TRUE
30 | bus_LV_1402-49_0_3_node_20 | 0.4 | n |  | TRUE
31 | bus_LV_1402-49_0_3_node_21 | 0.4 | n |  | TRUE
32 | bus_LV_1402-49_0_3_node_22 | 0.4 | n |  | TRUE
33 | bus_LV_1402-49_0_3_node_57 | 0.4 | n |  | TRUE
34 | bus_LV_1402-49_0_3_node_49 | 0.4 | n |  | TRUE
35 | bus_LV_1402-49_0_3_node_65 | 0.4 | n |  | TRUE
36 | bus_LV_1402-49_0_3_node_63 | 0.4 | n |  | TRUE
37 | bus_LV_1402-49_0_3_node_72 | 0.4 | n |  | TRUE
38 | bus_LV_1402-49_0_3_node_71 | 0.4 | n |  | TRUE
39 | bus_LV_1402-49_0_3_node_23 | 0.4 | n |  | TRUE
40 | bus_LV_1402-49_0_3_node_24 | 0.4 | n |  | TRUE
41 | bus_LV_1402-49_0_3_node_26 | 0.4 | n |  | TRUE
42 | bus_LV_1402-49_0_3_node_56 | 0.4 | n |  | TRUE
43 | bus_LV_1402-49_0_3_node_62 | 0.4 | n |  | TRUE
44 | bus_LV_1402-49_0_3_node_42 | 0.4 | n |  | TRUE
45 | bus_LV_1402-49_0_3_node_41 | 0.4 | n |  | TRUE
46 | bus_LV_1402-49_0_3_node_28 | 0.4 | n |  | TRUE
47 | bus_LV_1402-49_0_3_node_29 | 0.4 | n |  | TRUE
48 | bus_LV_1402-49_0_3_node_30 | 0.4 | n |  | TRUE
49 | bus_LV_1402-49_0_3_node_31 | 0.4 | n |  | TRUE
50 | bus_LV_1402-49_0_3_node_32 | 0.4 | n |  | TRUE
51 | bus_LV_1402-49_0_3_node_55 | 0.4 | n |  | TRUE
52 | bus_LV_1402-49_0_3_node_35 | 0.4 | n |  | TRUE
53 | bus_LV_1402-49_0_3_node_45 | 0.4 | n |  | TRUE
54 | bus_LV_1402-49_0_3_node_39 | 0.4 | n |  | TRUE
55 | bus_LV_1402-49_0_3_node_46 | 0.4 | n |  | TRUE
56 | bus_LV_1402-49_0_3_node_37 | 0.4 | n |  | TRUE
57 | bus_LV_1402-49_0_3_node_38 | 0.4 | n |  | TRUE
58 | bus_LV_1402-49_0_3_node_40 | 0.4 | n |  | TRUE
59 | bus_LV_1402-49_0_3_node_54 | 0.4 | n |  | TRUE
60 | bus_LV_1402-49_0_3_node_53 | 0.4 | n |  | TRUE
61 | bus_LV_1402-49_0_3_node_47 | 0.4 | n |  | TRUE
62 | bus_LV_1402-49_0_3_node_58 | 0.4 | n |  | TRUE
63 | bus_LV_1402-49_0_3_node_67 | 0.4 | n |  | TRUE
64 | bus_LV_1402-49_0_3_node_68 | 0.4 | n |  | TRUE
65 | bus_LV_1402-49_0_3_node_69 | 0.4 | n |  | TRUE
66 | bus_LV_1402-49_0_3_node_73 | 0.4 | n |  | TRUE
67 | bus_LV_1402-49_0_3_node_70 | 0.4 | n |  | TRUE
68 | bus_MV_137_0_node_101 | 20 | n |  | TRUE

## load
| name | bus | p_mw | q_mvar | const_z_percent | const_i_percent | sn_mva | scaling | in_service | type
0 | LV_1402-49_0_3_load_0 | 0 | 0.0028585 | 0.0007164 | 0 | 0 |  | 1 | TRUE | wye
1 | LV_1402-49_0_3_load_1 | 1 | 0.0070379 | 0.0017639 | 0 | 0 |  | 1 | TRUE | wye
2 | LV_1402-49_0_3_load_2 | 2 | 0.0027987 | 0.00070142 | 0 | 0 |  | 1 | TRUE | wye
3 | LV_1402-49_0_3_load_3 | 3 | 0.0022971 | 0.00057571 | 0 | 0 |  | 1 | TRUE | wye
4 | LV_1402-49_0_3_load_4 | 4 | 0.0033241 | 0.00083309 | 0 | 0 |  | 1 | TRUE | wye
5 | LV_1402-49_0_3_load_14 | 5 | 0.0042761 | 0.0010717 | 0 | 0 |  | 1 | TRUE | wye
6 | LV_1402-49_0_3_load_15 | 7 | 0.0022971 | 0.00057571 | 0 | 0 |  | 1 | TRUE | wye
7 | LV_1402-49_0_3_load_48 | 8 | 0.0064253 | 0.0016103 | 0 | 0 |  | 1 | TRUE | wye
8 | LV_1402-49_0_3_load_5 | 9 | 0.0031079 | 0.00077891 | 0 | 0 |  | 1 | TRUE | wye
9 | LV_1402-49_0_3_load_6 | 10 | 0.0021654 | 0.00054271 | 0 | 0 |  | 1 | TRUE | wye
10 | LV_1402-49_0_3_load_8 | 12 | 0.003804 | 0.00095337 | 0 | 0 |  | 1 | TRUE | wye
11 | LV_1402-49_0_3_load_9 | 13 | 0.0013304 | 0.00033342 | 0 | 0 |  | 1 | TRUE | wye
12 | LV_1402-49_0_3_load_33 | 14 | 0.0039041 | 0.00097846 | 0 | 0 |  | 1 | TRUE | wye
13 | LV_1402-49_0_3_load_16 | 15 | 0.0015328 | 0.00038416 | 0 | 0 |  | 1 | TRUE | wye
14 | LV_1402-49_0_3_load_17 | 17 | 0.0019019 | 0.00047665 | 0 | 0 |  | 1 | TRUE | wye
15 | LV_1402-49_0_3_load_44 | 18 | 0.0040198 | 0.0010075 | 0 | 0 |  | 1 | TRUE | wye
16 | LV_1402-49_0_3_load_43 | 19 | 0.0072997 | 0.0018295 | 0 | 0 |  | 1 | TRUE | wye
17 | LV_1402-49_0_3_load_11 | 20 | 0.0019093 | 0.00047852 | 0 | 0 |  | 1 | TRUE | wye
18 | LV_1402-49_0_3_load_12 | 21 | 0.0013132 | 0.00032913 | 0 | 0 |  | 1 | TRUE | wye
19 | LV_1402-49_0_3_load_51 | 23 | 0.0028982 | 0.00072635 | 0 | 0 |  | 1 | TRUE | wye
20 | LV_1402-49_0_3_load_50 | 25 | 0.0022809 | 0.00057165 | 0 | 0 |  | 1 | TRUE | wye
21 | LV_1402-49_0_3_load_61 | 26 | 0.0037206 | 0.00093247 | 0 | 0 |  | 1 | TRUE | wye
22 | LV_1402-49_0_3_load_59 | 27 | 0.001789 | 0.00044837 | 0 | 0 |  | 1 | TRUE | wye
23 | LV_1402-49_0_3_load_18 | 28 | 0.0023469 | 0.00058819 | 0 | 0 |  | 1 | TRUE | wye
24 | LV_1402-49_0_3_load_19 | 29 | 0.002586 | 0.00064812 | 0 | 0 |  | 1 | TRUE | wye
25 | LV_1402-49_0_3_load_21 | 31 | 0.0029845 | 0.00074798 | 0 | 0 |  | 1 | TRUE | wye
26 | LV_1402-49_0_3_load_57 | 33 | 0.00098622 | 0.00024717 | 0 | 0 |  | 1 | TRUE | wye
27 | LV_1402-49_0_3_load_63 | 36 | 0.0023121 | 0.00057946 | 0 | 0 |  | 1 | TRUE | wye
28 | LV_1402-49_0_3_load_71 | 38 | 0.002102 | 0.0005268 | 0 | 0 |  | 1 | TRUE | wye
29 | LV_1402-49_0_3_load_23 | 39 | 0.0025718 | 0.00064456 | 0 | 0 |  | 1 | TRUE | wye
30 | LV_1402-49_0_3_load_56 | 42 | 0.0033979 | 0.0008516 | 0 | 0 |  | 1 | TRUE | wye
31 | LV_1402-49_0_3_load_62 | 43 | 0.0084808 | 0.0021255 | 0 | 0 |  | 1 | TRUE | wye
32 | LV_1402-49_0_3_load_41 | 45 | 0.0064254 | 0.0016104 | 0 | 0 |  | 1 | TRUE | wye
33 | LV_1402-49_0_3_load_28 | 46 | 0.0064988 | 0.0016288 | 0 | 0 |  | 1 | TRUE | wye
34 | LV_1402-49_0_3_load_29 | 47 | 0.0039255 | 0.00098381 | 0 | 0 |  | 1 | TRUE | wye
35 | LV_1402-49_0_3_load_30 | 48 | 0.0076078 | 0.0019067 | 0 | 0 |  | 1 | TRUE | wye
36 | LV_1402-49_0_3_load_55 | 51 | 0.0028525 | 0.00071489 | 0 | 0 |  | 1 | TRUE | wye
37 | LV_1402-49_0_3_load_45 | 53 | 0.0085439 | 0.0021413 | 0 | 0 |  | 1 | TRUE | wye
38 | LV_1402-49_0_3_load_46 | 55 | 0.0045027 | 0.0011285 | 0 | 0 |  | 1 | TRUE | wye
39 | LV_1402-49_0_3_load_37 | 56 | 0.0055306 | 0.0013861 | 0 | 0 |  | 1 | TRUE | wye
40 | LV_1402-49_0_3_load_38 | 57 | 0.0071384 | 0.001789 | 0 | 0 |  | 1 | TRUE | wye
41 | LV_1402-49_0_3_load_53 | 60 | 0.0019626 | 0.00049186 | 0 | 0 |  | 1 | TRUE | wye
42 | LV_1402-49_0_3_load_47 | 61 | 0.0013408 | 0.00033603 | 0 | 0 |  | 1 | TRUE | wye
43 | LV_1402-49_0_3_load_58 | 62 | 0.0032527 | 0.00081521 | 0 | 0 |  | 1 | TRUE | wye
44 | LV_1402-49_0_3_load_67 | 63 | 0.00046669 | 0.00011696 | 0 | 0 |  | 1 | TRUE | wye
45 | LV_1402-49_0_3_load_73 | 66 | 0.0003362 | 8.4259e-05 | 0 | 0 |  | 1 | TRUE | wye
46 | LV_1402-49_0_3_load_70 | 67 | 0.0035404 | 0.00088732 | 0 | 0 |  | 1 | TRUE | wye

## ext_grid
| name | bus | vm_pu | va_degree | slack_weight | in_service
0 |  | 7 | 1 | 0 | 1 | TRUE

## line
| name | std_type | from_bus | to_bus | length_km | r_ohm_per_km | x_ohm_per_km | c_nf_per_km | g_us_per_km | max_i_ka | df | parallel | type | in_service
0 | LV_1402-49_0_3_line_0 | NAYY 4x150 SE | 0 | 1 | 0.010144 | 0.208 | 0.08 | 261 | 0 | 0.27 | 1 | 1 | cs | TRUE
1 | LV_1402-49_0_3_line_1 | NAYY 4x150 SE | 0 | 2 | 0.024614 | 0.208 | 0.08 | 261 | 0 | 0.27 | 1 | 1 | cs | TRUE
2 | LV_1402-49_0_3_line_2 | NAYY 4x150 SE | 1 | 3 | 0.013045 | 0.208 | 0.08 | 261 | 0 | 0.27 | 1 | 1 | cs | TRUE
3 | LV_1402-49_0_3_line_3 | NAYY 4x150 SE | 2 | 4 | 0.010627 | 0.208 | 0.08 | 261 | 0 | 0.27 | 1 | 1 | cs | TRUE
4 | LV_1402-49_0_3_line_4 | NAYY 4x150 SE | 3 | 5 | 0.0059034 | 0.208 | 0.08 | 261 | 0 | 0.27 | 1 | 1 | cs | TRUE
5 | LV_1402-49_0_3_line_5 | NAYY 4x150 SE | 4 | 6 | 0.077478 | 0.208 | 0.08 | 261 | 0 | 0.27 | 1 | 1 | cs | TRUE
6 | LV_1402-49_0_3_line_6 | NAYY 4x150 SE | 5 | 7 | 0.001919 | 0.208 | 0.08 | 261 | 0 | 0.27 | 1 | 1 | cs | TRUE
7 | LV_1402-49_0_3_line_7 | NAYY 4x150 SE | 6 | 8 | 0.042323 | 0.208 | 0.08 | 261 | 0 | 0.27 | 1 | 1 | cs | TRUE
8 | LV_1402-49_0_3_line_8 | NAYY 4x150 SE | 7 | 25 | 0.020005 | 0.208 | 0.08 | 261 | 0 | 0.27 | 1 | 2 | cs | TRUE
9 | LV_1402-49_0_3_line_9 | NAYY 4x150 SE | 8 | 55 | 0.012338 | 0.208 | 0.08 | 261 | 0 | 0.27 | 1 | 1 | cs | TRUE
10 | LV_1402-49_0_3_line_10 | NAYY 4x150 SE | 9 | 10 | 0.0032286 | 0.208 | 0.08 | 261 | 0 | 0.27 | 1 | 2 | cs | TRUE
11 | LV_1402-49_0_3_line_11 | NAYY 4x150 SE | 9 | 11 | 0.10748 | 0.208 | 0.08 | 261 | 0 | 0.27 | 1 | 2 | cs | TRUE
12 | LV_1402-49_0_3_line_12 | NAYY 4x150 SE | 10 | 12 | 0.044821 | 0.208 | 0.08 | 261 | 0 | 0.27 | 1 | 2 | cs | TRUE
13 | LV_1402-49_0_3_line_13 | NAYY 4x150 SE | 11 | 13 | 0.10444 | 0.208 | 0.08 | 261 | 0 | 0.27 | 1 | 2 | cs | TRUE
14 | LV_1402-49_0_3_line_14 | NAYY 4x150 SE | 12 | 14 | 0.025601 | 0.208 | 0.08 | 261 | 0 | 0.27 | 1 | 2 | cs | TRUE
15 | LV_1402-49_0_3_line_15 | NAYY 4x150 SE | 13 | 15 | 0.01626 | 0.208 | 0.08 | 261 | 0 | 0.27 | 1 | 2 | cs | TRUE
16 | LV_1402-49_0_3_line_16 | NAYY 4x150 SE | 14 | 16 | 0.01532 | 0.208 | 0.08 | 261 | 0 | 0.27 | 1 | 2 | cs | TRUE
17 | LV_1402-49_0_3_line_17 | NAYY 4x150 SE | 15 | 17 | 0.0032679 | 0.208 | 0.08 | 261 | 0 | 0.27 | 1 | 2 | cs | TRUE
18 | LV_1402-49_0_3_line_18 | NAYY 4x150 SE | 16 | 52 | 0.012669 | 0.208 | 0.08 | 261 | 0 | 0.27 | 1 | 2 | cs | TRUE
19 | LV_1402-49_0_3_line_19 | NAYY 4x150 SE | 16 | 50 | 0.017863 | 0.208 | 0.08 | 261 | 0 | 0.27 | 1 | 1 | cs | TRUE
20 | LV_1402-49_0_3_line_20 | NAYY 4x150 SE | 17 | 28 | 0.012088 | 0.208 | 0.08 | 261 | 0 | 0.27 | 1 | 2 | cs | TRUE
21 | LV_1402-49_0_3_line_21 | NAYY 4x150 SE | 18 | 19 | 0.0059563 | 0.208 | 0.08 | 261 | 0 | 0.27 | 1 | 1 | cs | TRUE
22 | LV_1402-49_0_3_line_22 | NAYY 4x150 SE | 19 | 52 | 0.046798 | 0.208 | 0.08 | 261 | 0 | 0.27 | 1 | 1 | cs | TRUE
23 | LV_1402-49_0_3_line_23 | NAYY 4x150 SE | 20 | 21 | 0.017261 | 0.208 | 0.08 | 261 | 0 | 0.27 | 1 | 1 | cs | TRUE
24 | LV_1402-49_0_3_line_24 | NAYY 4x150 SE | 21 | 22 | 0.028851 | 0.208 | 0.08 | 261 | 0 | 0.27 | 1 | 1 | cs | TRUE
25 | LV_1402-49_0_3_line_25 | NAYY 4x150 SE | 22 | 23 | 0.012622 | 0.208 | 0.08 | 261 | 0 | 0.27 | 1 | 2 | cs | TRUE
26 | LV_1402-49_0_3_line_26 | NAYY 4x150 SE | 22 | 24 | 0.005344 | 0.208 | 0.08 | 261 | 0 | 0.27 | 1 | 2 | cs | TRUE
27 | LV_1402-49_0_3_line_27 | NAYY 4x150 SE | 23 | 25 | 0.00012025 | 0.208 | 0.08 | 261 | 0 | 0.27 | 1 | 2 | cs | TRUE
28 | LV_1402-49_0_3_line_28 | NAYY 4x150 SE | 24 | 26 | 0.03386 | 0.208 | 0.08 | 261 | 0 | 0.27 | 1 | 1 | cs | TRUE
29 | LV_1402-49_0_3_line_29 | NAYY 4x150 SE | 24 | 27 | 0.0063962 | 0.208 | 0.08 | 261 | 0 | 0.27 | 1 | 2 | cs | TRUE
30 | LV_1402-49_0_3_line_30 | NAYY 4x150 SE | 26 | 62 | 0.0046872 | 0.208 | 0.08 | 261 | 0 | 0.27 | 1 | 1 | cs | TRUE
31 | LV_1402-49_0_3_line_31 | NAYY 4x150 SE | 27 | 28 | 0.0057573 | 0.208 | 0.08 | 261 | 0 | 0.27 | 1 | 2 | cs | TRUE
32 | LV_1402-49_0_3_line_32 | NAYY 4x150 SE | 29 | 30 | 0.011601 | 0.208 | 0.08 | 261 | 0 | 0.27 | 1 | 1 | cs | TRUE
33 | LV_1402-49_0_3_line_33 | NAYY 4x150 SE | 29 | 31 | 0.0091064 | 0.208 | 0.08 | 261 | 0 | 0.27 | 1 | 1 | cs | TRUE
34 | LV_1402-49_0_3_line_34 | NAYY 4x150 SE | 30 | 32 | 0.023631 | 0.208 | 0.08 | 261 | 0 | 0.27 | 1 | 1 | cs | TRUE
35 | LV_1402-49_0_3_line_35 | NAYY 4x150 SE | 30 | 33 | 0.24344 | 0.208 | 0.08 | 261 | 0 | 0.27 | 1 | 1 | cs | TRUE
36 | LV_1402-49_0_3_line_36 | NAYY 4x150 SE | 32 | 35 | 0.1084 | 0.208 | 0.08 | 261 | 0 | 0.27 | 1 | 1 | cs | TRUE
37 | LV_1402-49_0_3_line_37 | NAYY 4x150 SE | 32 | 36 | 0.0026728 | 0.208 | 0.08 | 261 | 0 | 0.27 | 1 | 1 | cs | TRUE
38 | LV_1402-49_0_3_line_38 | NAYY 4x150 SE | 33 | 34 | 0.072414 | 0.208 | 0.08 | 261 | 0 | 0.27 | 1 | 1 | cs | TRUE
39 | LV_1402-49_0_3_line_39 | NAYY 4x150 SE | 34 | 62 | 0.016934 | 0.208 | 0.08 | 261 | 0 | 0.27 | 1 | 1 | cs | TRUE
40 | LV_1402-49_0_3_line_40 | NAYY 4x150 SE | 34 | 61 | 0.013491 | 0.208 | 0.08 | 261 | 0 | 0.27 | 1 | 1 | cs | TRUE
41 | LV_1402-49_0_3_line_41 | NAYY 4x150 SE | 35 | 37 | 0.052838 | 0.208 | 0.08 | 261 | 0 | 0.27 | 1 | 1 | cs | TRUE
42 | LV_1402-49_0_3_line_42 | NAYY 4x150 SE | 35 | 38 | 0.0090482 | 0.208 | 0.08 | 261 | 0 | 0.27 | 1 | 1 | cs | TRUE
43 | LV_1402-49_0_3_line_43 | NAYY 4x150 SE | 37 | 66 | 0.092979 | 0.208 | 0.08 | 261 | 0 | 0.27 | 1 | 1 | cs | TRUE
44 | LV_1402-49_0_3_line_44 | NAYY 4x150 SE | 38 | 67 | 0.0095594 | 0.208 | 0.08 | 261 | 0 | 0.27 | 1 | 1 | cs | TRUE
45 | LV_1402-49_0_3_line_45 | NAYY 4x150 SE | 39 | 40 | 0.049043 | 0.208 | 0.08 | 261 | 0 | 0.27 | 1 | 1 | cs | TRUE
46 | LV_1402-49_0_3_line_46 | NAYY 4x150 SE | 40 | 41 | 0.032653 | 0.208 | 0.08 | 261 | 0 | 0.27 | 1 | 1 | cs | TRUE
47 | LV_1402-49_0_3_line_47 | NAYY 4x150 SE | 41 | 42 | 0.024237 | 0.208 | 0.08 | 261 | 0 | 0.27 | 1 | 1 | cs | TRUE
48 | LV_1402-49_0_3_line_48 | NAYY 4x150 SE | 42 | 45 | 0.025383 | 0.208 | 0.08 | 261 | 0 | 0.27 | 1 | 1 | cs | TRUE
49 | LV_1402-49_0_3_line_49 | NAYY 4x150 SE | 43 | 44 | 0.019778 | 0.208 | 0.08 | 261 | 0 | 0.27 | 1 | 1 | cs | TRUE
50 | LV_1402-49_0_3_line_50 | NAYY 4x150 SE | 44 | 53 | 0.014142 | 0.208 | 0.08 | 261 | 0 | 0.27 | 1 | 2 | cs | TRUE
51 | LV_1402-49_0_3_line_51 | NAYY 4x150 SE | 44 | 54 | 0.036914 | 0.208 | 0.08 | 261 | 0 | 0.27 | 1 | 2 | cs | TRUE
52 | LV_1402-49_0_3_line_52 | NAYY 4x150 SE | 45 | 54 | 0.012792 | 0.208 | 0.08 | 261 | 0 | 0.27 | 1 | 1 | cs | TRUE
53 | LV_1402-49_0_3_line_53 | NAYY 4x150 SE | 46 | 47 | 0.00013603 | 0.208 | 0.08 | 261 | 0 | 0.27 | 1 | 1 | cs | TRUE
54 | LV_1402-49_0_3_line_54 | NAYY 4x150 SE | 46 | 48 | 0.023497 | 0.208 | 0.08 | 261 | 0 | 0.27 | 1 | 1 | cs | TRUE
55 | LV_1402-49_0_3_line_55 | NAYY 4x150 SE | 47 | 49 | 0.040932 | 0.208 | 0.08 | 261 | 0 | 0.27 | 1 | 1 | cs | TRUE
56 | LV_1402-49_0_3_line_56 | NAYY 4x150 SE | 48 | 50 | 0.0085824 | 0.208 | 0.08 | 261 | 0 | 0.27 | 1 | 1 | cs | TRUE
57 | LV_1402-49_0_3_line_57 | NAYY 4x150 SE | 49 | 51 | 0.018732 | 0.208 | 0.08 | 261 | 0 | 0.27 | 1 | 1 | cs | TRUE
58 | LV_1402-49_0_3_line_58 | NAYY 4x150 SE | 52 | 53 | 0.017428 | 0.208 | 0.08 | 261 | 0 | 0.27 | 1 | 2 | cs | TRUE
59 | LV_1402-49_0_3_line_59 | NAYY 4x150 SE | 54 | 56 | 0.012781 | 0.208 | 0.08 | 261 | 0 | 0.27 | 1 | 1 | cs | TRUE
60 | LV_1402-49_0_3_line_60 | NAYY 4x150 SE | 56 | 57 | 0.023488 | 0.208 | 0.08 | 261 | 0 | 0.27 | 1 | 1 | cs | TRUE
61 | LV_1402-49_0_3_line_61 | NAYY 4x150 SE | 57 | 58 | 0.13501 | 0.208 | 0.08 | 261 | 0 | 0.27 | 1 | 1 | cs | TRUE
62 | LV_1402-49_0_3_line_62 | NAYY 4x150 SE | 58 | 59 | 0.017662 | 0.208 | 0.08 | 261 | 0 | 0.27 | 1 | 1 | cs | TRUE
63 | LV_1402-49_0_3_line_63 | NAYY 4x150 SE | 59 | 60 | 0.16287 | 0.208 | 0.08 | 261 | 0 | 0.27 | 1 | 1 | cs | TRUE
64 | LV_1402-49_0_3_line_64 | NAYY 4x150 SE | 63 | 64 | 0.046268 | 0.208 | 0.08 | 261 | 0 | 0.27 | 1 | 1 | cs | TRUE
65 | LV_1402-49_0_3_line_65 | NAYY 4x150 SE | 64 | 65 | 0.2364 | 0.208 | 0.08 | 261 | 0 | 0.27 | 1 | 1 | cs | TRUE
66 | LV_1402-49_0_3_line_66 | NAYY 4x150 SE | 65 | 66 | 0.1909 | 0.208 | 0.08 | 261 | 0 | 0.27 | 1 | 1 | cs | TRUE

## trafo
| name | std_type | hv_bus | lv_bus | sn_mva | vn_hv_kv | vn_lv_kv | vk_percent | vkr_percent | pfe_kw | i0_percent | shift_degree | tap_side | tap_neutral | tap_min | tap_max | tap_step_percent | tap_step_degree | tap_pos | tap_phase_shifter | parallel | df | in_service
0 | LV_1402-49_0_3_trafo_15 | 0.25 MVA 20/0.4 kV | 68 | 7 | 0.25 | 20 | 0.4 | 6 | 1.44 | 0.8 | 0.32 | 150 | hv | 0 | -2 | 2 | 2.5 | 0 | 0 | FALSE | 1 | 1 | TRUE

## line_geodata
| x0 | y0 | x1 | y1 | x2 | y2 | x3 | y3 | x4 | y4 | x5 | y5 | x6 | y6 | x7 | y7 | x8 | y8 | x9 | y9 | x10 | y10 | x11 | y11 | x12 | y12 | x13 | y13
0 | 2673558.6737 | 1186379.0714 | 2673568.246 | 1186375.7126
1 | 2673558.6737 | 1186379.0714 | 2673539.4915 | 1186385.802 | 2673535.7295 | 1186387.8546
2 | 2673580.8486 | 1186372.419 | 2673572.0335 | 1186374.3837 | 2673568.246 | 1186375.7126
3 | 2673526.401 | 1186392.9441 | 2673535.7295 | 1186387.8546
4 | 2673586.6107 | 1186371.1347 | 2673580.8486 | 1186372.419
5 | 2673479.8364 | 1186451.9426 | 2673493.9678 | 1186425.3113 | 2673508.0237 | 1186402.9705 | 2673526.401 | 1186392.9441
6 | 2673586.6107 | 1186371.1347 | 2673588.4837 | 1186370.7172
7 | 2673479.8364 | 1186451.9426 | 2673488.5481 | 1186443.4778 | 2673512.6766 | 1186428.0091 | 2673514.1364 | 1186427.6057
8 | 2673608.0093 | 1186366.3654 | 2673588.4837 | 1186370.7172
9 | 2673526.0288 | 1186424.3197 | 2673514.1364 | 1186427.6057
10 | 2673639.4692 | 1186292.292 | 2673637.1115 | 1186291.8676 | 2673636.2916 | 1186291.72
11 | 2673745.1908 | 1186308.7513 | 2673720.7912 | 1186301.5245 | 2673712.3481 | 1186299.9086 | 2673685.7591 | 1186299.4368 | 2673640.9568 | 1186292.5597 | 2673639.4692 | 1186292.292
12 | 2673636.2916 | 1186291.72 | 2673598.735 | 1186284.9587 | 2673592.1772 | 1186283.7929
13 | 2673745.1908 | 1186308.7513 | 2673737.2853 | 1186327.3094 | 2673714.8382 | 1186338.7734 | 2673702.2706 | 1186359.7756 | 2673677.6163 | 1186368.2997 | 2673669.196 | 1186367.1134
14 | 2673592.1772 | 1186283.7929 | 2673575.9597 | 1186280.9099 | 2673567.1127 | 1186283.1637
15 | 2673669.196 | 1186367.1134 | 2673653.0948 | 1186364.8449
16 | 2673558.0954 | 1186273.4195 | 2673561.2857 | 1186282.086 | 2673565.8013 | 1186283.4978 | 2673567.1127 | 1186283.1637
17 | 2673649.8589 | 1186364.389 | 2673653.0948 | 1186364.8449
18 | 2673558.0954 | 1186273.4195 | 2673570.6072 | 1186271.2162
19 | 2673540.3811 | 1186276.0814 | 2673558.0954 | 1186273.4195
20 | 2673649.8589 | 1186364.389 | 2673637.8887 | 1186362.7026
21 | 2673614.6113 | 1186255.3034 | 2673620.2014 | 1186253.2474
22 | 2673570.6072 | 1186271.2162 | 2673575.5331 | 1186269.6758 | 2673614.6113 | 1186255.3034
23 | 2673621.1727 | 1186320.0401 | 2673621.6652 | 1186337.2943
24 | 2673620.548 | 1186364.1735 | 2673620.4696 | 1186363.1053 | 2673620.1755 | 1186356.6089 | 2673622.2141 | 1186356.5228 | 2673621.6652 | 1186337.2943
25 | 2673620.548 | 1186364.1735 | 2673614.2501 | 1186364.9744 | 2673608.1266 | 1186366.3392
26 | 2673625.7963 | 1186363.0929 | 2673620.548 | 1186364.1735
27 | 2673608.1266 | 1186366.3392 | 2673608.0093 | 1186366.3654
28 | 2673625.7963 | 1186363.0929 | 2673621.7214 | 1186367.4232 | 2673626.3148 | 1186371.8156 | 2673623.1361 | 1186375.8789 | 2673627.1285 | 1186380.1083 | 2673623.3515 | 1186383.1859 | 2673627.1913 | 1186387.4134
29 | 2673625.7963 | 1186363.0929 | 2673632.1696 | 1186362.5529
30 | 2673623.7186 | 1186390.5615 | 2673627.1913 | 1186387.4134
31 | 2673632.1696 | 1186362.5529 | 2673635.0778 | 1186362.3065 | 2673637.8887 | 1186362.7026
32 | 2673802.1038 | 1186602.2815 | 2673812.8829 | 1186597.9921
33 | 2673821.344 | 1186594.6251 | 2673812.8829 | 1186597.9921
34 | 2673802.1038 | 1186602.2815 | 2673794.5937 | 1186608.5816 | 2673786.2467 | 1186619.6409
35 | 2673678.5053 | 1186392.5465 | 2673802.1038 | 1186602.2815
36 | 2673801.6733 | 1186691.6959 | 2673783.046 | 1186684.3176 | 2673761.6544 | 1186680.1962 | 2673779.6401 | 1186649.8441 | 2673781.3404 | 1186629.5197 | 2673786.2467 | 1186619.6409
37 | 2673786.2467 | 1186619.6409 | 2673784.1419 | 1186621.2883
38 | 2673627.7531 | 1186402.5515 | 2673630.2866 | 1186401.9267 | 2673675.2428 | 1186401.19 | 2673685.8157 | 1186400.2639 | 2673687.4398 | 1186397.271 | 2673684.3049 | 1186393.4301 | 2673678.5053 | 1186392.5465
39 | 2673627.7531 | 1186402.5515 | 2673624.3872 | 1186398.252 | 2673628.2331 | 1186395.7867 | 2673623.7186 | 1186390.5615 | 2673623.7186 | 1186390.5615
40 | 2673627.7531 | 1186402.5515 | 2673614.6091 | 1186405.5898
41 | 2673801.6733 | 1186691.6959 | 2673807.1369 | 1186688.5947 | 2673814.8411 | 1186685.7323 | 2673829.4997 | 1186683.8785 | 2673837.2681 | 1186684.4746 | 2673852.5194 | 1186689.0097
42 | 2673801.6733 | 1186691.6959 | 2673797.5608 | 1186699.7556
43 | 2673852.5194 | 1186689.0097 | 2673851.6617 | 1186701.0174 | 2673843.7489 | 1186729.4589 | 2673845.6292 | 1186752.0955 | 2673851.8146 | 1186775.8525 | 2673855.5273 | 1186777.7186
44 | 2673793.2161 | 1186708.2706 | 2673797.5608 | 1186699.7556
45 | 2673468.9482 | 1186201.8056 | 2673474.1174 | 1186200.3347 | 2673483.6505 | 1186198.9619 | 2673489.8045 | 1186202.4395 | 2673492.2666 | 1186202.0472 | 2673491.6003 | 1186186.6966 | 2673489.9041 | 1186177.7454
46 | 2673468.9482 | 1186201.8056 | 2673475.8573 | 1186215.2649 | 2673477.9467 | 1186219.1261 | 2673484.1447 | 1186219.6358 | 2673488.2642 | 1186222.8549 | 2673489.9501 | 1186222.9089
47 | 2673489.9501 | 1186222.9089 | 2673514.1749 | 1186223.6724
48 | 2673539.5354 | 1186223.8344 | 2673532.7147 | 1186224.2566 | 2673514.1749 | 1186223.6724
49 | 2673542.1489 | 1186258.2814 | 2673525.8374 | 1186247.0972
50 | 2673542.1489 | 1186258.2814 | 2673544.0635 | 1186259.5946 | 2673554.1152 | 1186265.814
51 | 2673542.1489 | 1186258.2814 | 2673552.2766 | 1186222.7847
52 | 2673552.2766 | 1186222.7847 | 2673549.0505 | 1186223.2454 | 2673539.5354 | 1186223.8344
53 | 2673521.2696 | 1186302.011 | 2673521.3535 | 1186301.9039
54 | 2673535.3417 | 1186283.0284 | 2673525.3449 | 1186296.8091 | 2673521.3535 | 1186301.9039
55 | 2673497.1712 | 1186334.0521 | 2673502.3911 | 1186331.548 | 2673513.6383 | 1186311.7521 | 2673521.2696 | 1186302.011
56 | 2673540.3811 | 1186276.0814 | 2673535.3417 | 1186283.0284
57 | 2673497.1712 | 1186334.0521 | 2673505.3091 | 1186337.5318 | 2673507.7899 | 1186339.3411 | 2673508.9179 | 1186342.568 | 2673508.7762 | 1186345.9573
58 | 2673570.6072 | 1186271.2162 | 2673556.0526 | 1186267.0128 | 2673554.1152 | 1186265.814
59 | 2673552.2766 | 1186222.7847 | 2673564.9279 | 1186220.9674
60 | 2673564.9279 | 1186220.9674 | 2673566.4654 | 1186220.7466 | 2673587.3315 | 1186213.9834
61 | 2673710.9519 | 1186174.028 | 2673710.6049 | 1186177.4257 | 2673708.7646 | 1186180.6161 | 2673705.0794 | 1186183.6504 | 2673698.9568 | 1186188.1777 | 2673667.8262 | 1186200.1464 | 2673658.127 | 1186201.9838 | 2673634.697 | 1186202.7519 | 2673612.1376 | 1186205.9432 | 2673587.3315 | 1186213.9834
62 | 2673710.2075 | 1186156.3862 | 2673710.9519 | 1186174.028
63 | 2673710.2075 | 1186156.3862 | 2673701.2831 | 1186159.7562 | 2673694.751 | 1186161.588 | 2673687.0353 | 1186162.238 | 2673667.7481 | 1186160.5887 | 2673642.5363 | 1186158.5331 | 2673625.8989 | 1186157.3724 | 2673609.6818 | 1186158.018 | 2673586.7204 | 1186161.0044 | 2673579.0637 | 1186161.1994 | 2673571.4244 | 1186160.6052 | 2673549.2764 | 1186155.3262
64 | 2673864.8355 | 1186922.1998 | 2673851.3594 | 1186926.5919 | 2673819.3501 | 1186924.2605
65 | 2673864.8355 | 1186922.1998 | 2673873.6843 | 1186919.3072 | 2673902.9712 | 1186921.6809 | 2673933.3336 | 1186917.8977 | 2673930.2341 | 1186911.8448 | 2673925.5747 | 1186907.9072 | 2673910.3114 | 1186900.6812 | 2673909.3193 | 1186898.2231 | 2673910.4812 | 1186895.5803 | 2673929.156 | 1186891.6306 | 2673958.7085 | 1186884.858 | 2673966.4732 | 1186877.7052 | 2674003.9566 | 1186821.9461 | 2674006.8778 | 1186818.3467
66 | 2674006.8778 | 1186818.3467 | 2674003.1929 | 1186808.4175 | 2673995.2701 | 1186793.7776 | 2673982.4939 | 1186778.5441 | 2673967.4987 | 1186768.1306 | 2673952.8855 | 1186770.6406 | 2673937.169 | 1186774.7602 | 2673924.2996 | 1186767.0635 | 2673900.5547 | 1186765.6919 | 2673887.4926 | 1186773.6022 | 2673874.899 | 1186787.4551 | 2673855.5273 | 1186777.7186

## bus_geodata
| x | y | coords
0 | 2673558.6737 | 1186379.0714
1 | 2673568.246 | 1186375.7126
2 | 2673535.7295 | 1186387.8546
3 | 2673580.8486 | 1186372.419
4 | 2673526.401 | 1186392.9441
5 | 2673586.6107 | 1186371.1347
6 | 2673479.8364 | 1186451.9426
7 | 2673588.4837 | 1186370.7172
8 | 2673514.1364 | 1186427.6057
9 | 2673639.4692 | 1186292.292
10 | 2673636.2916 | 1186291.72
11 | 2673745.1908 | 1186308.7513
12 | 2673592.1772 | 1186283.7929
13 | 2673669.196 | 1186367.1134
14 | 2673567.1127 | 1186283.1637
15 | 2673653.0948 | 1186364.8449
16 | 2673558.0954 | 1186273.4195
17 | 2673649.8589 | 1186364.389
18 | 2673620.2014 | 1186253.2474
19 | 2673614.6113 | 1186255.3034
20 | 2673621.1727 | 1186320.0401
21 | 2673621.6652 | 1186337.2943
22 | 2673620.548 | 1186364.1735
23 | 2673608.1266 | 1186366.3392
24 | 2673625.7963 | 1186363.0929
25 | 2673608.0093 | 1186366.3654
26 | 2673627.1913 | 1186387.4134
27 | 2673632.1696 | 1186362.5529
28 | 2673637.8887 | 1186362.7026
29 | 2673812.8829 | 1186597.9921
30 | 2673802.1038 | 1186602.2815
31 | 2673821.344 | 1186594.6251
32 | 2673786.2467 | 1186619.6409
33 | 2673678.5053 | 1186392.5465
34 | 2673627.7531 | 1186402.5515
35 | 2673801.6733 | 1186691.6959
36 | 2673784.1419 | 1186621.2883
37 | 2673852.5194 | 1186689.0097
38 | 2673797.5608 | 1186699.7556
39 | 2673489.9041 | 1186177.7454
40 | 2673468.9482 | 1186201.8056
41 | 2673489.9501 | 1186222.9089
42 | 2673514.1749 | 1186223.6724
43 | 2673525.8374 | 1186247.0972
44 | 2673542.1489 | 1186258.2814
45 | 2673539.5354 | 1186223.8344
46 | 2673521.3535 | 1186301.9039
47 | 2673521.2696 | 1186302.011
48 | 2673535.3417 | 1186283.0284
49 | 2673497.1712 | 1186334.0521
50 | 2673540.3811 | 1186276.0814
51 | 2673508.7762 | 1186345.9573
52 | 2673570.6072 | 1186271.2162
53 | 2673554.1152 | 1186265.814
54 | 2673552.2766 | 1186222.7847
55 | 2673526.0289 | 1186424.3197
56 | 2673564.9279 | 1186220.9674
57 | 2673587.3315 | 1186213.9834
58 | 2673710.9519 | 1186174.028
59 | 2673710.2075 | 1186156.3862
60 | 2673549.2764 | 1186155.3262
61 | 2673614.6091 | 1186405.5898
62 | 2673623.7186 | 1186390.5615
63 | 2673819.3501 | 1186924.2605
64 | 2673864.8355 | 1186922.1998
65 | 2674006.8778 | 1186818.3467
66 | 2673855.5273 | 1186777.7186
67 | 2673793.2161 | 1186708.2706
68 | 2673620.548 | 1186364.1735

## line_std_types
| c_nf_per_km | r_ohm_per_km | x_ohm_per_km | max_i_ka | type | q_mm2 | alpha | voltage_rating
NAYY 4x50 SE | 210 | 0.642 | 0.083 | 0.142 | cs | 50 | 0.00403 | LV
NAYY 4x120 SE | 264 | 0.225 | 0.08 | 0.242 | cs | 120 | 0.00403 | LV
NAYY 4x150 SE | 261 | 0.208 | 0.08 | 0.27 | cs | 150 | 0.00403 | LV
NA2XS2Y 1x95 RM/25 12/20 kV | 216 | 0.313 | 0.132 | 0.252 | cs | 95 | 0.00403 | MV
NA2XS2Y 1x185 RM/25 12/20 kV | 273 | 0.161 | 0.117 | 0.362 | cs | 185 | 0.00403 | MV
NA2XS2Y 1x240 RM/25 12/20 kV | 304 | 0.122 | 0.112 | 0.421 | cs | 240 | 0.00403 | MV
NA2XS2Y 1x95 RM/25 6/10 kV | 315 | 0.313 | 0.123 | 0.249 | cs | 95 | 0.00403 | MV
NA2XS2Y 1x185 RM/25 6/10 kV | 406 | 0.161 | 0.11 | 0.358 | cs | 185 | 0.00403 | MV
NA2XS2Y 1x240 RM/25 6/10 kV | 456 | 0.122 | 0.105 | 0.416 | cs | 240 | 0.00403 | MV
NA2XS2Y 1x150 RM/25 12/20 kV | 250 | 0.206 | 0.116 | 0.319 | cs | 150 | 0.00403 | MV
NA2XS2Y 1x120 RM/25 12/20 kV | 230 | 0.253 | 0.119 | 0.283 | cs | 120 | 0.00403 | MV
NA2XS2Y 1x70 RM/25 12/20 kV | 190 | 0.443 | 0.132 | 0.22 | cs | 70 | 0.00403 | MV
NA2XS2Y 1x150 RM/25 6/10 kV | 360 | 0.206 | 0.11 | 0.315 | cs | 150 | 0.00403 | MV
NA2XS2Y 1x120 RM/25 6/10 kV | 340 | 0.253 | 0.113 | 0.28 | cs | 120 | 0.00403 | MV
NA2XS2Y 1x70 RM/25 6/10 kV | 280 | 0.443 | 0.123 | 0.217 | cs | 70 | 0.00403 | MV
N2XS(FL)2Y 1x120 RM/35 64/110 kV | 112 | 0.153 | 0.166 | 0.366 | cs | 120 | 0.00393 | HV
N2XS(FL)2Y 1x185 RM/35 64/110 kV | 125 | 0.099 | 0.156 | 0.457 | cs | 185 | 0.00393 | HV
N2XS(FL)2Y 1x240 RM/35 64/110 kV | 135 | 0.075 | 0.149 | 0.526 | cs | 240 | 0.00393 | HV
N2XS(FL)2Y 1x300 RM/35 64/110 kV | 144 | 0.06 | 0.144 | 0.588 | cs | 300 | 0.00393 | HV
15-AL1/3-ST1A 0.4 | 11 | 1.8769 | 0.35 | 0.105 | ol | 16 | 0.00403 | LV
24-AL1/4-ST1A 0.4 | 11.25 | 1.2012 | 0.335 | 0.14 | ol | 24 | 0.00403 | LV
48-AL1/8-ST1A 0.4 | 12.2 | 0.5939 | 0.3 | 0.21 | ol | 48 | 0.00403 | LV
94-AL1/15-ST1A 0.4 | 13.2 | 0.306 | 0.29 | 0.35 | ol | 94 | 0.00403 | LV
34-AL1/6-ST1A 10.0 | 9.7 | 0.8342 | 0.36 | 0.17 | ol | 34 | 0.00403 | MV
48-AL1/8-ST1A 10.0 | 10.1 | 0.5939 | 0.35 | 0.21 | ol | 48 | 0.00403 | MV
70-AL1/11-ST1A 10.0 | 10.4 | 0.4132 | 0.339 | 0.29 | ol | 70 | 0.00403 | MV
94-AL1/15-ST1A 10.0 | 10.75 | 0.306 | 0.33 | 0.35 | ol | 94 | 0.00403 | MV
122-AL1/20-ST1A 10.0 | 11.1 | 0.2376 | 0.323 | 0.41 | ol | 122 | 0.00403 | MV
149-AL1/24-ST1A 10.0 | 11.25 | 0.194 | 0.315 | 0.47 | ol | 149 | 0.00403 | MV
34-AL1/6-ST1A 20.0 | 9.15 | 0.8342 | 0.382 | 0.17 | ol | 34 | 0.00403 | MV
48-AL1/8-ST1A 20.0 | 9.5 | 0.5939 | 0.372 | 0.21 | ol | 48 | 0.00403 | MV
70-AL1/11-ST1A 20.0 | 9.7 | 0.4132 | 0.36 | 0.29 | ol | 70 | 0.00403 | MV
94-AL1/15-ST1A 20.0 | 10 | 0.306 | 0.35 | 0.35 | ol | 94 | 0.00403 | MV
122-AL1/20-ST1A 20.0 | 10.3 | 0.2376 | 0.344 | 0.41 | ol | 122 | 0.00403 | MV
149-AL1/24-ST1A 20.0 | 10.5 | 0.194 | 0.337 | 0.47 | ol | 149 | 0.00403 | MV
184-AL1/30-ST1A 20.0 | 10.75 | 0.1571 | 0.33 | 0.535 | ol | 184 | 0.00403 | MV
243-AL1/39-ST1A 20.0 | 11 | 0.1188 | 0.32 | 0.645 | ol | 243 | 0.00403 | MV
48-AL1/8-ST1A 110.0 | 8 | 0.5939 | 0.46 | 0.21 | ol | 48 | 0.00403 | HV
70-AL1/11-ST1A 110.0 | 8.4 | 0.4132 | 0.45 | 0.29 | ol | 70 | 0.00403 | HV
94-AL1/15-ST1A 110.0 | 8.65 | 0.306 | 0.44 | 0.35 | ol | 94 | 0.00403 | HV
122-AL1/20-ST1A 110.0 | 8.5 | 0.2376 | 0.43 | 0.41 | ol | 122 | 0.00403 | HV
149-AL1/24-ST1A 110.0 | 8.75 | 0.194 | 0.41 | 0.47 | ol | 149 | 0.00403 | HV
184-AL1/30-ST1A 110.0 | 8.8 | 0.1571 | 0.4 | 0.535 | ol | 184 | 0.00403 | HV
243-AL1/39-ST1A 110.0 | 9 | 0.1188 | 0.39 | 0.645 | ol | 243 | 0.00403 | HV
305-AL1/39-ST1A 110.0 | 9.2 | 0.0949 | 0.38 | 0.74 | ol | 305 | 0.00403 | HV
490-AL1/64-ST1A 110.0 | 9.75 | 0.059 | 0.37 | 0.96 | ol | 490 | 0.00403 | HV
679-AL1/86-ST1A 110.0 | 9.95 | 0.042 | 0.36 | 1.15 | ol | 679 | 0.00403 | HV
490-AL1/64-ST1A 220.0 | 10 | 0.059 | 0.285 | 0.96 | ol | 490 | 0.00403 | HV
679-AL1/86-ST1A 220.0 | 11.7 | 0.042 | 0.275 | 1.15 | ol | 679 | 0.00403 | HV
490-AL1/64-ST1A 380.0 | 11 | 0.059 | 0.253 | 0.96 | ol | 490 | 0.00403 | HV
679-AL1/86-ST1A 380.0 | 14.6 | 0.042 | 0.25 | 1.15 | ol | 679 | 0.00403 | HV

## trafo_std_types
| i0_percent | pfe_kw | vkr_percent | sn_mva | vn_lv_kv | vn_hv_kv | vk_percent | shift_degree | vector_group | tap_side | tap_neutral | tap_min | tap_max | tap_step_degree | tap_step_percent | tap_phase_shifter
160 MVA 380/110 kV | 0.06 | 60 | 0.25 | 160 | 110 | 380 | 12.2 | 0 | Yy0 | hv | 0 | -9 | 9 | 0 | 1.5 | FALSE
100 MVA 220/110 kV | 0.06 | 55 | 0.26 | 100 | 110 | 220 | 12 | 0 | Yy0 | hv | 0 | -9 | 9 | 0 | 1.5 | FALSE
63 MVA 110/20 kV | 0.04 | 22 | 0.32 | 63 | 20 | 110 | 18 | 150 | YNd5 | hv | 0 | -9 | 9 | 0 | 1.5 | FALSE
40 MVA 110/20 kV | 0.05 | 18 | 0.34 | 40 | 20 | 110 | 16.2 | 150 | YNd5 | hv | 0 | -9 | 9 | 0 | 1.5 | FALSE
25 MVA 110/20 kV | 0.07 | 14 | 0.41 | 25 | 20 | 110 | 12 | 150 | YNd5 | hv | 0 | -9 | 9 | 0 | 1.5 | FALSE
63 MVA 110/10 kV | 0.04 | 22 | 0.32 | 63 | 10 | 110 | 18 | 150 | YNd5 | hv | 0 | -9 | 9 | 0 | 1.5 | FALSE
40 MVA 110/10 kV | 0.05 | 18 | 0.34 | 40 | 10 | 110 | 16.2 | 150 | YNd5 | hv | 0 | -9 | 9 | 0 | 1.5 | FALSE
25 MVA 110/10 kV | 0.07 | 14 | 0.41 | 25 | 10 | 110 | 12 | 150 | YNd5 | hv | 0 | -9 | 9 | 0 | 1.5 | FALSE
0.25 MVA 20/0.4 kV | 0.32 | 0.8 | 1.44 | 0.25 | 0.4 | 20 | 6 | 150 | Yzn5 | hv | 0 | -2 | 2 | 0 | 2.5 | FALSE
0.4 MVA 20/0.4 kV | 0.3375 | 1.35 | 1.425 | 0.4 | 0.4 | 20 | 6 | 150 | Dyn5 | hv | 0 | -2 | 2 | 0 | 2.5 | FALSE
0.63 MVA 20/0.4 kV | 0.2619 | 1.65 | 1.206 | 0.63 | 0.4 | 20 | 6 | 150 | Dyn5 | hv | 0 | -2 | 2 | 0 | 2.5 | FALSE
0.25 MVA 10/0.4 kV | 0.24 | 0.6 | 1.2 | 0.25 | 0.4 | 10 | 4 | 150 | Dyn5 | hv | 0 | -2 | 2 | 0 | 2.5 | FALSE
0.4 MVA 10/0.4 kV | 0.2375 | 0.95 | 1.325 | 0.4 | 0.4 | 10 | 4 | 150 | Dyn5 | hv | 0 | -2 | 2 | 0 | 2.5 | FALSE
0.63 MVA 10/0.4 kV | 0.1873 | 1.18 | 1.0794 | 0.63 | 0.4 | 10 | 4 | 150 | Dyn5 | hv | 0 | -2 | 2 | 0 | 2.5 | FALSE

## trafo3w_std_types
| sn_hv_mva | sn_mv_mva | sn_lv_mva | vn_hv_kv | vn_mv_kv | vn_lv_kv | vk_hv_percent | vk_mv_percent | vk_lv_percent | vkr_hv_percent | vkr_mv_percent | vkr_lv_percent | pfe_kw | i0_percent | shift_mv_degree | shift_lv_degree | vector_group | tap_side | tap_neutral | tap_min | tap_max | tap_step_percent
63/25/38 MVA 110/20/10 kV | 63 | 25 | 38 | 110 | 20 | 10 | 10.4 | 10.4 | 10.4 | 0.28 | 0.32 | 0.35 | 35 | 0.89 | 0 | 0 | YN0yn0yn0 | hv | 0 | -10 | 10 | 1.2
63/25/38 MVA 110/10/10 kV | 63 | 25 | 38 | 110 | 10 | 10 | 10.4 | 10.4 | 10.4 | 0.28 | 0.32 | 0.35 | 35 | 0.89 | 0 | 0 | YN0yn0yn0 | hv | 0 | -10 | 10 | 1.2

## fuse_std_types
| fuse_type | i_rated_a | t_avg | t_min | t_total | x_avg | x_min | x_total
HV 100A | HV 100A | 100 | 0 | [10.0, 3.64, 0.854, 0.281, 0.1, 0.0531, 0.022, 0.01] | [10.0, 4.267, 1.21, 0.403, 0.1, 0.058, 0.022, 0.01] | 0 | [300.0, 350.0, 450.0, 550.0, 700.0, 850.0, 1200.0, 1752.0] | [600.0, 700.0, 900.0, 1150.0, 1665.0, 2000.0, 3000.0, 4313.0]
HV 10A | HV 10A | 10 | 0 | [10.0, 1675.0, 0.344, 0.156, 0.1, 0.0417, 0.0171, 0.01] | [10.0, 1.3, 0.3, 0.155, 0.1, 0.0555, 0.023, 0.01] | 0 | [30.0, 32.0, 35.0, 37.0, 39.0, 50.0, 70.0, 88.0] | [60.0, 70.0, 80.0, 87.0, 94.0, 110.0, 150.0, 216.0]
HV 125A | HV 125A | 125 | 0 | [10.0, 1.82, 0.344, 0.1, 0.0467, 0.0269, 0.01] | [10.0, 2.478, 0.426, 0.1, 0.0427, 0.0211, 0.01] | 0 | [375.0, 500.0, 700.0, 925.0, 1200.0, 1500.0, 2341.0] | [750.0, 1000.0, 1500.0, 2200.0, 3000.0, 4000.0, 5765.0]
HV 160A | HV 160A | 160 | 0 | [10.0, 4.15, 1.03, 0.198, 0.1, 0.051, 0.0172, 0.01] | [10.0, 2.3, 0.734, 0.274, 0.1, 0.046, 0.0177, 0.01] | 0 | [480.0, 550.0, 700.0, 1000.0, 1260.0, 1600.0, 2500.0, 3227.0] | [960.0, 1300.0, 1700.0, 2200.0, 2996.0, 4000.0, 6000.0, 7946.0]
HV 16A | HV 16A | 16 | 0 | [10.0, 0.352, 0.164, 0.1, 0.0649, 0.0342, 0.01] | [10.0, 2.34, 0.722, 0.181, 0.1, 0.055, 0.0296, 0.01] | 0 | [48.0, 60.0, 65.0, 71.0, 80.0, 100.0, 162.0] | [96.0, 110.0, 125.0, 150.0, 168.0, 200.0, 250.0, 398.0]
HV 200A | HV 200A | 200 | 0 | [10.0, 4.267, 1.21, 0.403, 0.1, 0.058, 0.022, 0.01] | [10.0, 3.73, 1.654, 0.328, 0.1, 0.0531, 0.019, 0.01] | 0 | [600.0, 700.0, 900.0, 1150.0, 1665.0, 2000.0, 3000.0, 4313.0] | [1200.0, 1500.0, 1800.0, 2700.0, 3960.0, 5000.0, 7500.0, 10620.0]
HV 20A | HV 20A | 20 | 0 | [10.0, 1.3, 0.3, 0.155, 0.1, 0.0555, 0.023, 0.01] | [10.0, 1.3, 0.161, 0.1, 0.0611, 0.0399, 0.0141, 0.01] | 0 | [60.0, 70.0, 80.0, 87.0, 94.0, 110.0, 150.0, 216.0] | [120.0, 150.0, 200.0, 223.0, 260.0, 300.0, 450.0, 532.0]
HV 25A | HV 25A | 25 | 0 | [10.0, 2.512, 0.833, 0.299, 0.1, 0.0372, 0.0223, 0.01] | [10.0, 3.125, 0.597, 0.198, 0.1, 0.0378, 0.022, 0.01] | 0 | [75.0, 82.0, 90.0, 100.0, 124.0, 170.0, 200.0, 289.0] | [150.0, 170.0, 210.0, 250.0, 294.0, 400.0, 500.0, 711.0]
HV 31.5A | HV 31.5A | 31.5 | 0 | [10.0, 2.34, 0.722, 0.181, 0.1, 0.055, 0.0296, 0.01] | [10.0, 2.84, 0.368, 0.164, 0.1, 0.0621, 0.0378, 0.0195, 0.01] | 0 | [95.0, 110.0, 125.0, 150.0, 165.0, 200.0, 250.0, 390.0] | [189.0, 220.0, 300.0, 350.0, 393.0, 450.0, 530.0, 700.0, 960.0]
HV 40A | HV 40A | 40 | 0 | [10.0, 1.3, 0.161, 0.1, 0.0611, 0.0399, 0.0141, 0.01] | [10.0, 2.05, 0.369, 0.198, 0.1, 0.051, 0.0298, 0.01] | 0 | [120.0, 150.0, 200.0, 223.0, 260.0, 300.0, 450.0, 532.0] | [240.0, 300.0, 400.0, 450.0, 530.0, 650.0, 800.0, 1311.0]
HV 50A | HV 50A | 50 | 0 | [10.0, 3.215, 0.597, 0.198, 0.1, 0.0378, 0.022, 0.01] | [10.0, 3.64, 0.854, 0.281, 0.1, 0.0531, 0.022, 0.01] | 0 | [150.0, 170.0, 210.0, 250.0, 294.0, 400.0, 500.0, 711.0] | [300.0, 350.0, 450.0, 550.0, 700.0, 850.0, 1200.0, 1752.0]
HV 6.3A | HV 6.3A | 6.3 | 0 | [10.0, 1.39, 0.344, 0.168, 0.1, 0.056, 0.0263, 0.01] | [10.0, 1.711, 0.516, 0.198, 0.1, 0.0634, 0.0303, 0.01] | 0 | [19.0, 19.5, 20.4, 20.8, 22.0, 25.0, 32.0, 48.0] | [38.0, 40.0, 43.0, 48.0, 53.0, 60.0, 75.0, 118.0]
HV 63A | HV 63A | 63 | 0 | [10.0, 2.84, 0.368, 0.164, 0.1, 0.0621, 0.0378, 0.0195, 0.01] | [10.0, 1.82, 0.344, 0.1, 0.0467, 0.0269, 0.01] | 0 | [189.0, 220.0, 300.0, 350.0, 393.0, 450.0, 530.0, 700.0, 961.0] | [378.0, 500.0, 700.0, 934.0, 1200.0, 1500.0, 2366.0]
HV 80A | HV 80A | 80 | 0 | [10.0, 2.05, 0.369, 0.198, 0.1, 0.051, 0.0298, 0.01] | [10.0, 4.15, 1.03, 0.198, 0.1, 0.051, 0.0172, 0.01] | 0 | [240.0, 300.0, 400.0, 450.0, 530.0, 650.0, 800.0, 1311.0] | [480.0, 550.0, 700.0, 1000.0, 1260.0, 1600.0, 2500.0, 3227.0]
Siemens NH-1-100 | Siemens NH-1-100 | 100 | [5400.0, 2000.0, 400.0, 20.0, 1.0, 0.2, 0.012, 0.004] | 0 | 0 | [150.0, 190.0, 250.0, 430.0, 900.0, 1250.0, 2700.0, 3600.0] | 0 | 0
Siemens NH-1-125 | Siemens NH-1-125 | 125 | [4800.0, 120.0, 7.0, 0.1, 0.004] | 0 | 0 | [180.0, 400.0, 740.0, 2000.0, 4250.0] | 0 | 0
Siemens NH-1-16 | Siemens NH-1-16 | 16 | [4000.0, 400.0, 2.0, 0.1, 0.04, 0.01] | 0 | 0 | [26.0, 35.0, 75.0, 150.0, 200.0, 300.0] | 0 | 0
Siemens NH-1-160 | Siemens NH-1-160 | 160 | [4800.0, 120.0, 7.0, 0.1, 0.004] | 0 | 0 | [210.0, 500.0, 900.0, 2300.0, 5000.0] | 0 | 0
Siemens NH-1-25 | Siemens NH-1-25 | 25 | [4000.0, 1000.0, 10.0, 0.2, 0.02, 0.01] | 0 | 0 | [40.0, 50.0, 100.0, 210.0, 400.0, 500.0] | 0 | 0
Siemens NH-1-50 | Siemens NH-1-50 | 50 | [4000.0, 40.0, 4.0, 1.0, 0.02, 0.01] | 0 | 0 | [86.0, 200.0, 300.0, 400.0, 1000.0, 1280.0] | 0 | 0
Siemens NH-1-63 | Siemens NH-1-63 | 63 | [4000.0, 100.0, 10.0, 2.0, 0.04, 0.01] | 0 | 0 | [100.0, 200.0, 300.0, 400.0, 1000.0, 1500.0] | 0 | 0
Siemens NH-1-80 | Siemens NH-1-80 | 80 | [4800.0, 120.0, 7.0, 0.1, 0.01] | 0 | 0 | [150.58, 250.0, 450.0, 1150.0, 2470.0] | 0 | 0
Siemens NH-2-1000 | Siemens NH-2-1000 | 1000 | [4800.0, 120.0, 7.0, 0.1, 0.004] | 0 | 0 | [1900.0, 3500.0, 8400.0, 24000.0, 52000.0] | 0 | 0
Siemens NH-2-200 | Siemens NH-2-200 | 200 | [4800.0, 120.0, 7.0, 0.1, 0.004] | 0 | 0 | [280.0, 650.0, 1200.0, 3000.0, 7000.0] | 0 | 0
Siemens NH-2-224 | Siemens NH-2-224 | 224 | [4800.0, 120.0, 7.0, 0.2, 0.04, 0.004] | 0 | 0 | [400.0, 750.0, 1453.0, 3025.0, 4315.0, 7600.0] | 0 | 0
Siemens NH-2-250 | Siemens NH-2-250 | 250 | [4800.0, 120.0, 7.0, 0.1, 0.004] | 0 | 0 | [450.0, 800.0, 1650.0, 4000.0, 8500.0] | 0 | 0
Siemens NH-2-315 | Siemens NH-2-315 | 315 | [4800.0, 120.0, 7.0, 0.1, 0.004] | 0 | 0 | [550.0, 920.0, 1900.0, 5000.0, 11000.0] | 0 | 0
Siemens NH-2-355 | Siemens NH-2-355 | 355 | [4800.0, 120.0, 6.0, 0.1, 0.004] | 0 | 0 | [650.0, 1116.27, 2350.0, 5840.0, 12790.0] | 0 | 0
Siemens NH-2-400 | Siemens NH-2-400 | 400 | [4800.0, 120.0, 7.0, 0.1, 0.004] | 0 | 0 | [720.0, 1350.0, 2800.0, 6500.0, 15000.0] | 0 | 0
Siemens NH-2-425 | Siemens NH-2-425 | 425 | [4800.0, 120.0, 7.0, 0.1, 0.004] | 0 | 0 | [850.0, 1500.0, 3050.0, 7500.0, 16500.0] | 0 | 0
Siemens NH-2-630 | Siemens NH-2-630 | 630 | [4800.0, 120.0, 7.0, 0.1, 0.004] | 0 | 0 | [1200.0, 2000.0, 4800.0, 12000.0, 26000.0] | 0 | 0

## res_bus
| vm_pu | va_degree | p_mw | q_mvar
0 | 0.99887 | -0.0079036 | 0.0028585 | 0.0007164
1 | 0.99916 | -0.0058822 | 0.0070379 | 0.0017639
2 | 0.99827 | -0.012108 | 0.0027987 | 0.00070142
3 | 0.99966 | -0.0023673 | 0.0022971 | 0.00057571
4 | 0.99805 | -0.013627 | 0.0033241 | 0.00083309
5 | 0.99991 | -0.00064242 | 0.0042761 | 0.0010717
6 | 0.99684 | -0.022127 | 0 | 0
7 | 1 | 0 | -0.16721 | -0.042034
8 | 0.99618 | -0.026777 | 0.0064253 | 0.0016103
9 | 0.97963 | -0.14207 | 0.0031079 | 0.00077891
10 | 0.97942 | -0.14352 | 0.0021654 | 0.00054271
11 | 0.98665 | -0.0925 | 0 | 0
12 | 0.97667 | -0.16317 | 0.003804 | 0.00095337
13 | 0.99348 | -0.044986 | 0.0013304 | 0.00033342
14 | 0.97516 | -0.17394 | 0.0039041 | 0.00097846
15 | 0.99455 | -0.037537 | 0.0015328 | 0.00038416
16 | 0.97431 | -0.18008 | 0 | 0
17 | 0.99477 | -0.036017 | 0.0019019 | 0.00047665
18 | 0.97298 | -0.18961 | 0.0040198 | 0.0010075
19 | 0.97302 | -0.18936 | 0.0072997 | 0.0018295
20 | 0.99676 | -0.022317 | 0.0019093 | 0.00047852
21 | 0.99681 | -0.021986 | 0.0013132 | 0.00032913
22 | 0.99694 | -0.021051 | 0 | 0
23 | 0.99809 | -0.013123 | 0.0028982 | 0.00072635
24 | 0.99647 | -0.024327 | 0 | 0
25 | 0.9981 | -0.013045 | 0.0022809 | 0.00057165
26 | 0.99532 | -0.032415 | 0.0037206 | 0.00093247
27 | 0.99601 | -0.027487 | 0.001789 | 0.00044837
28 | 0.99561 | -0.030283 | 0.0023469 | 0.00058819
29 | 0.98805 | -0.083848 | 0.002586 | 0.00064812
30 | 0.98814 | -0.083187 | 0 | 0
31 | 0.98801 | -0.084126 | 0.0029845 | 0.00074798
32 | 0.98785 | -0.085321 | 0 | 0
33 | 0.99318 | -0.0475 | 0.00098622 | 0.00024717
34 | 0.99478 | -0.036222 | 0 | 0
35 | 0.98684 | -0.092547 | 0 | 0
36 | 0.98784 | -0.085384 | 0.0023121 | 0.00057946
37 | 0.98678 | -0.093012 | 0 | 0
38 | 0.98676 | -0.09307 | 0.002102 | 0.0005268
39 | 0.97127 | -0.20191 | 0.0025718 | 0.00064456
40 | 0.97146 | -0.20058 | 0 | 0
41 | 0.97158 | -0.19969 | 0 | 0
42 | 0.97167 | -0.19903 | 0.0033979 | 0.0008516
43 | 0.97262 | -0.19224 | 0.0084808 | 0.0021255
44 | 0.97286 | -0.19047 | 0 | 0
45 | 0.9719 | -0.19742 | 0.0064254 | 0.0016104
46 | 0.97304 | -0.18918 | 0.0064988 | 0.0016288
47 | 0.97304 | -0.18919 | 0.0039255 | 0.00098381
48 | 0.9735 | -0.18589 | 0.0076078 | 0.0019067
49 | 0.97287 | -0.19042 | 0 | 0
50 | 0.97376 | -0.18401 | 0 | 0
51 | 0.97279 | -0.19099 | 0.0028525 | 0.00071489
52 | 0.97379 | -0.18377 | 0 | 0
53 | 0.97323 | -0.18782 | 0.0085439 | 0.0021413
54 | 0.97213 | -0.19575 | 0 | 0
55 | 0.9961 | -0.027336 | 0.0045027 | 0.0011285
56 | 0.97185 | -0.19773 | 0.0055306 | 0.0013861
57 | 0.97154 | -0.19999 | 0.0071384 | 0.001789
58 | 0.97115 | -0.20283 | 0 | 0
59 | 0.9711 | -0.2032 | 0 | 0
60 | 0.97063 | -0.2066 | 0.0019626 | 0.00049186
61 | 0.99475 | -0.036405 | 0.0013408 | 0.00033603
62 | 0.99518 | -0.033361 | 0.0032527 | 0.00081521
63 | 0.98635 | -0.0962 | 0.00046669 | 0.00011696
64 | 0.98638 | -0.095978 | 0 | 0
65 | 0.98654 | -0.094808 | 0 | 0
66 | 0.98667 | -0.093824 | 0.0003362 | 8.4259e-05
67 | 0.98671 | -0.093417 | 0.0035404 | 0.00088732
68 | 0.99998 | 149.9947 | 0 | 0

## res_line
| p_from_mw | q_from_mvar | p_to_mw | q_to_mvar | pl_mw | ql_mvar | i_from_ka | i_to_ka | i_ka | vm_from_pu | va_from_degree | vm_to_pu | va_to_degree | loading_percent
0 | -0.019943 | -0.0050003 | 0.019948 | 0.0050024 | 5.5872e-06 | 2.0161e-06 | 0.029709 | 0.029709 | 0.029709 | 0.99887 | -0.0079036 | 0.99916 | -0.0058822 | 11.0034
1 | 0.017084 | 0.0042839 | -0.017074 | -0.0042804 | 9.949e-06 | 3.5045e-06 | 0.025451 | 0.025451 | 0.025451 | 0.99887 | -0.0079036 | 0.99827 | -0.012108 | 9.4263
2 | -0.026986 | -0.0067662 | 0.026999 | 0.0067711 | 1.3149e-05 | 4.8863e-06 | 0.04019 | 0.04019 | 0.04019 | 0.99916 | -0.0058822 | 0.99966 | -0.0023673 | 14.8853
3 | 0.014275 | 0.003579 | -0.014272 | -0.003578 | 3.0026e-06 | 1.0159e-06 | 0.021279 | 0.021279 | 0.021279 | 0.99827 | -0.012108 | 0.99805 | -0.013627 | 7.8812
4 | -0.029296 | -0.0073468 | 0.029303 | 0.0073494 | 7.0057e-06 | 2.6171e-06 | 0.04361 | 0.04361 | 0.04361 | 0.99966 | -0.0023673 | 0.99991 | -0.00064242 | 16.1517
5 | 0.010948 | 0.0027449 | -0.010935 | -0.002741 | 1.2882e-05 | 3.9434e-06 | 0.016323 | 0.016324 | 0.016324 | 0.99805 | -0.013627 | 0.99684 | -0.022127 | 6.0458
6 | -0.033579 | -0.0084211 | 0.033582 | 0.0084222 | 2.9905e-06 | 1.125e-06 | 0.049973 | 0.049973 | 0.049973 | 0.99991 | -0.00064242 | 1 | 0 | 18.5085
7 | 0.010935 | 0.002741 | -0.010928 | -0.0027388 | 7.0372e-06 | 2.1553e-06 | 0.016324 | 0.016324 | 0.016324 | 0.99684 | -0.022127 | 0.99618 | -0.026777 | 6.0459
8 | 0.13283 | 0.033612 | -0.13259 | -0.033518 | 0.00024412 | 9.3367e-05 | 0.19777 | 0.19777 | 0.19777 | 1 | 0 | 0.9981 | -0.013045 | 36.6238
9 | 0.0045031 | 0.0011285 | -0.0045027 | -0.0011285 | 3.4833e-07 | -2.6648e-08 | 0.0067263 | 0.0067264 | 0.0067264 | 0.99618 | -0.026777 | 0.9961 | -0.027336 | 2.4912
10 | 0.086697 | 0.021792 | -0.086679 | -0.021785 | 1.7475e-05 | 6.64e-06 | 0.13171 | 0.13171 | 0.13171 | 0.97963 | -0.14207 | 0.97942 | -0.14352 | 24.391
11 | -0.089804 | -0.022571 | 0.090429 | 0.022808 | 0.00062416 | 0.00023734 | 0.13643 | 0.13643 | 0.13643 | 0.97963 | -0.14207 | 0.98665 | -0.0925 | 25.2652
12 | 0.084514 | 0.021242 | -0.084283 | -0.021155 | 0.00023063 | 8.7578e-05 | 0.12842 | 0.12842 | 0.12842 | 0.97942 | -0.14352 | 0.97667 | -0.16317 | 23.7819
13 | -0.090429 | -0.022808 | 0.091035 | 0.023038 | 0.00060653 | 0.0002306 | 0.13643 | 0.13643 | 0.13643 | 0.98665 | -0.0925 | 0.99348 | -0.044986 | 25.2651
14 | 0.080479 | 0.020201 | -0.080359 | -0.020156 | 0.00012011 | 4.5557e-05 | 0.12263 | 0.12263 | 0.12263 | 0.97667 | -0.16317 | 0.97516 | -0.17394 | 22.7086
15 | -0.092365 | -0.023372 | 0.092463 | 0.023409 | 9.7207e-05 | 3.6966e-05 | 0.13842 | 0.13842 | 0.13842 | 0.99348 | -0.044986 | 0.99455 | -0.037537 | 25.6339
16 | 0.076455 | 0.019177 | -0.07639 | -0.019153 | 6.506e-05 | 2.4641e-05 | 0.11667 | 0.11667 | 0.11667 | 0.97516 | -0.17394 | 0.97431 | -0.18008 | 21.6054
17 | -0.093995 | -0.023793 | 0.094016 | 0.023801 | 2.0189e-05 | 7.68e-06 | 0.14072 | 0.14072 | 0.14072 | 0.99455 | -0.037537 | 0.99477 | -0.036017 | 26.0585
18 | 0.055482 | 0.013911 | -0.055453 | -0.0139 | 2.8382e-05 | 1.0601e-05 | 0.084737 | 0.084737 | 0.084737 | 0.97431 | -0.18008 | 0.97379 | -0.18377 | 15.692
19 | 0.020908 | 0.0052419 | -0.020897 | -0.0052377 | 1.1366e-05 | 4.1493e-06 | 0.031933 | 0.031933 | 0.031933 | 0.97431 | -0.18008 | 0.97376 | -0.18401 | 11.827
20 | -0.095918 | -0.024277 | 0.095995 | 0.024307 | 7.7731e-05 | 2.9582e-05 | 0.14356 | 0.14356 | 0.14356 | 0.99477 | -0.036017 | 0.99561 | -0.030283 | 26.5854
21 | -0.0040198 | -0.0010075 | 0.00402 | 0.0010074 | 1.4047e-07 | -1.9953e-08 | 0.0061477 | 0.0061476 | 0.0061477 | 0.97298 | -0.18961 | 0.97302 | -0.18936 | 2.2769
22 | -0.01132 | -0.0028369 | 0.011328 | 0.0028397 | 8.7509e-06 | 2.784e-06 | 0.017311 | 0.017311 | 0.017311 | 0.97302 | -0.18936 | 0.97379 | -0.18377 | 6.4115
23 | -0.0019093 | -0.00047852 | 0.0019094 | 0.00047833 | 8.7505e-08 | -1.9135e-07 | 0.0028503 | 0.0028502 | 0.0028503 | 0.99676 | -0.022317 | 0.99681 | -0.021986 | 1.0557
24 | -0.0032227 | -0.00080746 | 0.0032231 | 0.00080724 | 4.1661e-07 | -2.1591e-07 | 0.0048106 | 0.0048105 | 0.0048106 | 0.99681 | -0.021986 | 0.99694 | -0.021051 | 1.7817
25 | -0.12726 | -0.032165 | 0.12741 | 0.03222 | 0.00014224 | 5.4378e-05 | 0.19005 | 0.19005 | 0.19005 | 0.99694 | -0.021051 | 0.99809 | -0.013123 | 35.1939
26 | 0.12404 | 0.031358 | -0.12398 | -0.031336 | 5.7211e-05 | 2.1865e-05 | 0.18524 | 0.18524 | 0.18524 | 0.99694 | -0.021051 | 0.99647 | -0.024327 | 34.3031
27 | -0.1303 | -0.032946 | 0.13031 | 0.032947 | 1.4174e-06 | 5.42e-07 | 0.19437 | 0.19437 | 0.19437 | 0.99809 | -0.013123 | 0.9981 | -0.013045 | 35.9941
28 | 0.023769 | 0.005961 | -0.023743 | -0.0059512 | 2.6621e-05 | 9.7984e-06 | 0.035496 | 0.035496 | 0.035496 | 0.99647 | -0.024327 | 0.99532 | -0.032415 | 13.1467
29 | 0.10021 | 0.025375 | -0.10017 | -0.025358 | 4.4746e-05 | 1.7044e-05 | 0.14974 | 0.14974 | 0.14974 | 0.99647 | -0.024327 | 0.99601 | -0.027487 | 27.7298
30 | 0.020022 | 0.0050187 | -0.02002 | -0.0050178 | 2.6207e-06 | 9.4706e-07 | 0.029934 | 0.029934 | 0.029934 | 0.99532 | -0.032415 | 0.99518 | -0.033361 | 11.0866
31 | 0.098381 | 0.02491 | -0.098342 | -0.024895 | 3.8852e-05 | 1.4793e-05 | 0.14707 | 0.14707 | 0.14707 | 0.99601 | -0.027487 | 0.99561 | -0.030283 | 27.2349
32 | -0.0055706 | -0.001396 | 0.0055711 | 0.0013961 | 5.095e-07 | 4.7364e-08 | 0.0083894 | 0.0083893 | 0.0083894 | 0.98805 | -0.083848 | 0.98814 | -0.083187 | 3.1072
33 | 0.0029846 | 0.0007479 | -0.0029845 | -0.00074798 | 1.148e-07 | -7.2472e-08 | 0.0044948 | 0.0044948 | 0.0044948 | 0.98805 | -0.083848 | 0.98801 | -0.084126 | 1.6647
34 | 0.0087672 | 0.0021887 | -0.0087646 | -0.002188 | 2.569e-06 | 6.8547e-07 | 0.013199 | 0.013199 | 0.013199 | 0.98814 | -0.083187 | 0.98785 | -0.085321 | 4.8887
35 | -0.014338 | -0.0035848 | 0.014409 | 0.0036089 | 7.0796e-05 | 2.4095e-05 | 0.021589 | 0.021587 | 0.021589 | 0.98814 | -0.083187 | 0.99318 | -0.0475 | 7.9958
36 | 0.0064525 | 0.0016086 | -0.0064462 | -0.0016075 | 6.3863e-06 | 1.07e-06 | 0.0097166 | 0.0097171 | 0.0097171 | 0.98785 | -0.085321 | 0.98684 | -0.092547 | 3.5989
37 | 0.0023121 | 0.00057944 | -0.0023121 | -0.00057946 | 2.023e-08 | -2.6437e-08 | 0.0034828 | 0.0034828 | 0.0034828 | 0.98785 | -0.085321 | 0.98784 | -0.085384 | 1.2899
38 | -0.015395 | -0.0038561 | 0.015419 | 0.0038644 | 2.4039e-05 | 8.3071e-06 | 0.023065 | 0.023065 | 0.023065 | 0.99318 | -0.0475 | 0.99478 | -0.036222 | 8.5426
39 | -0.01676 | -0.0042002 | 0.016767 | 0.0042026 | 6.6413e-06 | 2.3344e-06 | 0.02507 | 0.02507 | 0.02507 | 0.99478 | -0.036222 | 0.99518 | -0.033361 | 9.2853
40 | 0.0013408 | 0.00033587 | -0.0013408 | -0.00033603 | 3.3861e-08 | -1.6212e-07 | 0.0020055 | 0.0020056 | 0.0020056 | 0.99478 | -0.036222 | 0.99475 | -0.036405 | 0.74282
41 | 0.00080317 | 0.00019342 | -0.00080312 | -0.00019408 | 4.8148e-08 | -6.5651e-07 | 0.0012083 | 0.0012086 | 0.0012086 | 0.98684 | -0.092547 | 0.98678 | -0.093012 | 0.44761
42 | 0.005643 | 0.0014141 | -0.0056426 | -0.0014141 | 4.0878e-07 | 4.1629e-08 | 0.0085088 | 0.0085088 | 0.0085088 | 0.98684 | -0.092547 | 0.98676 | -0.09307 | 3.1514
43 | 0.00080312 | 0.00019408 | -0.00080304 | -0.00019523 | 8.4771e-08 | -1.155e-06 | 0.0012086 | 0.001209 | 0.001209 | 0.98678 | -0.093012 | 0.98667 | -0.093824 | 0.44776
44 | 0.0035406 | 0.00088726 | -0.0035404 | -0.00088732 | 1.7004e-07 | -5.6708e-08 | 0.0053391 | 0.0053392 | 0.0053392 | 0.98676 | -0.09307 | 0.98671 | -0.093417 | 1.9775
45 | -0.0025718 | -0.00064456 | 0.0025723 | 0.00064414 | 4.7507e-07 | -4.2437e-07 | 0.0039401 | 0.0039399 | 0.0039401 | 0.97127 | -0.20191 | 0.97146 | -0.20058 | 1.4593
46 | -0.0025723 | -0.00064414 | 0.0025726 | 0.00064386 | 3.1627e-07 | -2.8269e-07 | 0.0039399 | 0.0039398 | 0.0039399 | 0.97146 | -0.20058 | 0.97158 | -0.19969 | 1.4592
47 | -0.0025726 | -0.00064386 | 0.0025729 | 0.00064365 | 2.3474e-07 | -2.099e-07 | 0.0039398 | 0.0039396 | 0.0039398 | 0.97158 | -0.19969 | 0.97167 | -0.19903 | 1.4592
48 | -0.0059708 | -0.0014952 | 0.0059721 | 0.0014954 | 1.3241e-06 | 1.9478e-07 | 0.0091432 | 0.0091431 | 0.0091432 | 0.97167 | -0.19903 | 0.9719 | -0.19742 | 3.3864
49 | -0.0084808 | -0.0021255 | 0.0084828 | 0.002126 | 2.0776e-06 | 5.5355e-07 | 0.012975 | 0.012975 | 0.012975 | 0.97262 | -0.19224 | 0.97286 | -0.19047 | 4.8055
50 | -0.035543 | -0.0089054 | 0.035556 | 0.0089101 | 1.304e-05 | 4.664e-06 | 0.054363 | 0.054363 | 0.054363 | 0.97286 | -0.19047 | 0.97323 | -0.18782 | 10.0673
51 | 0.02706 | 0.0067794 | -0.027041 | -0.0067727 | 1.9729e-05 | 6.6721e-06 | 0.041388 | 0.041389 | 0.041389 | 0.97286 | -0.19047 | 0.97213 | -0.19575 | 7.6646
52 | -0.012398 | -0.0031058 | 0.0124 | 0.0031067 | 2.8757e-06 | 9.4749e-07 | 0.018981 | 0.018981 | 0.018981 | 0.9719 | -0.19742 | 0.97213 | -0.19575 | 7.0299
53 | 0.0067786 | 0.0016982 | -0.0067786 | -0.0016982 | 9.1207e-09 | 1.8186e-09 | 0.010366 | 0.010366 | 0.010366 | 0.97304 | -0.18918 | 0.97304 | -0.18919 | 3.8392
54 | -0.013277 | -0.003327 | 0.013283 | 0.003329 | 6.0446e-06 | 2.0328e-06 | 0.020304 | 0.020304 | 0.020304 | 0.97304 | -0.18918 | 0.9735 | -0.18589 | 7.5201
55 | 0.0028532 | 0.00071443 | -0.0028527 | -0.00071475 | 4.8622e-07 | -3.2134e-07 | 0.004363 | 0.0043632 | 0.0043632 | 0.97304 | -0.18919 | 0.97287 | -0.19042 | 1.616
56 | -0.020891 | -0.0052357 | 0.020897 | 0.0052377 | 5.4609e-06 | 1.9936e-06 | 0.031933 | 0.031933 | 0.031933 | 0.9735 | -0.18589 | 0.97376 | -0.18401 | 11.827
57 | 0.0028527 | 0.00071475 | -0.0028525 | -0.00071489 | 2.2252e-07 | -1.4699e-07 | 0.0043632 | 0.0043632 | 0.0043632 | 0.97287 | -0.19042 | 0.97279 | -0.19099 | 1.616
58 | 0.044125 | 0.01106 | -0.0441 | -0.011051 | 2.472e-05 | 9.0744e-06 | 0.067426 | 0.067426 | 0.067426 | 0.97379 | -0.18377 | 0.97323 | -0.18782 | 12.4863
59 | 0.01464 | 0.003666 | -0.014636 | -0.0036646 | 4.0047e-06 | 1.3819e-06 | 0.022408 | 0.022408 | 0.022408 | 0.97213 | -0.19575 | 0.97185 | -0.19773 | 8.2993
60 | 0.0091056 | 0.0022785 | -0.0091027 | -0.0022777 | 2.8483e-06 | 8.0454e-07 | 0.01394 | 0.01394 | 0.01394 | 0.97185 | -0.19773 | 0.97154 | -0.19999 | 5.1631
61 | 0.0019643 | 0.00048865 | -0.0019636 | -0.00049002 | 7.6207e-07 | -1.3781e-06 | 0.0030073 | 0.0030079 | 0.0030079 | 0.97154 | -0.19999 | 0.97115 | -0.20283 | 1.114
62 | 0.0019636 | 0.00049002 | -0.0019635 | -0.0004902 | 9.9714e-08 | -1.8017e-07 | 0.0030079 | 0.003008 | 0.003008 | 0.97115 | -0.20283 | 0.9711 | -0.2032 | 1.1141
63 | 0.0019635 | 0.0004902 | -0.0019626 | -0.00049186 | 9.1977e-07 | -1.6603e-06 | 0.003008 | 0.0030087 | 0.0030087 | 0.9711 | -0.2032 | 0.97063 | -0.2066 | 1.1143
64 | -0.00046669 | -0.00011696 | 0.00046671 | 0.00011638 | 1.4307e-08 | -5.8506e-07 | 0.00070406 | 0.00070385 | 0.00070406 | 0.98635 | -0.0962 | 0.98638 | -0.095978 | 0.26076
65 | -0.00046671 | -0.00011638 | 0.00046678 | 0.00011339 | 7.2969e-08 | -2.9899e-06 | 0.00070385 | 0.00070279 | 0.00070385 | 0.98638 | -0.095978 | 0.98654 | -0.094808 | 0.26068
66 | -0.00046678 | -0.00011339 | 0.00046684 | 0.00011097 | 5.8767e-08 | -2.4153e-06 | 0.00070279 | 0.00070196 | 0.00070279 | 0.98654 | -0.094808 | 0.98667 | -0.093824 | 0.26029

## res_trafo
| p_hv_mw | q_hv_mvar | p_lv_mw | q_lv_mvar | pl_mw | ql_mvar | i_hv_ka | i_lv_ka | vm_hv_pu | va_hv_degree | vm_lv_pu | va_lv_degree | loading_percent
0 | 2.5187e-16 | 8.8016e-16 | 0.00079998 | 7.4552e-08 | 0.00079998 | 7.4552e-08 | 2.6429e-17 | 0.0011547 | 0.99998 | 149.9947 | 1 | 0 | 0.31999

## res_ext_grid
| p_mw | q_mvar
0 | 0.16951 | 0.04261

## res_load
| p_mw | q_mvar
0 | 0.0028585 | 0.0007164
1 | 0.0070379 | 0.0017639
2 | 0.0027987 | 0.00070142
3 | 0.0022971 | 0.00057571
4 | 0.0033241 | 0.00083309
5 | 0.0042761 | 0.0010717
6 | 0.0022971 | 0.00057571
7 | 0.0064253 | 0.0016103
8 | 0.0031079 | 0.00077891
9 | 0.0021654 | 0.00054271
10 | 0.003804 | 0.00095337
11 | 0.0013304 | 0.00033342
12 | 0.0039041 | 0.00097846
13 | 0.0015328 | 0.00038416
14 | 0.0019019 | 0.00047665
15 | 0.0040198 | 0.0010075
16 | 0.0072997 | 0.0018295
17 | 0.0019093 | 0.00047852
18 | 0.0013132 | 0.00032913
19 | 0.0028982 | 0.00072635
20 | 0.0022809 | 0.00057165
21 | 0.0037206 | 0.00093247
22 | 0.001789 | 0.00044837
23 | 0.0023469 | 0.00058819
24 | 0.002586 | 0.00064812
25 | 0.0029845 | 0.00074798
26 | 0.00098622 | 0.00024717
27 | 0.0023121 | 0.00057946
28 | 0.002102 | 0.0005268
29 | 0.0025718 | 0.00064456
30 | 0.0033979 | 0.0008516
31 | 0.0084808 | 0.0021255
32 | 0.0064254 | 0.0016104
33 | 0.0064988 | 0.0016288
34 | 0.0039255 | 0.00098381
35 | 0.0076078 | 0.0019067
36 | 0.0028525 | 0.00071489
37 | 0.0085439 | 0.0021413
38 | 0.0045027 | 0.0011285
39 | 0.0055306 | 0.0013861
40 | 0.0071384 | 0.001789
41 | 0.0019626 | 0.00049186
42 | 0.0013408 | 0.00033603
43 | 0.0032527 | 0.00081521
44 | 0.00046669 | 0.00011696
45 | 0.0003362 | 8.4259e-05
46 | 0.0035404 | 0.00088732

## dtypes
| element | column | dtype
0 | bus | name | object
1 | bus | vn_kv | float64
2 | bus | type | object
3 | bus | zone | object
4 | bus | in_service | bool
5 | load | name | object
6 | load | bus | uint32
7 | load | p_mw | float64
8 | load | q_mvar | float64
9 | load | const_z_percent | float64
10 | load | const_i_percent | float64
11 | load | sn_mva | float64
12 | load | scaling | float64
13 | load | in_service | bool
14 | load | type | object
15 | ext_grid | name | object
16 | ext_grid | bus | uint32
17 | ext_grid | vm_pu | float64
18 | ext_grid | va_degree | float64
19 | ext_grid | slack_weight | float64
20 | ext_grid | in_service | bool
21 | line | name | object
22 | line | std_type | object
23 | line | from_bus | uint32
24 | line | to_bus | uint32
25 | line | length_km | float64
26 | line | r_ohm_per_km | float64
27 | line | x_ohm_per_km | float64
28 | line | c_nf_per_km | float64
29 | line | g_us_per_km | float64
30 | line | max_i_ka | float64
31 | line | df | float64
32 | line | parallel | uint32
33 | line | type | object
34 | line | in_service | bool
35 | trafo | name | object
36 | trafo | std_type | object
37 | trafo | hv_bus | uint32
38 | trafo | lv_bus | uint32
39 | trafo | sn_mva | float64
40 | trafo | vn_hv_kv | float64
41 | trafo | vn_lv_kv | float64
42 | trafo | vk_percent | float64
43 | trafo | vkr_percent | float64
44 | trafo | pfe_kw | float64
45 | trafo | i0_percent | float64
46 | trafo | shift_degree | float64
47 | trafo | tap_side | object
48 | trafo | tap_neutral | int32
49 | trafo | tap_min | int32
50 | trafo | tap_max | int32
51 | trafo | tap_step_percent | float64
52 | trafo | tap_step_degree | float64
53 | trafo | tap_pos | int32
54 | trafo | tap_phase_shifter | bool
55 | trafo | parallel | uint32
56 | trafo | df | float64
57 | trafo | in_service | bool
58 | line_geodata | coords | object
59 | bus_geodata | x | float64
60 | bus_geodata | y | float64
61 | bus_geodata | coords | object
62 | res_bus | vm_pu | float64
63 | res_bus | va_degree | float64
64 | res_bus | p_mw | float64
65 | res_bus | q_mvar | float64
66 | res_line | p_from_mw | float64
67 | res_line | q_from_mvar | float64
68 | res_line | p_to_mw | float64
69 | res_line | q_to_mvar | float64
70 | res_line | pl_mw | float64
71 | res_line | ql_mvar | float64
72 | res_line | i_from_ka | float64
73 | res_line | i_to_ka | float64
74 | res_line | i_ka | float64
75 | res_line | vm_from_pu | float64
76 | res_line | va_from_degree | float64
77 | res_line | vm_to_pu | float64
78 | res_line | va_to_degree | float64
79 | res_line | loading_percent | float64
80 | res_trafo | p_hv_mw | float64
81 | res_trafo | q_hv_mvar | float64
82 | res_trafo | p_lv_mw | float64
83 | res_trafo | q_lv_mvar | float64
84 | res_trafo | pl_mw | float64
85 | res_trafo | ql_mvar | float64
86 | res_trafo | i_hv_ka | float64
87 | res_trafo | i_lv_ka | float64
88 | res_trafo | vm_hv_pu | float64
89 | res_trafo | va_hv_degree | float64
90 | res_trafo | vm_lv_pu | float64
91 | res_trafo | va_lv_degree | float64
92 | res_trafo | loading_percent | float64
93 | res_ext_grid | p_mw | float64
94 | res_ext_grid | q_mvar | float64
95 | res_load | p_mw | float64
96 | res_load | q_mvar | float64

## parameters
| version | format_version | converged | OPF_converged | name | f_hz | sn_mva
0 | 2.14.6 | 2.14.0 | TRUE | FALSE |  | 50 | 1