## bus
| name | vn_kv | type | zone | in_service
0 | bus_LV_1402-4_0_4_node_0 | 0.4 | n |  | TRUE
1 | bus_LV_1402-4_0_4_node_2 | 0.4 | n |  | TRUE
2 | bus_LV_1402-4_0_4_node_20 | 0.4 | n |  | TRUE
3 | bus_LV_1402-4_0_4_node_24 | 0.4 | n |  | TRUE
4 | bus_LV_1402-4_0_4_node_21 | 0.4 | n |  | TRUE
5 | bus_LV_1402-4_0_4_node_26 | 0.4 | n |  | TRUE
6 | bus_LV_1402-4_0_4_node_22 | 0.4 | n |  | TRUE
7 | bus_LV_1402-4_0_4_node_35 | 0.4 | n |  | TRUE
8 | bus_LV_1402-4_0_4_node_36 | 0.4 | n |  | TRUE
9 | bus_LV_1402-4_0_4_node_34 | 0.4 | n |  | TRUE
10 | bus_LV_1402-4_0_4_node_37 | 0.4 | n |  | TRUE
11 | bus_LV_1402-4_0_4_node_33 | 0.4 | n |  | TRUE
12 | bus_LV_1402-4_0_4_node_32 | 0.4 | n |  | TRUE
13 | bus_LV_1402-4_0_4_node_23 | 0.4 | n |  | TRUE
14 | bus_LV_1402-4_0_4_node_25 | 0.4 | n |  | TRUE
15 | bus_LV_1402-4_0_4_node_27 | 0.4 | n |  | TRUE
16 | bus_LV_1402-4_0_4_node_28 | 0.4 | n |  | TRUE
17 | bus_LV_1402-4_0_4_node_31 | 0.4 | n |  | TRUE
18 | bus_LV_1402-4_0_4_node_29 | 0.4 | n |  | TRUE
19 | bus_LV_1402-4_0_4_node_30 | 0.4 | n |  | TRUE
20 | bus_LV_1402-4_0_4_node_47 | 0.4 | n |  | TRUE
21 | bus_LV_1402-4_0_4_node_43 | 0.4 | n |  | TRUE
22 | bus_LV_1402-4_0_4_node_38 | 0.4 | n |  | TRUE
23 | bus_LV_1402-4_0_4_node_39 | 0.4 | n |  | TRUE
24 | bus_LV_1402-4_0_4_node_40 | 0.4 | n |  | TRUE
25 | bus_LV_1402-4_0_4_node_41 | 0.4 | n |  | TRUE
26 | bus_LV_1402-4_0_4_node_42 | 0.4 | n |  | TRUE
27 | bus_LV_1402-4_0_4_node_45 | 0.4 | n |  | TRUE
28 | bus_LV_1402-4_0_4_node_48 | 0.4 | n |  | TRUE
29 | bus_LV_1402-4_0_4_node_44 | 0.4 | n |  | TRUE
30 | bus_MV_137_0_node_102 | 20 | n |  | TRUE

## load
| name | bus | p_mw | q_mvar | const_z_percent | const_i_percent | sn_mva | scaling | in_service | type
0 | LV_1402-4_0_4_load_0 | 0 | 0.017297 | 0.0043349 | 0 | 0 |  | 1 | TRUE | wye
1 | LV_1402-4_0_4_load_20 | 2 | 0.031381 | 0.0078647 | 0 | 0 |  | 1 | TRUE | wye
2 | LV_1402-4_0_4_load_21 | 4 | 0.015158 | 0.0037991 | 0 | 0 |  | 1 | TRUE | wye
3 | LV_1402-4_0_4_load_22 | 6 | 0.00082976 | 0.00020796 | 0 | 0 |  | 1 | TRUE | wye
4 | LV_1402-4_0_4_load_35 | 7 | 0.0053864 | 0.00135 | 0 | 0 |  | 1 | TRUE | wye
5 | LV_1402-4_0_4_load_37 | 10 | 0.00077625 | 0.00019455 | 0 | 0 |  | 1 | TRUE | wye
6 | LV_1402-4_0_4_load_33 | 11 | 0.0019718 | 0.00049419 | 0 | 0 |  | 1 | TRUE | wye
7 | LV_1402-4_0_4_load_23 | 13 | 0.002292 | 0.00057444 | 0 | 0 |  | 1 | TRUE | wye
8 | LV_1402-4_0_4_load_27 | 15 | 0.0004088 | 0.00010246 | 0 | 0 |  | 1 | TRUE | wye
9 | LV_1402-4_0_4_load_28 | 16 | 0.00675 | 0.0016917 | 0 | 0 |  | 1 | TRUE | wye
10 | LV_1402-4_0_4_load_31 | 17 | 0.0023322 | 0.0005845 | 0 | 0 |  | 1 | TRUE | wye
11 | LV_1402-4_0_4_load_47 | 20 | 0.00069801 | 0.00017494 | 0 | 0 |  | 1 | TRUE | wye
12 | LV_1402-4_0_4_load_38 | 22 | 0.00065337 | 0.00016375 | 0 | 0 |  | 1 | TRUE | wye
13 | LV_1402-4_0_4_load_39 | 23 | 0.003909 | 0.00097969 | 0 | 0 |  | 1 | TRUE | wye
14 | LV_1402-4_0_4_load_40 | 24 | 0.0028199 | 0.00070673 | 0 | 0 |  | 1 | TRUE | wye
15 | LV_1402-4_0_4_load_42 | 26 | 0.003374 | 0.0008456 | 0 | 0 |  | 1 | TRUE | wye
16 | LV_1402-4_0_4_load_48 | 28 | 0.001057 | 0.00026491 | 0 | 0 |  | 1 | TRUE | wye
17 | LV_1402-4_0_4_load_44 | 29 | 0.0021452 | 0.00053765 | 0 | 0 |  | 1 | TRUE | wye

## ext_grid
| name | bus | vm_pu | va_degree | slack_weight | in_service
0 |  | 0 | 1 | 0 | 1 | TRUE

## line
| name | std_type | from_bus | to_bus | length_km | r_ohm_per_km | x_ohm_per_km | c_nf_per_km | g_us_per_km | max_i_ka | df | parallel | type | in_service
0 | LV_1402-4_0_4_line_0 | NAYY 4x150 SE | 0 | 1 | 0.054328 | 0.208 | 0.08 | 261 | 0 | 0.27 | 1 | 2 | cs | TRUE
1 | LV_1402-4_0_4_line_1 | NAYY 4x150 SE | 0 | 2 | 0.40211 | 0.208 | 0.08 | 261 | 0 | 0.27 | 1 | 1 | cs | TRUE
2 | LV_1402-4_0_4_line_2 | NAYY 4x150 SE | 1 | 3 | 0.69187 | 0.208 | 0.08 | 261 | 0 | 0.27 | 1 | 2 | cs | TRUE
3 | LV_1402-4_0_4_line_3 | NAYY 4x150 SE | 2 | 4 | 0.016007 | 0.208 | 0.08 | 261 | 0 | 0.27 | 1 | 1 | cs | TRUE
4 | LV_1402-4_0_4_line_4 | NAYY 4x150 SE | 3 | 5 | 0.060333 | 0.208 | 0.08 | 261 | 0 | 0.27 | 1 | 2 | cs | TRUE
5 | LV_1402-4_0_4_line_5 | NAYY 4x150 SE | 3 | 6 | 0.010379 | 0.208 | 0.08 | 261 | 0 | 0.27 | 1 | 2 | cs | TRUE
6 | LV_1402-4_0_4_line_6 | NAYY 4x150 SE | 5 | 12 | 0.45054 | 0.208 | 0.08 | 261 | 0 | 0.27 | 1 | 2 | cs | TRUE
7 | LV_1402-4_0_4_line_7 | NAYY 4x150 SE | 5 | 17 | 0.045058 | 0.208 | 0.08 | 261 | 0 | 0.27 | 1 | 1 | cs | TRUE
8 | LV_1402-4_0_4_line_8 | NAYY 4x150 SE | 6 | 13 | 0.0093765 | 0.208 | 0.08 | 261 | 0 | 0.27 | 1 | 2 | cs | TRUE
9 | LV_1402-4_0_4_line_9 | NAYY 4x150 SE | 7 | 8 | 0.032787 | 0.208 | 0.08 | 261 | 0 | 0.27 | 1 | 1 | cs | TRUE
10 | LV_1402-4_0_4_line_10 | NAYY 4x150 SE | 7 | 9 | 0.41179 | 0.208 | 0.08 | 261 | 0 | 0.27 | 1 | 1 | cs | TRUE
11 | LV_1402-4_0_4_line_11 | NAYY 4x150 SE | 8 | 10 | 0.078411 | 0.208 | 0.08 | 261 | 0 | 0.27 | 1 | 1 | cs | TRUE
12 | LV_1402-4_0_4_line_12 | NAYY 4x150 SE | 9 | 12 | 0.17322 | 0.208 | 0.08 | 261 | 0 | 0.27 | 1 | 1 | cs | TRUE
13 | LV_1402-4_0_4_line_13 | NAYY 4x150 SE | 11 | 12 | 0.085769 | 0.208 | 0.08 | 261 | 0 | 0.27 | 1 | 1 | cs | TRUE
14 | LV_1402-4_0_4_line_14 | NAYY 4x150 SE | 13 | 14 | 0.023676 | 0.208 | 0.08 | 261 | 0 | 0.27 | 1 | 2 | cs | TRUE
15 | LV_1402-4_0_4_line_15 | NAYY 4x150 SE | 14 | 15 | 0.012842 | 0.208 | 0.08 | 261 | 0 | 0.27 | 1 | 1 | cs | TRUE
16 | LV_1402-4_0_4_line_16 | NAYY 4x150 SE | 14 | 16 | 0.028828 | 0.208 | 0.08 | 261 | 0 | 0.27 | 1 | 2 | cs | TRUE
17 | LV_1402-4_0_4_line_17 | NAYY 4x150 SE | 16 | 18 | 0.021761 | 0.208 | 0.08 | 261 | 0 | 0.27 | 1 | 2 | cs | TRUE
18 | LV_1402-4_0_4_line_18 | NAYY 4x150 SE | 18 | 19 | 0.06202 | 0.208 | 0.08 | 261 | 0 | 0.27 | 1 | 2 | cs | TRUE
19 | LV_1402-4_0_4_line_19 | NAYY 4x150 SE | 19 | 20 | 0.15582 | 0.208 | 0.08 | 261 | 0 | 0.27 | 1 | 1 | cs | TRUE
20 | LV_1402-4_0_4_line_20 | NAYY 4x150 SE | 20 | 21 | 0.084248 | 0.208 | 0.08 | 261 | 0 | 0.27 | 1 | 1 | cs | TRUE
21 | LV_1402-4_0_4_line_21 | NAYY 4x150 SE | 21 | 28 | 0.023762 | 0.208 | 0.08 | 261 | 0 | 0.27 | 1 | 1 | cs | TRUE
22 | LV_1402-4_0_4_line_22 | NAYY 4x150 SE | 21 | 25 | 0.044846 | 0.208 | 0.08 | 261 | 0 | 0.27 | 1 | 1 | cs | TRUE
23 | LV_1402-4_0_4_line_23 | NAYY 4x150 SE | 22 | 23 | 0.0056777 | 0.208 | 0.08 | 261 | 0 | 0.27 | 1 | 1 | cs | TRUE
24 | LV_1402-4_0_4_line_24 | NAYY 4x150 SE | 22 | 24 | 0.0069311 | 0.208 | 0.08 | 261 | 0 | 0.27 | 1 | 1 | cs | TRUE
25 | LV_1402-4_0_4_line_25 | NAYY 4x150 SE | 23 | 25 | 0.045583 | 0.208 | 0.08 | 261 | 0 | 0.27 | 1 | 1 | cs | TRUE
26 | LV_1402-4_0_4_line_26 | NAYY 4x150 SE | 25 | 26 | 0.24611 | 0.208 | 0.08 | 261 | 0 | 0.27 | 1 | 1 | cs | TRUE
27 | LV_1402-4_0_4_line_27 | NAYY 4x150 SE | 26 | 27 | 0.014791 | 0.208 | 0.08 | 261 | 0 | 0.27 | 1 | 1 | cs | TRUE
28 | LV_1402-4_0_4_line_28 | NAYY 4x150 SE | 27 | 29 | 0.031404 | 0.208 | 0.08 | 261 | 0 | 0.27 | 1 | 1 | cs | TRUE

## trafo
| name | std_type | hv_bus | lv_bus | sn_mva | vn_hv_kv | vn_lv_kv | vk_percent | vkr_percent | pfe_kw | i0_percent | shift_degree | tap_side | tap_neutral | tap_min | tap_max | tap_step_percent | tap_step_degree | tap_pos | tap_phase_shifter | parallel | df | in_service
0 | LV_1402-4_0_4_trafo_0 | 0.25 MVA 20/0.4 kV | 30 | 0 | 0.25 | 20 | 0.4 | 6 | 1.44 | 0.8 | 0.32 | 150 | hv | 0 | -2 | 2 | 2.5 | 0 | 0 | FALSE | 1 | 1 | TRUE

## line_geodata
| x0 | y0 | x1 | y1 | x2 | y2 | x3 | y3 | x4 | y4 | x5 | y5 | x6 | y6 | x7 | y7 | x8 | y8 | x9 | y9 | x10 | y10 | x11 | y11 | x12 | y12 | x13 | y13 | x14 | y14 | x15 | y15 | x16 | y16 | x17 | y17 | x18 | y18
0 | 2673766.5 | 1185213.6992 | 2673751.39 | 1185219.0719 | 2673721.8571 | 1185243.4452
1 | 2673721.8571 | 1185243.4452 | 2673344.0554 | 1185381.1366
2 | 2673455.663 | 1184595.5832 | 2673766.5 | 1185213.6992
3 | 2673344.0554 | 1185381.1366 | 2673328.0874 | 1185382.2461
4 | 2673455.663 | 1184595.5832 | 2673465.3614 | 1184596.5026 | 2673475.5484 | 1184593.0588 | 2673485.9977 | 1184580.057 | 2673491.5635 | 1184557.5787
5 | 2673455.663 | 1184595.5832 | 2673451.4287 | 1184586.1067
6 | 2673491.5635 | 1184557.5787 | 2673497.8074 | 1184566.3048 | 2673500.3903 | 1184563.5904 | 2673510.6046 | 1184557.9346 | 2673529.012 | 1184556.4262 | 2673561.2988 | 1184557.8899 | 2673580.1746 | 1184556.165 | 2673602.8585 | 1184549.5508 | 2673622.0999 | 1184538.5806 | 2673645.7254 | 1184522.4391 | 2673656.4927 | 1184517.1461 | 2673687.9279 | 1184513.3858 | 2673718.0392 | 1184504.9289 | 2673736.571 | 1184505.1237 | 2673776.0854 | 1184503.6202 | 2673828.3432 | 1184505.5759 | 2673837.346 | 1184501.6289 | 2673841.0271 | 1184495.2928 | 2673865.3123 | 1184421.3928
7 | 2673491.5635 | 1184557.5787 | 2673495.5713 | 1184541.3849 | 2673515.5065 | 1184536.0596 | 2673523.1995 | 1184536.923
8 | 2673451.4287 | 1184586.1067 | 2673450.9527 | 1184585.0415 | 2673451.0534 | 1184576.8323
9 | 2674127.0565 | 1184515.58 | 2674094.3391 | 1184513.4421
10 | 2673838.7403 | 1184306.7756 | 2673867.3353 | 1184290.7629 | 2673917.3131 | 1184274.1137 | 2673927.7391 | 1184276.7327 | 2673961.4929 | 1184297.995 | 2673969.9587 | 1184307.2716 | 2673971.2007 | 1184332.802 | 2673975.2987 | 1184342.1804 | 2673997.1255 | 1184369.2102 | 2674013.5588 | 1184432.3948 | 2674026.8218 | 1184466.0896 | 2674041.0901 | 1184493.1708 | 2674048.1495 | 1184503.1861 | 2674064.5123 | 1184511.4932 | 2674094.3391 | 1184513.4421
11 | 2674127.0565 | 1184515.58 | 2674126.8013 | 1184504.7482 | 2674121.2154 | 1184497.8083 | 2674072.1323 | 1184465.6714
12 | 2673865.3123 | 1184421.3928 | 2673796.9854 | 1184371.6885 | 2673790.4106 | 1184360.7122 | 2673791.0083 | 1184349.991 | 2673797.0001 | 1184338.269 | 2673838.7403 | 1184306.7756
13 | 2673865.3123 | 1184421.3928 | 2673873.2429 | 1184429.4954 | 2673889.0704 | 1184481.8547 | 2673900.5841 | 1184491.5691 | 2673903.2734 | 1184495.3837
14 | 2673454.3165 | 1184553.4974 | 2673454.1071 | 1184558.7535 | 2673451.1138 | 1184571.9024 | 2673451.0534 | 1184576.8323
15 | 2673454.3165 | 1184553.4974 | 2673465.4954 | 1184547.177
16 | 2673454.3165 | 1184553.4974 | 2673454.6469 | 1184545.2299 | 2673444.3871 | 1184532.1965 | 2673441.244 | 1184529.7765
17 | 2673422.9176 | 1184518.8367 | 2673428.6428 | 1184520.0743 | 2673441.244 | 1184529.7765
18 | 2673390.0295 | 1184482.3235 | 2673390.9643 | 1184493.8751 | 2673394.4936 | 1184512.974 | 2673401.4445 | 1184519.463 | 2673411.1001 | 1184520.1483 | 2673422.9176 | 1184518.8367
19 | 2673390.0295 | 1184482.3235 | 2673351.2914 | 1184459.7138 | 2673315.3516 | 1184450.4352 | 2673304.0764 | 1184444.2381 | 2673292.1179 | 1184431.4843 | 2673273.9237 | 1184422.401 | 2673261.2924 | 1184414.7198 | 2673255.7955 | 1184408.396
20 | 2673261.1967 | 1184326.4222 | 2673260.8746 | 1184352.756 | 2673256.2079 | 1184365.4509 | 2673252.0609 | 1184385.5787 | 2673251.3511 | 1184397.4326 | 2673254.4648 | 1184406.8651 | 2673255.7955 | 1184408.396
21 | 2673277.8389 | 1184337.5989 | 2673278.3896 | 1184333.1475 | 2673275.2915 | 1184329.3073 | 2673261.1967 | 1184326.4222
22 | 2673238.6032 | 1184296.2617 | 2673240.9234 | 1184295.056 | 2673246.1179 | 1184295.3863 | 2673250.0461 | 1184295.6456 | 2673255.0759 | 1184303.2115 | 2673261.1967 | 1184326.4222
23 | 2673233.8556 | 1184346.3431 | 2673234.1206 | 1184340.6715
24 | 2673233.5321 | 1184353.2666 | 2673233.8556 | 1184346.3431
25 | 2673238.6032 | 1184296.2617 | 2673240.8643 | 1184309.8751 | 2673234.6591 | 1184329.144 | 2673234.1206 | 1184340.6715
26 | 2673238.6032 | 1184296.2617 | 2673139.7297 | 1184347.6068 | 2673030.6932 | 1184425.612 | 2673030.278 | 1184426.0936
27 | 2673020.6195 | 1184437.2962 | 2673030.278 | 1184426.0936
28 | 2673020.6195 | 1184437.2962 | 2673009.8076 | 1184466.7798

## bus_geodata
| x | y | coords
0 | 2673721.8571 | 1185243.4452
1 | 2673766.5 | 1185213.6992
2 | 2673344.0554 | 1185381.1366
3 | 2673455.663 | 1184595.5832
4 | 2673328.0874 | 1185382.2461
5 | 2673491.5635 | 1184557.5787
6 | 2673451.4287 | 1184586.1067
7 | 2674094.3391 | 1184513.4421
8 | 2674127.0565 | 1184515.58
9 | 2673838.7403 | 1184306.7756
10 | 2674072.1323 | 1184465.6714
11 | 2673903.2734 | 1184495.3837
12 | 2673865.3123 | 1184421.3928
13 | 2673451.0534 | 1184576.8323
14 | 2673454.3165 | 1184553.4974
15 | 2673465.4954 | 1184547.177
16 | 2673441.244 | 1184529.7765
17 | 2673523.1995 | 1184536.923
18 | 2673422.9176 | 1184518.8367
19 | 2673390.0295 | 1184482.3235
20 | 2673255.7955 | 1184408.396
21 | 2673261.1967 | 1184326.4222
22 | 2673233.8556 | 1184346.3431
23 | 2673234.1206 | 1184340.6715
24 | 2673233.5321 | 1184353.2666
25 | 2673238.6032 | 1184296.2617
26 | 2673030.278 | 1184426.0936
27 | 2673020.6195 | 1184437.2962
28 | 2673277.8389 | 1184337.5989
29 | 2673009.8076 | 1184466.7798
30 | 2673766.5 | 1185213.6992

## line_std_types
| c_nf_per_km | r_ohm_per_km | x_ohm_per_km | max_i_ka | type | q_mm2 | alpha | voltage_rating
NAYY 4x50 SE | 210 | 0.642 | 0.083 | 0.142 | cs | 50 | 0.00403 | LV
NAYY 4x120 SE | 264 | 0.225 | 0.08 | 0.242 | cs | 120 | 0.00403 | LV
NAYY 4x150 SE | 261 | 0.208 | 0.08 | 0.27 | cs | 150 | 0.00403 | LV
NA2XS2Y 1x95 RM/25 12/20 kV | 216 | 0.313 | 0.132 | 0.252 | cs | 95 | 0.00403 | MV
NA2XS2Y 1x185 RM/25 12/20 kV | 273 | 0.161 | 0.117 | 0.362 | cs | 185 | 0.00403 | MV
NA2XS2Y 1x240 RM/25 12/20 kV | 304 | 0.122 | 0.112 | 0.421 | cs | 240 | 0.00403 | MV
NA2XS2Y 1x95 RM/25 6/10 kV | 315 | 0.313 | 0.123 | 0.249 | cs | 95 | 0.00403 | MV
NA2XS2Y 1x185 RM/25 6/10 kV | 406 | 0.161 | 0.11 | 0.358 | cs | 185 | 0.00403 | MV
NA2XS2Y 1x240 RM/25 6/10 kV | 456 | 0.122 | 0.105 | 0.416 | cs | 240 | 0.00403 | MV
NA2XS2Y 1x150 RM/25 12/20 kV | 250 | 0.206 | 0.116 | 0.319 | cs | 150 | 0.00403 | MV
NA2XS2Y 1x120 RM/25 12/20 kV | 230 | 0.253 | 0.119 | 0.283 | cs | 120 | 0.00403 | MV
NA2XS2Y 1x70 RM/25 12/20 kV | 190 | 0.443 | 0.132 | 0.22 | cs | 70 | 0.00403 | MV
NA2XS2Y 1x150 RM/25 6/10 kV | 360 | 0.206 | 0.11 | 0.315 | cs | 150 | 0.00403 | MV
NA2XS2Y 1x120 RM/25 6/10 kV | 340 | 0.253 | 0.113 | 0.28 | cs | 120 | 0.00403 | MV
NA2XS2Y 1x70 RM/25 6/10 kV | 280 | 0.443 | 0.123 | 0.217 | cs | 70 | 0.00403 | MV
N2XS(FL)2Y 1x120 RM/35 64/110 kV | 112 | 0.153 | 0.166 | 0.366 | cs | 120 | 0.00393 | HV
N2XS(FL)2Y 1x185 RM/35 64/110 kV | 125 | 0.099 | 0.156 | 0.457 | cs | 185 | 0.00393 | HV
N2XS(FL)2Y 1x240 RM/35 64/110 kV | 135 | 0.075 | 0.149 | 0.526 | cs | 240 | 0.00393 | HV
N2XS(FL)2Y 1x300 RM/35 64/110 kV | 144 | 0.06 | 0.144 | 0.588 | cs | 300 | 0.00393 | HV
15-AL1/3-ST1A 0.4 | 11 | 1.8769 | 0.35 | 0.105 | ol | 16 | 0.00403 | LV
24-AL1/4-ST1A 0.4 | 11.25 | 1.2012 | 0.335 | 0.14 | ol | 24 | 0.00403 | LV
48-AL1/8-ST1A 0.4 | 12.2 | 0.5939 | 0.3 | 0.21 | ol | 48 | 0.00403 | LV
94-AL1/15-ST1A 0.4 | 13.2 | 0.306 | 0.29 | 0.35 | ol | 94 | 0.00403 | LV
34-AL1/6-ST1A 10.0 | 9.7 | 0.8342 | 0.36 | 0.17 | ol | 34 | 0.00403 | MV
48-AL1/8-ST1A 10.0 | 10.1 | 0.5939 | 0.35 | 0.21 | ol | 48 | 0.00403 | MV
70-AL1/11-ST1A 10.0 | 10.4 | 0.4132 | 0.339 | 0.29 | ol | 70 | 0.00403 | MV
94-AL1/15-ST1A 10.0 | 10.75 | 0.306 | 0.33 | 0.35 | ol | 94 | 0.00403 | MV
122-AL1/20-ST1A 10.0 | 11.1 | 0.2376 | 0.323 | 0.41 | ol | 122 | 0.00403 | MV
149-AL1/24-ST1A 10.0 | 11.25 | 0.194 | 0.315 | 0.47 | ol | 149 | 0.00403 | MV
34-AL1/6-ST1A 20.0 | 9.15 | 0.8342 | 0.382 | 0.17 | ol | 34 | 0.00403 | MV
48-AL1/8-ST1A 20.0 | 9.5 | 0.5939 | 0.372 | 0.21 | ol | 48 | 0.00403 | MV
70-AL1/11-ST1A 20.0 | 9.7 | 0.4132 | 0.36 | 0.29 | ol | 70 | 0.00403 | MV
94-AL1/15-ST1A 20.0 | 10 | 0.306 | 0.35 | 0.35 | ol | 94 | 0.00403 | MV
122-AL1/20-ST1A 20.0 | 10.3 | 0.2376 | 0.344 | 0.41 | ol | 122 | 0.00403 | MV
149-AL1/24-ST1A 20.0 | 10.5 | 0.194 | 0.337 | 0.47 | ol | 149 | 0.00403 | MV
184-AL1/30-ST1A 20.0 | 10.75 | 0.1571 | 0.33 | 0.535 | ol | 184 | 0.00403 | MV
243-AL1/39-ST1A 20.0 | 11 | 0.1188 | 0.32 | 0.645 | ol | 243 | 0.00403 | MV
48-AL1/8-ST1A 110.0 | 8 | 0.5939 | 0.46 | 0.21 | ol | 48 | 0.00403 | HV
70-AL1/11-ST1A 110.0 | 8.4 | 0.4132 | 0.45 | 0.29 | ol | 70 | 0.00403 | HV
94-AL1/15-ST1A 110.0 | 8.65 | 0.306 | 0.44 | 0.35 | ol | 94 | 0.00403 | HV
122-AL1/20-ST1A 110.0 | 8.5 | 0.2376 | 0.43 | 0.41 | ol | 122 | 0.00403 | HV
149-AL1/24-ST1A 110.0 | 8.75 | 0.194 | 0.41 | 0.47 | ol | 149 | 0.00403 | HV
184-AL1/30-ST1A 110.0 | 8.8 | 0.1571 | 0.4 | 0.535 | ol | 184 | 0.00403 | HV
243-AL1/39-ST1A 110.0 | 9 | 0.1188 | 0.39 | 0.645 | ol | 243 | 0.00403 | HV
305-AL1/39-ST1A 110.0 | 9.2 | 0.0949 | 0.38 | 0.74 | ol | 305 | 0.00403 | HV
490-AL1/64-ST1A 110.0 | 9.75 | 0.059 | 0.37 | 0.96 | ol | 490 | 0.00403 | HV
679-AL1/86-ST1A 110.0 | 9.95 | 0.042 | 0.36 | 1.15 | ol | 679 | 0.00403 | HV
490-AL1/64-ST1A 220.0 | 10 | 0.059 | 0.285 | 0.96 | ol | 490 | 0.00403 | HV
679-AL1/86-ST1A 220.0 | 11.7 | 0.042 | 0.275 | 1.15 | ol | 679 | 0.00403 | HV
490-AL1/64-ST1A 380.0 | 11 | 0.059 | 0.253 | 0.96 | ol | 490 | 0.00403 | HV
679-AL1/86-ST1A 380.0 | 14.6 | 0.042 | 0.25 | 1.15 | ol | 679 | 0.00403 | HV

## trafo_std_types
| i0_percent | pfe_kw | vkr_percent | sn_mva | vn_lv_kv | vn_hv_kv | vk_percent | shift_degree | vector_group | tap_side | tap_neutral | tap_min | tap_max | tap_step_degree | tap_step_percent | tap_phase_shifter
160 MVA 380/110 kV | 0.06 | 60 | 0.25 | 160 | 110 | 380 | 12.2 | 0 | Yy0 | hv | 0 | -9 | 9 | 0 | 1.5 | FALSE
100 MVA 220/110 kV | 0.06 | 55 | 0.26 | 100 | 110 | 220 | 12 | 0 | Yy0 | hv | 0 | -9 | 9 | 0 | 1.5 | FALSE
63 MVA 110/20 kV | 0.04 | 22 | 0.32 | 63 | 20 | 110 | 18 | 150 | YNd5 | hv | 0 | -9 | 9 | 0 | 1.5 | FALSE
40 MVA 110/20 kV | 0.05 | 18 | 0.34 | 40 | 20 | 110 | 16.2 | 150 | YNd5 | hv | 0 | -9 | 9 | 0 | 1.5 | FALSE
25 MVA 110/20 kV | 0.07 | 14 | 0.41 | 25 | 20 | 110 | 12 | 150 | YNd5 | hv | 0 | -9 | 9 | 0 | 1.5 | FALSE
63 MVA 110/10 kV | 0.04 | 22 | 0.32 | 63 | 10 | 110 | 18 | 150 | YNd5 | hv | 0 | -9 | 9 | 0 | 1.5 | FALSE
40 MVA 110/10 kV | 0.05 | 18 | 0.34 | 40 | 10 | 110 | 16.2 | 150 | YNd5 | hv | 0 | -9 | 9 | 0 | 1.5 | FALSE
25 MVA 110/10 kV | 0.07 | 14 | 0.41 | 25 | 10 | 110 | 12 | 150 | YNd5 | hv | 0 | -9 | 9 | 0 | 1.5 | FALSE
0.25 MVA 20/0.4 kV | 0.32 | 0.8 | 1.44 | 0.25 | 0.4 | 20 | 6 | 150 | Yzn5 | hv | 0 | -2 | 2 | 0 | 2.5 | FALSE
0.4 MVA 20/0.4 kV | 0.3375 | 1.35 | 1.425 | 0.4 | 0.4 | 20 | 6 | 150 | Dyn5 | hv | 0 | -2 | 2 | 0 | 2.5 | FALSE
0.63 MVA 20/0.4 kV | 0.2619 | 1.65 | 1.206 | 0.63 | 0.4 | 20 | 6 | 150 | Dyn5 | hv | 0 | -2 | 2 | 0 | 2.5 | FALSE
0.25 MVA 10/0.4 kV | 0.24 | 0.6 | 1.2 | 0.25 | 0.4 | 10 | 4 | 150 | Dyn5 | hv | 0 | -2 | 2 | 0 | 2.5 | FALSE
0.4 MVA 10/0.4 kV | 0.2375 | 0.95 | 1.325 | 0.4 | 0.4 | 10 | 4 | 150 | Dyn5 | hv | 0 | -2 | 2 | 0 | 2.5 | FALSE
0.63 MVA 10/0.4 kV | 0.1873 | 1.18 | 1.0794 | 0.63 | 0.4 | 10 | 4 | 150 | Dyn5 | hv | 0 | -2 | 2 | 0 | 2.5 | FALSE

## trafo3w_std_types
| sn_hv_mva | sn_mv_mva | sn_lv_mva | vn_hv_kv | vn_mv_kv | vn_lv_kv | vk_hv_percent | vk_mv_percent | vk_lv_percent | vkr_hv_percent | vkr_mv_percent | vkr_lv_percent | pfe_kw | i0_percent | shift_mv_degree | shift_lv_degree | vector_group | tap_side | tap_neutral | tap_min | tap_max | tap_step_percent
63/25/38 MVA 110/20/10 kV | 63 | 25 | 38 | 110 | 20 | 10 | 10.4 | 10.4 | 10.4 | 0.28 | 0.32 | 0.35 | 35 | 0.89 | 0 | 0 | YN0yn0yn0 | hv | 0 | -10 | 10 | 1.2
63/25/38 MVA 110/10/10 kV | 63 | 25 | 38 | 110 | 10 | 10 | 10.4 | 10.4 | 10.4 | 0.28 | 0.32 | 0.35 | 35 | 0.89 | 0 | 0 | YN0yn0yn0 | hv | 0 | -10 | 10 | 1.2

## fuse_std_types
| fuse_type | i_rated_a | t_avg | t_min | t_total | x_avg | x_min | x_total
HV 100A | HV 100A | 100 | 0 | [10.0, 3.64, 0.854, 0.281, 0.1, 0.0531, 0.022, 0.01] | [10.0, 4.267, 1.21, 0.403, 0.1, 0.058, 0.022, 0.01] | 0 | [300.0, 350.0, 450.0, 550.0, 700.0, 850.0, 1200.0, 1752.0] | [600.0, 700.0, 900.0, 1150.0, 1665.0, 2000.0, 3000.0, 4313.0]
HV 10A | HV 10A | 10 | 0 | [10.0, 1675.0, 0.344, 0.156, 0.1, 0.0417, 0.0171, 0.01] | [10.0, 1.3, 0.3, 0.155, 0.1, 0.0555, 0.023, 0.01] | 0 | [30.0, 32.0, 35.0, 37.0, 39.0, 50.0, 70.0, 88.0] | [60.0, 70.0, 80.0, 87.0, 94.0, 110.0, 150.0, 216.0]
HV 125A | HV 125A | 125 | 0 | [10.0, 1.82, 0.344, 0.1, 0.0467, 0.0269, 0.01] | [10.0, 2.478, 0.426, 0.1, 0.0427, 0.0211, 0.01] | 0 | [375.0, 500.0, 700.0, 925.0, 1200.0, 1500.0, 2341.0] | [750.0, 1000.0, 1500.0, 2200.0, 3000.0, 4000.0, 5765.0]
HV 160A | HV 160A | 160 | 0 | [10.0, 4.15, 1.03, 0.198, 0.1, 0.051, 0.0172, 0.01] | [10.0, 2.3, 0.734, 0.274, 0.1, 0.046, 0.0177, 0.01] | 0 | [480.0, 550.0, 700.0, 1000.0, 1260.0, 1600.0, 2500.0, 3227.0] | [960.0, 1300.0, 1700.0, 2200.0, 2996.0, 4000.0, 6000.0, 7946.0]
HV 16A | HV 16A | 16 | 0 | [10.0, 0.352, 0.164, 0.1, 0.0649, 0.0342, 0.01] | [10.0, 2.34, 0.722, 0.181, 0.1, 0.055, 0.0296, 0.01] | 0 | [48.0, 60.0, 65.0, 71.0, 80.0, 100.0, 162.0] | [96.0, 110.0, 125.0, 150.0, 168.0, 200.0, 250.0, 398.0]
HV 200A | HV 200A | 200 | 0 | [10.0, 4.267, 1.21, 0.403, 0.1, 0.058, 0.022, 0.01] | [10.0, 3.73, 1.654, 0.328, 0.1, 0.0531, 0.019, 0.01] | 0 | [600.0, 700.0, 900.0, 1150.0, 1665.0, 2000.0, 3000.0, 4313.0] | [1200.0, 1500.0, 1800.0, 2700.0, 3960.0, 5000.0, 7500.0, 10620.0]
HV 20A | HV 20A | 20 | 0 | [10.0, 1.3, 0.3, 0.155, 0.1, 0.0555, 0.023, 0.01] | [10.0, 1.3, 0.161, 0.1, 0.0611, 0.0399, 0.0141, 0.01] | 0 | [60.0, 70.0, 80.0, 87.0, 94.0, 110.0, 150.0, 216.0] | [120.0, 150.0, 200.0, 223.0, 260.0, 300.0, 450.0, 532.0]
HV 25A | HV 25A | 25 | 0 | [10.0, 2.512, 0.833, 0.299, 0.1, 0.0372, 0.0223, 0.01] | [10.0, 3.125, 0.597, 0.198, 0.1, 0.0378, 0.022, 0.01] | 0 | [75.0, 82.0, 90.0, 100.0, 124.0, 170.0, 200.0, 289.0] | [150.0, 170.0, 210.0, 250.0, 294.0, 400.0, 500.0, 711.0]
HV 31.5A | HV 31.5A | 31.5 | 0 | [10.0, 2.34, 0.722, 0.181, 0.1, 0.055, 0.0296, 0.01] | [10.0, 2.84, 0.368, 0.164, 0.1, 0.0621, 0.0378, 0.0195, 0.01] | 0 | [95.0, 110.0, 125.0, 150.0, 165.0, 200.0, 250.0, 390.0] | [189.0, 220.0, 300.0, 350.0, 393.0, 450.0, 530.0, 700.0, 960.0]
HV 40A | HV 40A | 40 | 0 | [10.0, 1.3, 0.161, 0.1, 0.0611, 0.0399, 0.0141, 0.01] | [10.0, 2.05, 0.369, 0.198, 0.1, 0.051, 0.0298, 0.01] | 0 | [120.0, 150.0, 200.0, 223.0, 260.0, 300.0, 450.0, 532.0] | [240.0, 300.0, 400.0, 450.0, 530.0, 650.0, 800.0, 1311.0]
HV 50A | HV 50A | 50 | 0 | [10.0, 3.215, 0.597, 0.198, 0.1, 0.0378, 0.022, 0.01] | [10.0, 3.64, 0.854, 0.281, 0.1, 0.0531, 0.022, 0.01] | 0 | [150.0, 170.0, 210.0, 250.0, 294.0, 400.0, 500.0, 711.0] | [300.0, 350.0, 450.0, 550.0, 700.0, 850.0, 1200.0, 1752.0]
HV 6.3A | HV 6.3A | 6.3 | 0 | [10.0, 1.39, 0.344, 0.168, 0.1, 0.056, 0.0263, 0.01] | [10.0, 1.711, 0.516, 0.198, 0.1, 0.0634, 0.0303, 0.01] | 0 | [19.0, 19.5, 20.4, 20.8, 22.0, 25.0, 32.0, 48.0] | [38.0, 40.0, 43.0, 48.0, 53.0, 60.0, 75.0, 118.0]
HV 63A | HV 63A | 63 | 0 | [10.0, 2.84, 0.368, 0.164, 0.1, 0.0621, 0.0378, 0.0195, 0.01] | [10.0, 1.82, 0.344, 0.1, 0.0467, 0.0269, 0.01] | 0 | [189.0, 220.0, 300.0, 350.0, 393.0, 450.0, 530.0, 700.0, 961.0] | [378.0, 500.0, 700.0, 934.0, 1200.0, 1500.0, 2366.0]
HV 80A | HV 80A | 80 | 0 | [10.0, 2.05, 0.369, 0.198, 0.1, 0.051, 0.0298, 0.01] | [10.0, 4.15, 1.03, 0.198, 0.1, 0.051, 0.0172, 0.01] | 0 | [240.0, 300.0, 400.0, 450.0, 530.0, 650.0, 800.0, 1311.0] | [480.0, 550.0, 700.0, 1000.0, 1260.0, 1600.0, 2500.0, 3227.0]
Siemens NH-1-100 | Siemens NH-1-100 | 100 | [5400.0, 2000.0, 400.0, 20.0, 1.0, 0.2, 0.012, 0.004] | 0 | 0 | [150.0, 190.0, 250.0, 430.0, 900.0, 1250.0, 2700.0, 3600.0] | 0 | 0
Siemens NH-1-125 | Siemens NH-1-125 | 125 | [4800.0, 120.0, 7.0, 0.1, 0.004] | 0 | 0 | [180.0, 400.0, 740.0, 2000.0, 4250.0] | 0 | 0
Siemens NH-1-16 | Siemens NH-1-16 | 16 | [4000.0, 400.0, 2.0, 0.1, 0.04, 0.01] | 0 | 0 | [26.0, 35.0, 75.0, 150.0, 200.0, 300.0] | 0 | 0
Siemens NH-1-160 | Siemens NH-1-160 | 160 | [4800.0, 120.0, 7.0, 0.1, 0.004] | 0 | 0 | [210.0, 500.0, 900.0, 2300.0, 5000.0] | 0 | 0
Siemens NH-1-25 | Siemens NH-1-25 | 25 | [4000.0, 1000.0, 10.0, 0.2, 0.02, 0.01] | 0 | 0 | [40.0, 50.0, 100.0, 210.0, 400.0, 500.0] | 0 | 0
Siemens NH-1-50 | Siemens NH-1-50 | 50 | [4000.0, 40.0, 4.0, 1.0, 0.02, 0.01] | 0 | 0 | [86.0, 200.0, 300.0, 400.0, 1000.0, 1280.0] | 0 | 0
Siemens NH-1-63 | Siemens NH-1-63 | 63 | [4000.0, 100.0, 10.0, 2.0, 0.04, 0.01] | 0 | 0 | [100.0, 200.0, 300.0, 400.0, 1000.0, 1500.0] | 0 | 0
Siemens NH-1-80 | Siemens NH-1-80 | 80 | [4800.0, 120.0, 7.0, 0.1, 0.01] | 0 | 0 | [150.58, 250.0, 450.0, 1150.0, 2470.0] | 0 | 0
Siemens NH-2-1000 | Siemens NH-2-1000 | 1000 | [4800.0, 120.0, 7.0, 0.1, 0.004] | 0 | 0 | [1900.0, 3500.0, 8400.0, 24000.0, 52000.0] | 0 | 0
Siemens NH-2-200 | Siemens NH-2-200 | 200 | [4800.0, 120.0, 7.0, 0.1, 0.004] | 0 | 0 | [280.0, 650.0, 1200.0, 3000.0, 7000.0] | 0 | 0
Siemens NH-2-224 | Siemens NH-2-224 | 224 | [4800.0, 120.0, 7.0, 0.2, 0.04, 0.004] | 0 | 0 | [400.0, 750.0, 1453.0, 3025.0, 4315.0, 7600.0] | 0 | 0
Siemens NH-2-250 | Siemens NH-2-250 | 250 | [4800.0, 120.0, 7.0, 0.1, 0.004] | 0 | 0 | [450.0, 800.0, 1650.0, 4000.0, 8500.0] | 0 | 0
Siemens NH-2-315 | Siemens NH-2-315 | 315 | [4800.0, 120.0, 7.0, 0.1, 0.004] | 0 | 0 | [550.0, 920.0, 1900.0, 5000.0, 11000.0] | 0 | 0
Siemens NH-2-355 | Siemens NH-2-355 | 355 | [4800.0, 120.0, 6.0, 0.1, 0.004] | 0 | 0 | [650.0, 1116.27, 2350.0, 5840.0, 12790.0] | 0 | 0
Siemens NH-2-400 | Siemens NH-2-400 | 400 | [4800.0, 120.0, 7.0, 0.1, 0.004] | 0 | 0 | [720.0, 1350.0, 2800.0, 6500.0, 15000.0] | 0 | 0
Siemens NH-2-425 | Siemens NH-2-425 | 425 | [4800.0, 120.0, 7.0, 0.1, 0.004] | 0 | 0 | [850.0, 1500.0, 3050.0, 7500.0, 16500.0] | 0 | 0
Siemens NH-2-630 | Siemens NH-2-630 | 630 | [4800.0, 120.0, 7.0, 0.1, 0.004] | 0 | 0 | [1200.0, 2000.0, 4800.0, 12000.0, 26000.0] | 0 | 0

## res_bus
| vm_pu | va_degree | p_mw | q_mvar
0 | 1 | 0 | -0.084899 | -0.021306
1 | 0.99859 | -0.0097211 | 0 | 0
2 | 0.97257 | -0.19212 | 0.031381 | 0.0078647
3 | 0.9807 | -0.1357 | 0 | 0
4 | 0.97221 | -0.19468 | 0.015158 | 0.0037991
5 | 0.98023 | -0.13903 | 0 | 0
6 | 0.98051 | -0.13705 | 0.00082976 | 0.00020796
7 | 0.97227 | -0.19647 | 0.0053864 | 0.00135
8 | 0.97223 | -0.19674 | 0 | 0
9 | 0.97599 | -0.16965 | 0 | 0
10 | 0.97214 | -0.19739 | 0.00077625 | 0.00019455
11 | 0.97731 | -0.16015 | 0.0019718 | 0.00049419
12 | 0.97755 | -0.15838 | 0 | 0
13 | 0.98034 | -0.13822 | 0.002292 | 0.00057444
14 | 0.97996 | -0.14092 | 0 | 0
15 | 0.97996 | -0.14097 | 0.0004088 | 0.00010246
16 | 0.97951 | -0.14414 | 0.00675 | 0.0016917
17 | 0.98008 | -0.14012 | 0.0023322 | 0.0005845
18 | 0.97928 | -0.14581 | 0 | 0
19 | 0.97861 | -0.15056 | 0 | 0
20 | 0.97526 | -0.17453 | 0.00069801 | 0.00017494
21 | 0.97354 | -0.18693 | 0 | 0
22 | 0.97217 | -0.19681 | 0.00065337 | 0.00016375
23 | 0.9722 | -0.1966 | 0.003909 | 0.00097969
24 | 0.97214 | -0.19701 | 0.0028199 | 0.00070673
25 | 0.97269 | -0.19304 | 0 | 0
26 | 0.97069 | -0.20744 | 0.003374 | 0.0008456
27 | 0.97065 | -0.20778 | 0 | 0
28 | 0.9735 | -0.18719 | 0.001057 | 0.00026491
29 | 0.97055 | -0.20849 | 0.0021452 | 0.00053765
30 | 0.99998 | 149.9947 | 0 | 0

## res_line
| p_from_mw | q_from_mvar | p_to_mw | q_to_mvar | pl_mw | ql_mvar | i_from_ka | i_to_ka | i_ka | vm_from_pu | va_from_degree | vm_to_pu | va_to_degree | loading_percent
0 | 0.036282 | 0.009156 | -0.036232 | -0.0091384 | 4.9446e-05 | 1.7594e-05 | 0.05401 | 0.05401 | 0.05401 | 1 | 0 | 0.99859 | -0.0097211 | 10.0019
1 | 0.047817 | 0.01215 | -0.046544 | -0.011666 | 0.0012724 | 0.00048426 | 0.071211 | 0.071213 | 0.071213 | 1 | 0 | 0.97257 | -0.19212 | 26.3751
2 | 0.036232 | 0.0091384 | -0.035602 | -0.008914 | 0.00062978 | 0.00022444 | 0.05401 | 0.054017 | 0.054017 | 0.99859 | -0.0097211 | 0.9807 | -0.1357 | 10.0031
3 | 0.015164 | 0.0038009 | -0.015158 | -0.0037991 | 5.3763e-06 | 1.8693e-06 | 0.023201 | 0.023201 | 0.023201 | 0.97257 | -0.19212 | 0.97221 | -0.19468 | 8.5929
4 | 0.010527 | 0.0026231 | -0.010522 | -0.0026228 | 4.799e-06 | 3.2399e-07 | 0.015967 | 0.015967 | 0.015967 | 0.9807 | -0.1357 | 0.98023 | -0.13903 | 2.9569
5 | 0.025076 | 0.0062909 | -0.025071 | -0.0062894 | 4.6886e-06 | 1.5414e-06 | 0.03805 | 0.03805 | 0.03805 | 0.9807 | -0.1357 | 0.98051 | -0.13705 | 7.0463
6 | 0.0081893 | 0.0020387 | -0.0081676 | -0.0020417 | 2.1714e-05 | -2.9763e-06 | 0.012427 | 0.012431 | 0.012431 | 0.98023 | -0.13903 | 0.97755 | -0.15838 | 2.302
7 | 0.0023325 | 0.00058407 | -0.0023322 | -0.0005845 | 3.5249e-07 | -4.3233e-07 | 0.0035407 | 0.0035409 | 0.0035409 | 0.98023 | -0.13903 | 0.98008 | -0.14012 | 1.3114
8 | 0.024241 | 0.0060814 | -0.024237 | -0.0060801 | 3.9598e-06 | 1.2865e-06 | 0.036791 | 0.036791 | 0.036791 | 0.98051 | -0.13705 | 0.98034 | -0.13822 | 6.8131
9 | 0.00077635 | 0.00019321 | -0.00077632 | -0.0001936 | 2.8863e-08 | -3.955e-07 | 0.0011877 | 0.0011878 | 0.0011878 | 0.97227 | -0.19647 | 0.97223 | -0.19674 | 0.43993
10 | -0.0061628 | -0.0015432 | 0.0061856 | 0.0015468 | 2.2852e-05 | 3.6628e-06 | 0.0094314 | 0.0094296 | 0.0094314 | 0.97227 | -0.19647 | 0.97599 | -0.16965 | 3.4931
11 | 0.00077632 | 0.0001936 | -0.00077625 | -0.00019455 | 6.9055e-08 | -9.4571e-07 | 0.0011878 | 0.0011882 | 0.0011882 | 0.97223 | -0.19674 | 0.97214 | -0.19739 | 0.44006
12 | -0.0061856 | -0.0015468 | 0.0061953 | 0.0015484 | 9.6102e-06 | 1.5281e-06 | 0.0094296 | 0.0094288 | 0.0094296 | 0.97599 | -0.16965 | 0.97755 | -0.15838 | 3.4924
13 | -0.0019718 | -0.00049419 | 0.0019723 | 0.0004933 | 4.8234e-07 | -8.8949e-07 | 0.0030023 | 0.0030019 | 0.0030023 | 0.97731 | -0.16015 | 0.97755 | -0.15838 | 1.112
14 | 0.021945 | 0.0055057 | -0.021937 | -0.0055031 | 8.1972e-06 | 2.556e-06 | 0.033312 | 0.033312 | 0.033312 | 0.98034 | -0.13822 | 0.97996 | -0.14092 | 6.1689
15 | 0.00040881 | 0.0001023 | -0.0004088 | -0.00010246 | 3.0875e-09 | -1.606e-07 | 0.00062069 | 0.00062075 | 0.00062075 | 0.97996 | -0.14092 | 0.97996 | -0.14097 | 0.22991
16 | 0.021528 | 0.0054008 | -0.021519 | -0.0053978 | 9.6126e-06 | 2.9711e-06 | 0.032692 | 0.032692 | 0.032692 | 0.97996 | -0.14092 | 0.97951 | -0.14414 | 6.054
17 | 0.014769 | 0.0037061 | -0.014765 | -0.0037054 | 3.4181e-06 | 7.6697e-07 | 0.022437 | 0.022438 | 0.022438 | 0.97951 | -0.14414 | 0.97928 | -0.14581 | 4.1551
18 | 0.014765 | 0.0037054 | -0.014756 | -0.0037032 | 9.7421e-06 | 2.1875e-06 | 0.022438 | 0.022438 | 0.022438 | 0.97928 | -0.14581 | 0.97861 | -0.15056 | 4.1552
19 | 0.014756 | 0.0037032 | -0.014707 | -0.0036863 | 4.8955e-05 | 1.6878e-05 | 0.022438 | 0.022439 | 0.022439 | 0.97861 | -0.15056 | 0.97526 | -0.17453 | 8.3107
20 | 0.014009 | 0.0035114 | -0.013985 | -0.0035032 | 2.4017e-05 | 8.188e-06 | 0.021374 | 0.021374 | 0.021374 | 0.97526 | -0.17453 | 0.97354 | -0.18693 | 7.9164
21 | 0.0010571 | 0.00026463 | -0.001057 | -0.00026491 | 3.8703e-08 | -2.8056e-07 | 0.0016156 | 0.0016157 | 0.0016157 | 0.97354 | -0.18693 | 0.9735 | -0.18719 | 0.5984
22 | 0.012928 | 0.0032385 | -0.012917 | -0.0032349 | 1.0925e-05 | 3.6449e-06 | 0.019759 | 0.019759 | 0.019759 | 0.97354 | -0.18693 | 0.97269 | -0.19304 | 7.3181
23 | -0.0034733 | -0.00087042 | 0.0034734 | 0.00087039 | 1.0013e-07 | -3.1888e-08 | 0.0053163 | 0.0053163 | 0.0053163 | 0.97217 | -0.19681 | 0.9722 | -0.1966 | 1.969
24 | 0.0028199 | 0.00070667 | -0.0028199 | -0.00070673 | 8.0575e-08 | -5.4947e-08 | 0.0043162 | 0.0043163 | 0.0043163 | 0.97217 | -0.19681 | 0.97214 | -0.19701 | 1.5986
25 | -0.0073824 | -0.0018501 | 0.0073861 | 0.0018509 | 3.6315e-06 | 8.3122e-07 | 0.011299 | 0.011299 | 0.011299 | 0.9722 | -0.1966 | 0.97269 | -0.19304 | 4.1849
26 | 0.0055305 | 0.001384 | -0.0055195 | -0.0013828 | 1.0993e-05 | 1.1793e-06 | 0.0084598 | 0.0084609 | 0.0084609 | 0.97269 | -0.19304 | 0.97069 | -0.20744 | 3.1337
27 | 0.0021456 | 0.0005372 | -0.0021455 | -0.00053734 | 9.9834e-08 | -1.4444e-07 | 0.0032888 | 0.0032889 | 0.0032889 | 0.97069 | -0.20744 | 0.97065 | -0.20778 | 1.2181
28 | 0.0021455 | 0.00053734 | -0.0021452 | -0.00053765 | 2.1197e-07 | -3.0659e-07 | 0.0032889 | 0.003289 | 0.003289 | 0.97065 | -0.20778 | 0.97055 | -0.20849 | 1.2182

## res_trafo
| p_hv_mw | q_hv_mvar | p_lv_mw | q_lv_mvar | pl_mw | ql_mvar | i_hv_ka | i_lv_ka | vm_hv_pu | va_hv_degree | vm_lv_pu | va_lv_degree | loading_percent
0 | 2.5187e-16 | 8.8016e-16 | 0.00079998 | 7.4552e-08 | 0.00079998 | 7.4552e-08 | 2.6429e-17 | 0.0011547 | 0.99998 | 149.9947 | 1 | 0 | 0.31999

## res_ext_grid
| p_mw | q_mvar
0 | 0.1022 | 0.025641

## res_load
| p_mw | q_mvar
0 | 0.017297 | 0.0043349
1 | 0.031381 | 0.0078647
2 | 0.015158 | 0.0037991
3 | 0.00082976 | 0.00020796
4 | 0.0053864 | 0.00135
5 | 0.00077625 | 0.00019455
6 | 0.0019718 | 0.00049419
7 | 0.002292 | 0.00057444
8 | 0.0004088 | 0.00010246
9 | 0.00675 | 0.0016917
10 | 0.0023322 | 0.0005845
11 | 0.00069801 | 0.00017494
12 | 0.00065337 | 0.00016375
13 | 0.003909 | 0.00097969
14 | 0.0028199 | 0.00070673
15 | 0.003374 | 0.0008456
16 | 0.001057 | 0.00026491
17 | 0.0021452 | 0.00053765

## dtypes
| element | column | dtype
0 | bus | name | object
1 | bus | vn_kv | float64
2 | bus | type | object
3 | bus | zone | object
4 | bus | in_service | bool
5 | load | name | object
6 | load | bus | uint32
7 | load | p_mw | float64
8 | load | q_mvar | float64
9 | load | const_z_percent | float64
10 | load | const_i_percent | float64
11 | load | sn_mva | float64
12 | load | scaling | float64
13 | load | in_service | bool
14 | load | type | object
15 | ext_grid | name | object
16 | ext_grid | bus | uint32
17 | ext_grid | vm_pu | float64
18 | ext_grid | va_degree | float64
19 | ext_grid | slack_weight | float64
20 | ext_grid | in_service | bool
21 | line | name | object
22 | line | std_type | object
23 | line | from_bus | uint32
24 | line | to_bus | uint32
25 | line | length_km | float64
26 | line | r_ohm_per_km | float64
27 | line | x_ohm_per_km | float64
28 | line | c_nf_per_km | float64
29 | line | g_us_per_km | float64
30 | line | max_i_ka | float64
31 | line | df | float64
32 | line | parallel | uint32
33 | line | type | object
34 | line | in_service | bool
35 | trafo | name | object
36 | trafo | std_type | object
37 | trafo | hv_bus | uint32
38 | trafo | lv_bus | uint32
39 | trafo | sn_mva | float64
40 | trafo | vn_hv_kv | float64
41 | trafo | vn_lv_kv | float64
42 | trafo | vk_percent | float64
43 | trafo | vkr_percent | float64
44 | trafo | pfe_kw | float64
45 | trafo | i0_percent | float64
46 | trafo | shift_degree | float64
47 | trafo | tap_side | object
48 | trafo | tap_neutral | int32
49 | trafo | tap_min | int32
50 | trafo | tap_max | int32
51 | trafo | tap_step_percent | float64
52 | trafo | tap_step_degree | float64
53 | trafo | tap_pos | int32
54 | trafo | tap_phase_shifter | bool
55 | trafo | parallel | uint32
56 | trafo | df | float64
57 | trafo | in_service | bool
58 | line_geodata | coords | object
59 | bus_geodata | x | float64
60 | bus_geodata | y | float64
61 | bus_geodata | coords | object
62 | res_bus | vm_pu | float64
63 | res_bus | va_degree | float64
64 | res_bus | p_mw | float64
65 | res_bus | q_mvar | float64
66 | res_line | p_from_mw | float64
67 | res_line | q_from_mvar | float64
68 | res_line | p_to_mw | float64
69 | res_line | q_to_mvar | float64
70 | res_line | pl_mw | float64
71 | res_line | ql_mvar | float64
72 | res_line | i_from_ka | float64
73 | res_line | i_to_ka | float64
74 | res_line | i_ka | float64
75 | res_line | vm_from_pu | float64
76 | res_line | va_from_degree | float64
77 | res_line | vm_to_pu | float64
78 | res_line | va_to_degree | float64
79 | res_line | loading_percent | float64
80 | res_trafo | p_hv_mw | float64
81 | res_trafo | q_hv_mvar | float64
82 | res_trafo | p_lv_mw | float64
83 | res_trafo | q_lv_mvar | float64
84 | res_trafo | pl_mw | float64
85 | res_trafo | ql_mvar | float64
86 | res_trafo | i_hv_ka | float64
87 | res_trafo | i_lv_ka | float64
88 | res_trafo | vm_hv_pu | float64
89 | res_trafo | va_hv_degree | float64
90 | res_trafo | vm_lv_pu | float64
91 | res_trafo | va_lv_degree | float64
92 | res_trafo | loading_percent | float64
93 | res_ext_grid | p_mw | float64
94 | res_ext_grid | q_mvar | float64
95 | res_load | p_mw | float64
96 | res_load | q_mvar | float64

## parameters
| version | format_version | converged | OPF_converged | name | f_hz | sn_mva
0 | 2.14.6 | 2.14.0 | TRUE | FALSE |  | 50 | 1