## bus
| name | vn_kv | type | zone | in_service
0 | bus_LV_1402-50_0_3_node_0 | 0.4 | n |  | TRUE
1 | bus_LV_1402-50_0_3_node_1 | 0.4 | n |  | TRUE
2 | bus_LV_1402-50_0_3_node_2 | 0.4 | n |  | TRUE
3 | bus_LV_1402-50_0_3_node_3 | 0.4 | n |  | TRUE
4 | bus_LV_1402-50_0_3_node_4 | 0.4 | n |  | TRUE
5 | bus_LV_1402-50_0_3_node_5 | 0.4 | n |  | TRUE
6 | bus_LV_1402-50_0_3_node_20 | 0.4 | n |  | TRUE
7 | bus_LV_1402-50_0_3_node_6 | 0.4 | n |  | TRUE
8 | bus_LV_1402-50_0_3_node_7 | 0.4 | n |  | TRUE
9 | bus_LV_1402-50_0_3_node_19 | 0.4 | n |  | TRUE
10 | bus_LV_1402-50_0_3_node_16 | 0.4 | n |  | TRUE
11 | bus_LV_1402-50_0_3_node_29 | 0.4 | n |  | TRUE
12 | bus_LV_1402-50_0_3_node_14 | 0.4 | n |  | TRUE
13 | bus_LV_1402-50_0_3_node_8 | 0.4 | n |  | TRUE
14 | bus_LV_1402-50_0_3_node_9 | 0.4 | n |  | TRUE
15 | bus_LV_1402-50_0_3_node_10 | 0.4 | n |  | TRUE
16 | bus_LV_1402-50_0_3_node_42 | 0.4 | n |  | TRUE
17 | bus_LV_1402-50_0_3_node_11 | 0.4 | n |  | TRUE
18 | bus_LV_1402-50_0_3_node_22 | 0.4 | n |  | TRUE
19 | bus_LV_1402-50_0_3_node_23 | 0.4 | n |  | TRUE
20 | bus_LV_1402-50_0_3_node_12 | 0.4 | n |  | TRUE
21 | bus_LV_1402-50_0_3_node_13 | 0.4 | n |  | TRUE
22 | bus_LV_1402-50_0_3_node_15 | 0.4 | n |  | TRUE
23 | bus_LV_1402-50_0_3_node_17 | 0.4 | n |  | TRUE
24 | bus_LV_1402-50_0_3_node_25 | 0.4 | n |  | TRUE
25 | bus_LV_1402-50_0_3_node_27 | 0.4 | n |  | TRUE
26 | bus_LV_1402-50_0_3_node_26 | 0.4 | n |  | TRUE
27 | bus_LV_1402-50_0_3_node_28 | 0.4 | n |  | TRUE
28 | bus_LV_1402-50_0_3_node_18 | 0.4 | n |  | TRUE
29 | bus_LV_1402-50_0_3_node_21 | 0.4 | n |  | TRUE
30 | bus_LV_1402-50_0_3_node_34 | 0.4 | n |  | TRUE
31 | bus_LV_1402-50_0_3_node_35 | 0.4 | n |  | TRUE
32 | bus_LV_1402-50_0_3_node_24 | 0.4 | n |  | TRUE
33 | bus_LV_1402-50_0_3_node_39 | 0.4 | n |  | TRUE
34 | bus_LV_1402-50_0_3_node_31 | 0.4 | n |  | TRUE
35 | bus_LV_1402-50_0_3_node_32 | 0.4 | n |  | TRUE
36 | bus_LV_1402-50_0_3_node_33 | 0.4 | n |  | TRUE
37 | bus_LV_1402-50_0_3_node_36 | 0.4 | n |  | TRUE
38 | bus_LV_1402-50_0_3_node_37 | 0.4 | n |  | TRUE
39 | bus_LV_1402-50_0_3_node_40 | 0.4 | n |  | TRUE
40 | bus_LV_1402-50_0_3_node_38 | 0.4 | n |  | TRUE
41 | bus_MV_137_0_node_90 | 20 | n |  | TRUE

## load
| name | bus | p_mw | q_mvar | const_z_percent | const_i_percent | sn_mva | scaling | in_service | type
0 | LV_1402-50_0_3_load_0 | 0 | 0.0057708 | 0.0014463 | 0 | 0 |  | 1 | TRUE | wye
1 | LV_1402-50_0_3_load_1 | 1 | 0.0048253 | 0.0012093 | 0 | 0 |  | 1 | TRUE | wye
2 | LV_1402-50_0_3_load_2 | 2 | 0.0045521 | 0.0011409 | 0 | 0 |  | 1 | TRUE | wye
3 | LV_1402-50_0_3_load_3 | 3 | 0.003966 | 0.00099398 | 0 | 0 |  | 1 | TRUE | wye
4 | LV_1402-50_0_3_load_4 | 4 | 0.0039361 | 0.00098649 | 0 | 0 |  | 1 | TRUE | wye
5 | LV_1402-50_0_3_load_6 | 7 | 0.0061199 | 0.0015338 | 0 | 0 |  | 1 | TRUE | wye
6 | LV_1402-50_0_3_load_7 | 8 | 0.0058876 | 0.0014756 | 0 | 0 |  | 1 | TRUE | wye
7 | LV_1402-50_0_3_load_29 | 11 | 0.0037501 | 0.00093987 | 0 | 0 |  | 1 | TRUE | wye
8 | LV_1402-50_0_3_load_8 | 13 | 0.0062344 | 0.0015625 | 0 | 0 |  | 1 | TRUE | wye
9 | LV_1402-50_0_3_load_9 | 14 | 0.0058884 | 0.0014758 | 0 | 0 |  | 1 | TRUE | wye
10 | LV_1402-50_0_3_load_10 | 15 | 0.0049634 | 0.0012439 | 0 | 0 |  | 1 | TRUE | wye
11 | LV_1402-50_0_3_load_42 | 16 | 0.0027936 | 0.00070014 | 0 | 0 |  | 1 | TRUE | wye
12 | LV_1402-50_0_3_load_11 | 17 | 0.0034445 | 0.00086328 | 0 | 0 |  | 1 | TRUE | wye
13 | LV_1402-50_0_3_load_22 | 18 | 0.005938 | 0.0014882 | 0 | 0 |  | 1 | TRUE | wye
14 | LV_1402-50_0_3_load_23 | 19 | 0.0061896 | 0.0015512 | 0 | 0 |  | 1 | TRUE | wye
15 | LV_1402-50_0_3_load_12 | 20 | 0.0053021 | 0.0013288 | 0 | 0 |  | 1 | TRUE | wye
16 | LV_1402-50_0_3_load_13 | 21 | 0.004913 | 0.0012313 | 0 | 0 |  | 1 | TRUE | wye
17 | LV_1402-50_0_3_load_17 | 23 | 0.0046336 | 0.0011613 | 0 | 0 |  | 1 | TRUE | wye
18 | LV_1402-50_0_3_load_25 | 24 | 0.0035979 | 0.00090172 | 0 | 0 |  | 1 | TRUE | wye
19 | LV_1402-50_0_3_load_27 | 25 | 0.0044234 | 0.0011086 | 0 | 0 |  | 1 | TRUE | wye
20 | LV_1402-50_0_3_load_26 | 26 | 0.0061029 | 0.0015295 | 0 | 0 |  | 1 | TRUE | wye
21 | LV_1402-50_0_3_load_28 | 27 | 0.0042161 | 0.0010567 | 0 | 0 |  | 1 | TRUE | wye
22 | LV_1402-50_0_3_load_18 | 28 | 0.0044104 | 0.0011054 | 0 | 0 |  | 1 | TRUE | wye
23 | LV_1402-50_0_3_load_21 | 29 | 0.0027885 | 0.00069886 | 0 | 0 |  | 1 | TRUE | wye
24 | LV_1402-50_0_3_load_34 | 30 | 0.003621 | 0.00090751 | 0 | 0 |  | 1 | TRUE | wye
25 | LV_1402-50_0_3_load_35 | 31 | 0.0033801 | 0.00084714 | 0 | 0 |  | 1 | TRUE | wye
26 | LV_1402-50_0_3_load_24 | 32 | 0.0061596 | 0.0015437 | 0 | 0 |  | 1 | TRUE | wye
27 | LV_1402-50_0_3_load_39 | 33 | 0.0089865 | 0.0022522 | 0 | 0 |  | 1 | TRUE | wye
28 | LV_1402-50_0_3_load_31 | 34 | 0.0037542 | 0.00094089 | 0 | 0 |  | 1 | TRUE | wye
29 | LV_1402-50_0_3_load_32 | 35 | 0.016659 | 0.0041751 | 0 | 0 |  | 1 | TRUE | wye
30 | LV_1402-50_0_3_load_33 | 36 | 0.0067715 | 0.0016971 | 0 | 0 |  | 1 | TRUE | wye
31 | LV_1402-50_0_3_load_36 | 37 | 0.0026537 | 0.00066509 | 0 | 0 |  | 1 | TRUE | wye
32 | LV_1402-50_0_3_load_37 | 38 | 0.0055952 | 0.0014023 | 0 | 0 |  | 1 | TRUE | wye
33 | LV_1402-50_0_3_load_40 | 39 | 0.0033169 | 0.00083128 | 0 | 0 |  | 1 | TRUE | wye
34 | LV_1402-50_0_3_load_38 | 40 | 0.0037053 | 0.00092864 | 0 | 0 |  | 1 | TRUE | wye

## ext_grid
| name | bus | vm_pu | va_degree | slack_weight | in_service
0 |  | 23 | 1 | 0 | 1 | TRUE

## line
| name | std_type | from_bus | to_bus | length_km | r_ohm_per_km | x_ohm_per_km | c_nf_per_km | g_us_per_km | max_i_ka | df | parallel | type | in_service
0 | LV_1402-50_0_3_line_0 | NAYY 4x150 SE | 0 | 1 | 0.027702 | 0.208 | 0.08 | 261 | 0 | 0.27 | 1 | 1 | cs | TRUE
1 | LV_1402-50_0_3_line_1 | NAYY 4x150 SE | 0 | 2 | 0.0040137 | 0.208 | 0.08 | 261 | 0 | 0.27 | 1 | 1 | cs | TRUE
2 | LV_1402-50_0_3_line_2 | NAYY 4x150 SE | 1 | 3 | 0.032151 | 0.208 | 0.08 | 261 | 0 | 0.27 | 1 | 1 | cs | TRUE
3 | LV_1402-50_0_3_line_3 | NAYY 4x150 SE | 2 | 4 | 0.014908 | 0.208 | 0.08 | 261 | 0 | 0.27 | 1 | 1 | cs | TRUE
4 | LV_1402-50_0_3_line_4 | NAYY 4x150 SE | 3 | 5 | 0.012225 | 0.208 | 0.08 | 261 | 0 | 0.27 | 1 | 1 | cs | TRUE
5 | LV_1402-50_0_3_line_5 | NAYY 4x150 SE | 4 | 6 | 0.023748 | 0.208 | 0.08 | 261 | 0 | 0.27 | 1 | 1 | cs | TRUE
6 | LV_1402-50_0_3_line_6 | NAYY 4x150 SE | 5 | 7 | 0.033457 | 0.208 | 0.08 | 261 | 0 | 0.27 | 1 | 1 | cs | TRUE
7 | LV_1402-50_0_3_line_7 | NAYY 4x150 SE | 5 | 8 | 0.020548 | 0.208 | 0.08 | 261 | 0 | 0.27 | 1 | 1 | cs | TRUE
8 | LV_1402-50_0_3_line_8 | NAYY 4x150 SE | 6 | 9 | 0.029879 | 0.208 | 0.08 | 261 | 0 | 0.27 | 1 | 1 | cs | TRUE
9 | LV_1402-50_0_3_line_9 | NAYY 4x150 SE | 7 | 10 | 0.0070501 | 0.208 | 0.08 | 261 | 0 | 0.27 | 1 | 1 | cs | TRUE
10 | LV_1402-50_0_3_line_10 | NAYY 4x150 SE | 9 | 29 | 0.024587 | 0.208 | 0.08 | 261 | 0 | 0.27 | 1 | 1 | cs | TRUE
11 | LV_1402-50_0_3_line_11 | NAYY 4x150 SE | 9 | 28 | 0.0057655 | 0.208 | 0.08 | 261 | 0 | 0.27 | 1 | 1 | cs | TRUE
12 | LV_1402-50_0_3_line_12 | NAYY 4x150 SE | 10 | 11 | 0.028397 | 0.208 | 0.08 | 261 | 0 | 0.27 | 1 | 1 | cs | TRUE
13 | LV_1402-50_0_3_line_13 | NAYY 4x150 SE | 10 | 12 | 0.008441 | 0.208 | 0.08 | 261 | 0 | 0.27 | 1 | 1 | cs | TRUE
14 | LV_1402-50_0_3_line_14 | NAYY 4x150 SE | 12 | 23 | 0.028083 | 0.208 | 0.08 | 261 | 0 | 0.27 | 1 | 2 | cs | TRUE
15 | LV_1402-50_0_3_line_15 | NAYY 4x150 SE | 12 | 20 | 0.010542 | 0.208 | 0.08 | 261 | 0 | 0.27 | 1 | 1 | cs | TRUE
16 | LV_1402-50_0_3_line_16 | NAYY 4x150 SE | 13 | 14 | 0.012859 | 0.208 | 0.08 | 261 | 0 | 0.27 | 1 | 1 | cs | TRUE
17 | LV_1402-50_0_3_line_17 | NAYY 4x150 SE | 13 | 15 | 0.018412 | 0.208 | 0.08 | 261 | 0 | 0.27 | 1 | 1 | cs | TRUE
18 | LV_1402-50_0_3_line_18 | NAYY 4x150 SE | 14 | 16 | 0.12 | 0.208 | 0.08 | 261 | 0 | 0.27 | 1 | 1 | cs | TRUE
19 | LV_1402-50_0_3_line_19 | NAYY 4x150 SE | 15 | 17 | 0.02143 | 0.208 | 0.08 | 261 | 0 | 0.27 | 1 | 1 | cs | TRUE
20 | LV_1402-50_0_3_line_20 | NAYY 4x150 SE | 17 | 18 | 0.0048516 | 0.208 | 0.08 | 261 | 0 | 0.27 | 1 | 1 | cs | TRUE
21 | LV_1402-50_0_3_line_21 | NAYY 4x150 SE | 18 | 19 | 0.01404 | 0.208 | 0.08 | 261 | 0 | 0.27 | 1 | 1 | cs | TRUE
22 | LV_1402-50_0_3_line_22 | NAYY 4x150 SE | 19 | 32 | 0.002607 | 0.208 | 0.08 | 261 | 0 | 0.27 | 1 | 1 | cs | TRUE
23 | LV_1402-50_0_3_line_23 | NAYY 4x150 SE | 20 | 21 | 0.013927 | 0.208 | 0.08 | 261 | 0 | 0.27 | 1 | 1 | cs | TRUE
24 | LV_1402-50_0_3_line_24 | NAYY 4x150 SE | 21 | 22 | 0.055961 | 0.208 | 0.08 | 261 | 0 | 0.27 | 1 | 1 | cs | TRUE
25 | LV_1402-50_0_3_line_25 | NAYY 4x150 SE | 22 | 24 | 0.031445 | 0.208 | 0.08 | 261 | 0 | 0.27 | 1 | 1 | cs | TRUE
26 | LV_1402-50_0_3_line_26 | NAYY 4x150 SE | 23 | 25 | 0.022765 | 0.208 | 0.08 | 261 | 0 | 0.27 | 1 | 1 | cs | TRUE
27 | LV_1402-50_0_3_line_27 | NAYY 4x150 SE | 24 | 26 | 0.027719 | 0.208 | 0.08 | 261 | 0 | 0.27 | 1 | 1 | cs | TRUE
28 | LV_1402-50_0_3_line_28 | NAYY 4x150 SE | 25 | 27 | 0.0048439 | 0.208 | 0.08 | 261 | 0 | 0.27 | 1 | 1 | cs | TRUE
29 | LV_1402-50_0_3_line_29 | NAYY 4x150 SE | 26 | 32 | 0.0033625 | 0.208 | 0.08 | 261 | 0 | 0.27 | 1 | 1 | cs | TRUE
30 | LV_1402-50_0_3_line_30 | NAYY 4x150 SE | 27 | 33 | 0.027461 | 0.208 | 0.08 | 261 | 0 | 0.27 | 1 | 1 | cs | TRUE
31 | LV_1402-50_0_3_line_31 | NAYY 4x150 SE | 29 | 30 | 0.0053428 | 0.208 | 0.08 | 261 | 0 | 0.27 | 1 | 1 | cs | TRUE
32 | LV_1402-50_0_3_line_32 | NAYY 4x150 SE | 30 | 31 | 0.012406 | 0.208 | 0.08 | 261 | 0 | 0.27 | 1 | 1 | cs | TRUE
33 | LV_1402-50_0_3_line_33 | NAYY 4x150 SE | 31 | 37 | 0.020899 | 0.208 | 0.08 | 261 | 0 | 0.27 | 1 | 1 | cs | TRUE
34 | LV_1402-50_0_3_line_34 | NAYY 4x150 SE | 33 | 34 | 0.073101 | 0.208 | 0.08 | 261 | 0 | 0.27 | 1 | 1 | cs | TRUE
35 | LV_1402-50_0_3_line_35 | NAYY 4x150 SE | 34 | 35 | 0.017126 | 0.208 | 0.08 | 261 | 0 | 0.27 | 1 | 1 | cs | TRUE
36 | LV_1402-50_0_3_line_36 | NAYY 4x150 SE | 35 | 36 | 0.011807 | 0.208 | 0.08 | 261 | 0 | 0.27 | 1 | 1 | cs | TRUE
37 | LV_1402-50_0_3_line_37 | NAYY 4x150 SE | 37 | 38 | 0.007181 | 0.208 | 0.08 | 261 | 0 | 0.27 | 1 | 1 | cs | TRUE
38 | LV_1402-50_0_3_line_38 | NAYY 4x150 SE | 38 | 39 | 0.025517 | 0.208 | 0.08 | 261 | 0 | 0.27 | 1 | 1 | cs | TRUE
39 | LV_1402-50_0_3_line_39 | NAYY 4x150 SE | 39 | 40 | 0.044573 | 0.208 | 0.08 | 261 | 0 | 0.27 | 1 | 1 | cs | TRUE

## trafo
| name | std_type | hv_bus | lv_bus | sn_mva | vn_hv_kv | vn_lv_kv | vk_percent | vkr_percent | pfe_kw | i0_percent | shift_degree | tap_side | tap_neutral | tap_min | tap_max | tap_step_percent | tap_step_degree | tap_pos | tap_phase_shifter | parallel | df | in_service
0 | LV_1402-50_0_3_trafo_17 | 0.25 MVA 20/0.4 kV | 41 | 23 | 0.25 | 20 | 0.4 | 6 | 1.44 | 0.8 | 0.32 | 150 | hv | 0 | -2 | 2 | 2.5 | 0 | 0 | FALSE | 1 | 1 | TRUE

## line_geodata
| x0 | y0 | x1 | y1 | x2 | y2 | x3 | y3 | x4 | y4 | x5 | y5 | x6 | y6
0 | 2672514.2432 | 1185913.3945 | 2672517.9603 | 1185912.728 | 2672521.6667 | 1185912.9396 | 2672541.7114 | 1185915.5404
1 | 2672514.2432 | 1185913.3945 | 2672514.2432 | 1185913.3945 | 2672511.008 | 1185914.6005 | 2672510.4882 | 1185914.8116
2 | 2672541.7114 | 1185915.5404 | 2672547.9394 | 1185916.3485 | 2672556.1626 | 1185918.5494 | 2672569.685 | 1185924.2943 | 2672572.0924 | 1185925.4402
3 | 2672496.7869 | 1185913.6167 | 2672498.9459 | 1185915.5662 | 2672500.9443 | 1185916.2908 | 2672504.0226 | 1185916.695 | 2672507.4188 | 1185916.0579 | 2672510.4882 | 1185914.8116
4 | 2672583.1308 | 1185930.6943 | 2672572.0924 | 1185925.4402
5 | 2672485.3006 | 1185892.8544 | 2672488.6489 | 1185899.3321 | 2672494.732 | 1185910.6234 | 2672496.7869 | 1185913.6167
6 | 2672583.1308 | 1185930.6943 | 2672596.7621 | 1185939.409 | 2672605.5339 | 1185947.3422 | 2672608.9534 | 1185951.587
7 | 2672583.1308 | 1185930.6943 | 2672582.66 | 1185929.8658 | 2672590.9842 | 1185928.766 | 2672602.1797 | 1185929.0416
8 | 2672485.3006 | 1185892.8544 | 2672513.8758 | 1185883.8615
9 | 2672611.0743 | 1185958.06 | 2672610.4811 | 1185953.4835 | 2672608.9534 | 1185951.587
10 | 2672513.8758 | 1185883.8615 | 2672537.8705 | 1185878.4965
11 | 2672513.8758 | 1185883.8615 | 2672509.2623 | 1185880.4037
12 | 2672611.0743 | 1185958.06 | 2672622.5111 | 1185957.6762 | 2672639.1204 | 1185954.2777
13 | 2672611.0743 | 1185958.06 | 2672609.2818 | 1185962.3853 | 2672607.1304 | 1185965.4722
14 | 2672607.1304 | 1185965.4722 | 2672602.9351 | 1185964.0427 | 2672579.7556 | 1185959.3452
15 | 2672607.1304 | 1185965.4722 | 2672605.1245 | 1185969.15 | 2672605.085 | 1185972.407 | 2672605.9266 | 1185975.3857 | 2672605.9266 | 1185975.3857
16 | 2672669.9761 | 1186072.9105 | 2672675.7242 | 1186084.4129
17 | 2672660.0406 | 1186057.7815 | 2672663.5878 | 1186060.5571 | 2672667.6609 | 1186068.2777 | 2672669.9761 | 1186072.9105
18 | 2672675.7242 | 1186084.4129 | 2672690.6006 | 1186203.4912
19 | 2672641.1652 | 1186047.7195 | 2672658.1901 | 1186056.3336 | 2672660.0406 | 1186057.7815
20 | 2672641.1652 | 1186047.7195 | 2672636.8361 | 1186045.5292
21 | 2672636.8361 | 1186045.5292 | 2672624.3081 | 1186039.1905
22 | 2672622.6885 | 1186037.1477 | 2672624.3081 | 1186039.1905 | 2672624.3081 | 1186039.1905
23 | 2672617.5411 | 1185982.8898 | 2672608.0748 | 1185977.5908 | 2672605.9266 | 1185975.3857
24 | 2672665.5263 | 1186006.4598 | 2672664.614 | 1186002.4019 | 2672659.5936 | 1185997.2713 | 2672636.1979 | 1185990.7505 | 2672627.8639 | 1185988.2591 | 2672620.4987 | 1185984.5454 | 2672617.5411 | 1185982.8898
25 | 2672665.5263 | 1186006.4598 | 2672664.0678 | 1186012.1899 | 2672658.1303 | 1186017.232 | 2672649.1195 | 1186020.2134 | 2672640.9887 | 1186021.6192
26 | 2672557.4438 | 1185954.8235 | 2672579.7556 | 1185959.3452
27 | 2672620.7132 | 1186034.4679 | 2672620.3585 | 1186030.0928 | 2672623.8324 | 1186025.5544 | 2672635.3003 | 1186022.6028 | 2672640.9887 | 1186021.6192
28 | 2672557.4438 | 1185954.8235 | 2672552.6963 | 1185953.8614
29 | 2672622.6885 | 1186037.1477 | 2672620.7302 | 1186034.6778 | 2672620.7132 | 1186034.4679
30 | 2672525.6284 | 1185949.4202 | 2672536.0098 | 1185950.4798 | 2672552.6963 | 1185953.8614
31 | 2672537.8705 | 1185878.4965 | 2672538.9222 | 1185878.2614 | 2672543.1316 | 1185877.5742
32 | 2672555.3787 | 1185875.5937 | 2672554.8353 | 1185875.6636 | 2672543.1316 | 1185877.5742
33 | 2672555.3787 | 1185875.5937 | 2672569.2054 | 1185873.8143 | 2672576.1345 | 1185873.1811
34 | 2672525.6284 | 1185949.4202 | 2672489.8495 | 1186013.1666
35 | 2672489.8495 | 1186013.1666 | 2672484.3011 | 1186022.0962 | 2672481.3712 | 1186024.5623 | 2672479.0848 | 1186026.1503
36 | 2672467.8134 | 1186029.3233 | 2672477.8156 | 1186027.0318 | 2672479.0848 | 1186026.1503
37 | 2672576.1345 | 1185873.1811 | 2672583.2857 | 1185872.5276
38 | 2672583.2857 | 1185872.5276 | 2672585.4255 | 1185872.3321 | 2672598.4727 | 1185871.9566 | 2672608.7488 | 1185872.8609
39 | 2672608.7488 | 1185872.8609 | 2672599.6113 | 1185829.2343

## bus_geodata
| x | y | coords
0 | 2672514.2432 | 1185913.3945
1 | 2672541.7114 | 1185915.5404
2 | 2672510.4882 | 1185914.8116
3 | 2672572.0924 | 1185925.4402
4 | 2672496.7869 | 1185913.6167
5 | 2672583.1308 | 1185930.6943
6 | 2672485.3006 | 1185892.8544
7 | 2672608.9534 | 1185951.587
8 | 2672602.1797 | 1185929.0416
9 | 2672513.8758 | 1185883.8615
10 | 2672611.0743 | 1185958.06
11 | 2672639.1204 | 1185954.2777
12 | 2672607.1304 | 1185965.4722
13 | 2672669.9761 | 1186072.9105
14 | 2672675.7242 | 1186084.4129
15 | 2672660.0406 | 1186057.7815
16 | 2672690.6006 | 1186203.4912
17 | 2672641.1652 | 1186047.7195
18 | 2672636.8361 | 1186045.5292
19 | 2672624.3081 | 1186039.1905
20 | 2672605.9266 | 1185975.3857
21 | 2672617.5411 | 1185982.8898
22 | 2672665.5263 | 1186006.4598
23 | 2672579.7556 | 1185959.3452
24 | 2672640.9887 | 1186021.6193
25 | 2672557.4438 | 1185954.8235
26 | 2672620.7132 | 1186034.4679
27 | 2672552.6963 | 1185953.8614
28 | 2672509.2623 | 1185880.4037
29 | 2672537.8705 | 1185878.4965
30 | 2672543.1316 | 1185877.5742
31 | 2672555.3787 | 1185875.5937
32 | 2672622.6885 | 1186037.1477
33 | 2672525.6284 | 1185949.4202
34 | 2672489.8495 | 1186013.1666
35 | 2672479.0848 | 1186026.1503
36 | 2672467.8134 | 1186029.3233
37 | 2672576.1345 | 1185873.1811
38 | 2672583.2857 | 1185872.5276
39 | 2672608.7488 | 1185872.8609
40 | 2672599.6113 | 1185829.2343
41 | 2672607.1304 | 1185965.4722

## line_std_types
| c_nf_per_km | r_ohm_per_km | x_ohm_per_km | max_i_ka | type | q_mm2 | alpha | voltage_rating
NAYY 4x50 SE | 210 | 0.642 | 0.083 | 0.142 | cs | 50 | 0.00403 | LV
NAYY 4x120 SE | 264 | 0.225 | 0.08 | 0.242 | cs | 120 | 0.00403 | LV
NAYY 4x150 SE | 261 | 0.208 | 0.08 | 0.27 | cs | 150 | 0.00403 | LV
NA2XS2Y 1x95 RM/25 12/20 kV | 216 | 0.313 | 0.132 | 0.252 | cs | 95 | 0.00403 | MV
NA2XS2Y 1x185 RM/25 12/20 kV | 273 | 0.161 | 0.117 | 0.362 | cs | 185 | 0.00403 | MV
NA2XS2Y 1x240 RM/25 12/20 kV | 304 | 0.122 | 0.112 | 0.421 | cs | 240 | 0.00403 | MV
NA2XS2Y 1x95 RM/25 6/10 kV | 315 | 0.313 | 0.123 | 0.249 | cs | 95 | 0.00403 | MV
NA2XS2Y 1x185 RM/25 6/10 kV | 406 | 0.161 | 0.11 | 0.358 | cs | 185 | 0.00403 | MV
NA2XS2Y 1x240 RM/25 6/10 kV | 456 | 0.122 | 0.105 | 0.416 | cs | 240 | 0.00403 | MV
NA2XS2Y 1x150 RM/25 12/20 kV | 250 | 0.206 | 0.116 | 0.319 | cs | 150 | 0.00403 | MV
NA2XS2Y 1x120 RM/25 12/20 kV | 230 | 0.253 | 0.119 | 0.283 | cs | 120 | 0.00403 | MV
NA2XS2Y 1x70 RM/25 12/20 kV | 190 | 0.443 | 0.132 | 0.22 | cs | 70 | 0.00403 | MV
NA2XS2Y 1x150 RM/25 6/10 kV | 360 | 0.206 | 0.11 | 0.315 | cs | 150 | 0.00403 | MV
NA2XS2Y 1x120 RM/25 6/10 kV | 340 | 0.253 | 0.113 | 0.28 | cs | 120 | 0.00403 | MV
NA2XS2Y 1x70 RM/25 6/10 kV | 280 | 0.443 | 0.123 | 0.217 | cs | 70 | 0.00403 | MV
N2XS(FL)2Y 1x120 RM/35 64/110 kV | 112 | 0.153 | 0.166 | 0.366 | cs | 120 | 0.00393 | HV
N2XS(FL)2Y 1x185 RM/35 64/110 kV | 125 | 0.099 | 0.156 | 0.457 | cs | 185 | 0.00393 | HV
N2XS(FL)2Y 1x240 RM/35 64/110 kV | 135 | 0.075 | 0.149 | 0.526 | cs | 240 | 0.00393 | HV
N2XS(FL)2Y 1x300 RM/35 64/110 kV | 144 | 0.06 | 0.144 | 0.588 | cs | 300 | 0.00393 | HV
15-AL1/3-ST1A 0.4 | 11 | 1.8769 | 0.35 | 0.105 | ol | 16 | 0.00403 | LV
24-AL1/4-ST1A 0.4 | 11.25 | 1.2012 | 0.335 | 0.14 | ol | 24 | 0.00403 | LV
48-AL1/8-ST1A 0.4 | 12.2 | 0.5939 | 0.3 | 0.21 | ol | 48 | 0.00403 | LV
94-AL1/15-ST1A 0.4 | 13.2 | 0.306 | 0.29 | 0.35 | ol | 94 | 0.00403 | LV
34-AL1/6-ST1A 10.0 | 9.7 | 0.8342 | 0.36 | 0.17 | ol | 34 | 0.00403 | MV
48-AL1/8-ST1A 10.0 | 10.1 | 0.5939 | 0.35 | 0.21 | ol | 48 | 0.00403 | MV
70-AL1/11-ST1A 10.0 | 10.4 | 0.4132 | 0.339 | 0.29 | ol | 70 | 0.00403 | MV
94-AL1/15-ST1A 10.0 | 10.75 | 0.306 | 0.33 | 0.35 | ol | 94 | 0.00403 | MV
122-AL1/20-ST1A 10.0 | 11.1 | 0.2376 | 0.323 | 0.41 | ol | 122 | 0.00403 | MV
149-AL1/24-ST1A 10.0 | 11.25 | 0.194 | 0.315 | 0.47 | ol | 149 | 0.00403 | MV
34-AL1/6-ST1A 20.0 | 9.15 | 0.8342 | 0.382 | 0.17 | ol | 34 | 0.00403 | MV
48-AL1/8-ST1A 20.0 | 9.5 | 0.5939 | 0.372 | 0.21 | ol | 48 | 0.00403 | MV
70-AL1/11-ST1A 20.0 | 9.7 | 0.4132 | 0.36 | 0.29 | ol | 70 | 0.00403 | MV
94-AL1/15-ST1A 20.0 | 10 | 0.306 | 0.35 | 0.35 | ol | 94 | 0.00403 | MV
122-AL1/20-ST1A 20.0 | 10.3 | 0.2376 | 0.344 | 0.41 | ol | 122 | 0.00403 | MV
149-AL1/24-ST1A 20.0 | 10.5 | 0.194 | 0.337 | 0.47 | ol | 149 | 0.00403 | MV
184-AL1/30-ST1A 20.0 | 10.75 | 0.1571 | 0.33 | 0.535 | ol | 184 | 0.00403 | MV
243-AL1/39-ST1A 20.0 | 11 | 0.1188 | 0.32 | 0.645 | ol | 243 | 0.00403 | MV
48-AL1/8-ST1A 110.0 | 8 | 0.5939 | 0.46 | 0.21 | ol | 48 | 0.00403 | HV
70-AL1/11-ST1A 110.0 | 8.4 | 0.4132 | 0.45 | 0.29 | ol | 70 | 0.00403 | HV
94-AL1/15-ST1A 110.0 | 8.65 | 0.306 | 0.44 | 0.35 | ol | 94 | 0.00403 | HV
122-AL1/20-ST1A 110.0 | 8.5 | 0.2376 | 0.43 | 0.41 | ol | 122 | 0.00403 | HV
149-AL1/24-ST1A 110.0 | 8.75 | 0.194 | 0.41 | 0.47 | ol | 149 | 0.00403 | HV
184-AL1/30-ST1A 110.0 | 8.8 | 0.1571 | 0.4 | 0.535 | ol | 184 | 0.00403 | HV
243-AL1/39-ST1A 110.0 | 9 | 0.1188 | 0.39 | 0.645 | ol | 243 | 0.00403 | HV
305-AL1/39-ST1A 110.0 | 9.2 | 0.0949 | 0.38 | 0.74 | ol | 305 | 0.00403 | HV
490-AL1/64-ST1A 110.0 | 9.75 | 0.059 | 0.37 | 0.96 | ol | 490 | 0.00403 | HV
679-AL1/86-ST1A 110.0 | 9.95 | 0.042 | 0.36 | 1.15 | ol | 679 | 0.00403 | HV
490-AL1/64-ST1A 220.0 | 10 | 0.059 | 0.285 | 0.96 | ol | 490 | 0.00403 | HV
679-AL1/86-ST1A 220.0 | 11.7 | 0.042 | 0.275 | 1.15 | ol | 679 | 0.00403 | HV
490-AL1/64-ST1A 380.0 | 11 | 0.059 | 0.253 | 0.96 | ol | 490 | 0.00403 | HV
679-AL1/86-ST1A 380.0 | 14.6 | 0.042 | 0.25 | 1.15 | ol | 679 | 0.00403 | HV

## trafo_std_types
| i0_percent | pfe_kw | vkr_percent | sn_mva | vn_lv_kv | vn_hv_kv | vk_percent | shift_degree | vector_group | tap_side | tap_neutral | tap_min | tap_max | tap_step_degree | tap_step_percent | tap_phase_shifter
160 MVA 380/110 kV | 0.06 | 60 | 0.25 | 160 | 110 | 380 | 12.2 | 0 | Yy0 | hv | 0 | -9 | 9 | 0 | 1.5 | FALSE
100 MVA 220/110 kV | 0.06 | 55 | 0.26 | 100 | 110 | 220 | 12 | 0 | Yy0 | hv | 0 | -9 | 9 | 0 | 1.5 | FALSE
63 MVA 110/20 kV | 0.04 | 22 | 0.32 | 63 | 20 | 110 | 18 | 150 | YNd5 | hv | 0 | -9 | 9 | 0 | 1.5 | FALSE
40 MVA 110/20 kV | 0.05 | 18 | 0.34 | 40 | 20 | 110 | 16.2 | 150 | YNd5 | hv | 0 | -9 | 9 | 0 | 1.5 | FALSE
25 MVA 110/20 kV | 0.07 | 14 | 0.41 | 25 | 20 | 110 | 12 | 150 | YNd5 | hv | 0 | -9 | 9 | 0 | 1.5 | FALSE
63 MVA 110/10 kV | 0.04 | 22 | 0.32 | 63 | 10 | 110 | 18 | 150 | YNd5 | hv | 0 | -9 | 9 | 0 | 1.5 | FALSE
40 MVA 110/10 kV | 0.05 | 18 | 0.34 | 40 | 10 | 110 | 16.2 | 150 | YNd5 | hv | 0 | -9 | 9 | 0 | 1.5 | FALSE
25 MVA 110/10 kV | 0.07 | 14 | 0.41 | 25 | 10 | 110 | 12 | 150 | YNd5 | hv | 0 | -9 | 9 | 0 | 1.5 | FALSE
0.25 MVA 20/0.4 kV | 0.32 | 0.8 | 1.44 | 0.25 | 0.4 | 20 | 6 | 150 | Yzn5 | hv | 0 | -2 | 2 | 0 | 2.5 | FALSE
0.4 MVA 20/0.4 kV | 0.3375 | 1.35 | 1.425 | 0.4 | 0.4 | 20 | 6 | 150 | Dyn5 | hv | 0 | -2 | 2 | 0 | 2.5 | FALSE
0.63 MVA 20/0.4 kV | 0.2619 | 1.65 | 1.206 | 0.63 | 0.4 | 20 | 6 | 150 | Dyn5 | hv | 0 | -2 | 2 | 0 | 2.5 | FALSE
0.25 MVA 10/0.4 kV | 0.24 | 0.6 | 1.2 | 0.25 | 0.4 | 10 | 4 | 150 | Dyn5 | hv | 0 | -2 | 2 | 0 | 2.5 | FALSE
0.4 MVA 10/0.4 kV | 0.2375 | 0.95 | 1.325 | 0.4 | 0.4 | 10 | 4 | 150 | Dyn5 | hv | 0 | -2 | 2 | 0 | 2.5 | FALSE
0.63 MVA 10/0.4 kV | 0.1873 | 1.18 | 1.0794 | 0.63 | 0.4 | 10 | 4 | 150 | Dyn5 | hv | 0 | -2 | 2 | 0 | 2.5 | FALSE

## trafo3w_std_types
| sn_hv_mva | sn_mv_mva | sn_lv_mva | vn_hv_kv | vn_mv_kv | vn_lv_kv | vk_hv_percent | vk_mv_percent | vk_lv_percent | vkr_hv_percent | vkr_mv_percent | vkr_lv_percent | pfe_kw | i0_percent | shift_mv_degree | shift_lv_degree | vector_group | tap_side | tap_neutral | tap_min | tap_max | tap_step_percent
63/25/38 MVA 110/20/10 kV | 63 | 25 | 38 | 110 | 20 | 10 | 10.4 | 10.4 | 10.4 | 0.28 | 0.32 | 0.35 | 35 | 0.89 | 0 | 0 | YN0yn0yn0 | hv | 0 | -10 | 10 | 1.2
63/25/38 MVA 110/10/10 kV | 63 | 25 | 38 | 110 | 10 | 10 | 10.4 | 10.4 | 10.4 | 0.28 | 0.32 | 0.35 | 35 | 0.89 | 0 | 0 | YN0yn0yn0 | hv | 0 | -10 | 10 | 1.2

## fuse_std_types
| fuse_type | i_rated_a | t_avg | t_min | t_total | x_avg | x_min | x_total
HV 100A | HV 100A | 100 | 0 | [10.0, 3.64, 0.854, 0.281, 0.1, 0.0531, 0.022, 0.01] | [10.0, 4.267, 1.21, 0.403, 0.1, 0.058, 0.022, 0.01] | 0 | [300.0, 350.0, 450.0, 550.0, 700.0, 850.0, 1200.0, 1752.0] | [600.0, 700.0, 900.0, 1150.0, 1665.0, 2000.0, 3000.0, 4313.0]
HV 10A | HV 10A | 10 | 0 | [10.0, 1675.0, 0.344, 0.156, 0.1, 0.0417, 0.0171, 0.01] | [10.0, 1.3, 0.3, 0.155, 0.1, 0.0555, 0.023, 0.01] | 0 | [30.0, 32.0, 35.0, 37.0, 39.0, 50.0, 70.0, 88.0] | [60.0, 70.0, 80.0, 87.0, 94.0, 110.0, 150.0, 216.0]
HV 125A | HV 125A | 125 | 0 | [10.0, 1.82, 0.344, 0.1, 0.0467, 0.0269, 0.01] | [10.0, 2.478, 0.426, 0.1, 0.0427, 0.0211, 0.01] | 0 | [375.0, 500.0, 700.0, 925.0, 1200.0, 1500.0, 2341.0] | [750.0, 1000.0, 1500.0, 2200.0, 3000.0, 4000.0, 5765.0]
HV 160A | HV 160A | 160 | 0 | [10.0, 4.15, 1.03, 0.198, 0.1, 0.051, 0.0172, 0.01] | [10.0, 2.3, 0.734, 0.274, 0.1, 0.046, 0.0177, 0.01] | 0 | [480.0, 550.0, 700.0, 1000.0, 1260.0, 1600.0, 2500.0, 3227.0] | [960.0, 1300.0, 1700.0, 2200.0, 2996.0, 4000.0, 6000.0, 7946.0]
HV 16A | HV 16A | 16 | 0 | [10.0, 0.352, 0.164, 0.1, 0.0649, 0.0342, 0.01] | [10.0, 2.34, 0.722, 0.181, 0.1, 0.055, 0.0296, 0.01] | 0 | [48.0, 60.0, 65.0, 71.0, 80.0, 100.0, 162.0] | [96.0, 110.0, 125.0, 150.0, 168.0, 200.0, 250.0, 398.0]
HV 200A | HV 200A | 200 | 0 | [10.0, 4.267, 1.21, 0.403, 0.1, 0.058, 0.022, 0.01] | [10.0, 3.73, 1.654, 0.328, 0.1, 0.0531, 0.019, 0.01] | 0 | [600.0, 700.0, 900.0, 1150.0, 1665.0, 2000.0, 3000.0, 4313.0] | [1200.0, 1500.0, 1800.0, 2700.0, 3960.0, 5000.0, 7500.0, 10620.0]
HV 20A | HV 20A | 20 | 0 | [10.0, 1.3, 0.3, 0.155, 0.1, 0.0555, 0.023, 0.01] | [10.0, 1.3, 0.161, 0.1, 0.0611, 0.0399, 0.0141, 0.01] | 0 | [60.0, 70.0, 80.0, 87.0, 94.0, 110.0, 150.0, 216.0] | [120.0, 150.0, 200.0, 223.0, 260.0, 300.0, 450.0, 532.0]
HV 25A | HV 25A | 25 | 0 | [10.0, 2.512, 0.833, 0.299, 0.1, 0.0372, 0.0223, 0.01] | [10.0, 3.125, 0.597, 0.198, 0.1, 0.0378, 0.022, 0.01] | 0 | [75.0, 82.0, 90.0, 100.0, 124.0, 170.0, 200.0, 289.0] | [150.0, 170.0, 210.0, 250.0, 294.0, 400.0, 500.0, 711.0]
HV 31.5A | HV 31.5A | 31.5 | 0 | [10.0, 2.34, 0.722, 0.181, 0.1, 0.055, 0.0296, 0.01] | [10.0, 2.84, 0.368, 0.164, 0.1, 0.0621, 0.0378, 0.0195, 0.01] | 0 | [95.0, 110.0, 125.0, 150.0, 165.0, 200.0, 250.0, 390.0] | [189.0, 220.0, 300.0, 350.0, 393.0, 450.0, 530.0, 700.0, 960.0]
HV 40A | HV 40A | 40 | 0 | [10.0, 1.3, 0.161, 0.1, 0.0611, 0.0399, 0.0141, 0.01] | [10.0, 2.05, 0.369, 0.198, 0.1, 0.051, 0.0298, 0.01] | 0 | [120.0, 150.0, 200.0, 223.0, 260.0, 300.0, 450.0, 532.0] | [240.0, 300.0, 400.0, 450.0, 530.0, 650.0, 800.0, 1311.0]
HV 50A | HV 50A | 50 | 0 | [10.0, 3.215, 0.597, 0.198, 0.1, 0.0378, 0.022, 0.01] | [10.0, 3.64, 0.854, 0.281, 0.1, 0.0531, 0.022, 0.01] | 0 | [150.0, 170.0, 210.0, 250.0, 294.0, 400.0, 500.0, 711.0] | [300.0, 350.0, 450.0, 550.0, 700.0, 850.0, 1200.0, 1752.0]
HV 6.3A | HV 6.3A | 6.3 | 0 | [10.0, 1.39, 0.344, 0.168, 0.1, 0.056, 0.0263, 0.01] | [10.0, 1.711, 0.516, 0.198, 0.1, 0.0634, 0.0303, 0.01] | 0 | [19.0, 19.5, 20.4, 20.8, 22.0, 25.0, 32.0, 48.0] | [38.0, 40.0, 43.0, 48.0, 53.0, 60.0, 75.0, 118.0]
HV 63A | HV 63A | 63 | 0 | [10.0, 2.84, 0.368, 0.164, 0.1, 0.0621, 0.0378, 0.0195, 0.01] | [10.0, 1.82, 0.344, 0.1, 0.0467, 0.0269, 0.01] | 0 | [189.0, 220.0, 300.0, 350.0, 393.0, 450.0, 530.0, 700.0, 961.0] | [378.0, 500.0, 700.0, 934.0, 1200.0, 1500.0, 2366.0]
HV 80A | HV 80A | 80 | 0 | [10.0, 2.05, 0.369, 0.198, 0.1, 0.051, 0.0298, 0.01] | [10.0, 4.15, 1.03, 0.198, 0.1, 0.051, 0.0172, 0.01] | 0 | [240.0, 300.0, 400.0, 450.0, 530.0, 650.0, 800.0, 1311.0] | [480.0, 550.0, 700.0, 1000.0, 1260.0, 1600.0, 2500.0, 3227.0]
Siemens NH-1-100 | Siemens NH-1-100 | 100 | [5400.0, 2000.0, 400.0, 20.0, 1.0, 0.2, 0.012, 0.004] | 0 | 0 | [150.0, 190.0, 250.0, 430.0, 900.0, 1250.0, 2700.0, 3600.0] | 0 | 0
Siemens NH-1-125 | Siemens NH-1-125 | 125 | [4800.0, 120.0, 7.0, 0.1, 0.004] | 0 | 0 | [180.0, 400.0, 740.0, 2000.0, 4250.0] | 0 | 0
Siemens NH-1-16 | Siemens NH-1-16 | 16 | [4000.0, 400.0, 2.0, 0.1, 0.04, 0.01] | 0 | 0 | [26.0, 35.0, 75.0, 150.0, 200.0, 300.0] | 0 | 0
Siemens NH-1-160 | Siemens NH-1-160 | 160 | [4800.0, 120.0, 7.0, 0.1, 0.004] | 0 | 0 | [210.0, 500.0, 900.0, 2300.0, 5000.0] | 0 | 0
Siemens NH-1-25 | Siemens NH-1-25 | 25 | [4000.0, 1000.0, 10.0, 0.2, 0.02, 0.01] | 0 | 0 | [40.0, 50.0, 100.0, 210.0, 400.0, 500.0] | 0 | 0
Siemens NH-1-50 | Siemens NH-1-50 | 50 | [4000.0, 40.0, 4.0, 1.0, 0.02, 0.01] | 0 | 0 | [86.0, 200.0, 300.0, 400.0, 1000.0, 1280.0] | 0 | 0
Siemens NH-1-63 | Siemens NH-1-63 | 63 | [4000.0, 100.0, 10.0, 2.0, 0.04, 0.01] | 0 | 0 | [100.0, 200.0, 300.0, 400.0, 1000.0, 1500.0] | 0 | 0
Siemens NH-1-80 | Siemens NH-1-80 | 80 | [4800.0, 120.0, 7.0, 0.1, 0.01] | 0 | 0 | [150.58, 250.0, 450.0, 1150.0, 2470.0] | 0 | 0
Siemens NH-2-1000 | Siemens NH-2-1000 | 1000 | [4800.0, 120.0, 7.0, 0.1, 0.004] | 0 | 0 | [1900.0, 3500.0, 8400.0, 24000.0, 52000.0] | 0 | 0
Siemens NH-2-200 | Siemens NH-2-200 | 200 | [4800.0, 120.0, 7.0, 0.1, 0.004] | 0 | 0 | [280.0, 650.0, 1200.0, 3000.0, 7000.0] | 0 | 0
Siemens NH-2-224 | Siemens NH-2-224 | 224 | [4800.0, 120.0, 7.0, 0.2, 0.04, 0.004] | 0 | 0 | [400.0, 750.0, 1453.0, 3025.0, 4315.0, 7600.0] | 0 | 0
Siemens NH-2-250 | Siemens NH-2-250 | 250 | [4800.0, 120.0, 7.0, 0.1, 0.004] | 0 | 0 | [450.0, 800.0, 1650.0, 4000.0, 8500.0] | 0 | 0
Siemens NH-2-315 | Siemens NH-2-315 | 315 | [4800.0, 120.0, 7.0, 0.1, 0.004] | 0 | 0 | [550.0, 920.0, 1900.0, 5000.0, 11000.0] | 0 | 0
Siemens NH-2-355 | Siemens NH-2-355 | 355 | [4800.0, 120.0, 6.0, 0.1, 0.004] | 0 | 0 | [650.0, 1116.27, 2350.0, 5840.0, 12790.0] | 0 | 0
Siemens NH-2-400 | Siemens NH-2-400 | 400 | [4800.0, 120.0, 7.0, 0.1, 0.004] | 0 | 0 | [720.0, 1350.0, 2800.0, 6500.0, 15000.0] | 0 | 0
Siemens NH-2-425 | Siemens NH-2-425 | 425 | [4800.0, 120.0, 7.0, 0.1, 0.004] | 0 | 0 | [850.0, 1500.0, 3050.0, 7500.0, 16500.0] | 0 | 0
Siemens NH-2-630 | Siemens NH-2-630 | 630 | [4800.0, 120.0, 7.0, 0.1, 0.004] | 0 | 0 | [1200.0, 2000.0, 4800.0, 12000.0, 26000.0] | 0 | 0

## res_bus
| vm_pu | va_degree | p_mw | q_mvar
0 | 0.98812 | -0.083096 | 0.0057708 | 0.0014463
1 | 0.98987 | -0.070729 | 0.0048253 | 0.0012093
2 | 0.9879 | -0.084654 | 0.0045521 | 0.0011409
3 | 0.99213 | -0.054856 | 0.003966 | 0.00099398
4 | 0.98718 | -0.089754 | 0.0039361 | 0.00098649
5 | 0.99306 | -0.048348 | 0 | 0
6 | 0.98616 | -0.096933 | 0 | 0
7 | 0.99588 | -0.028617 | 0.0061199 | 0.0015338
8 | 0.99288 | -0.049573 | 0.0058876 | 0.0014756
9 | 0.98488 | -0.10599 | 0 | 0
10 | 0.99654 | -0.024039 | 0 | 0
11 | 0.99639 | -0.02511 | 0.0037501 | 0.00093987
12 | 0.99737 | -0.018249 | 0 | 0
13 | 0.9848 | -0.10666 | 0.0062344 | 0.0015625
14 | 0.98464 | -0.10781 | 0.0058884 | 0.0014758
15 | 0.98519 | -0.10383 | 0.0049634 | 0.0012439
16 | 0.98415 | -0.11127 | 0.0027936 | 0.00070014
17 | 0.98581 | -0.09945 | 0.0034445 | 0.00086328
18 | 0.98598 | -0.098288 | 0.005938 | 0.0014882
19 | 0.98657 | -0.09407 | 0.0061896 | 0.0015512
20 | 0.99643 | -0.024766 | 0.0053021 | 0.0013288
21 | 0.9953 | -0.03265 | 0.004913 | 0.0012313
22 | 0.99115 | -0.061717 | 0 | 0
23 | 1 | 0 | -0.17719 | -0.044434
24 | 0.98882 | -0.078155 | 0.0035979 | 0.00090172
25 | 0.99854 | -0.010199 | 0.0044234 | 0.0011086
26 | 0.98691 | -0.091687 | 0.0061029 | 0.0015295
27 | 0.99826 | -0.012159 | 0.0042161 | 0.0010567
28 | 0.98485 | -0.10625 | 0.0044104 | 0.0011054
29 | 0.98399 | -0.11234 | 0.0027885 | 0.00069886
30 | 0.98382 | -0.11356 | 0.003621 | 0.00090751
31 | 0.98348 | -0.11595 | 0.0033801 | 0.00084714
32 | 0.9867 | -0.093122 | 0.0061596 | 0.0015437
33 | 0.99683 | -0.022124 | 0.0089865 | 0.0022522
34 | 0.99398 | -0.042145 | 0.0037542 | 0.00094089
35 | 0.99341 | -0.046201 | 0.016659 | 0.0041751
36 | 0.99329 | -0.04701 | 0.0067715 | 0.0016971
37 | 0.98302 | -0.11925 | 0.0026537 | 0.00066509
38 | 0.98289 | -0.12018 | 0.0055952 | 0.0014023
39 | 0.98263 | -0.12204 | 0.0033169 | 0.00083128
40 | 0.98239 | -0.12374 | 0.0037053 | 0.00092864
41 | 0.99998 | 149.9947 | 0 | 0

## res_line
| p_from_mw | q_from_mvar | p_to_mw | q_to_mvar | pl_mw | ql_mvar | i_from_ka | i_to_ka | i_ka | vm_from_pu | va_from_degree | vm_to_pu | va_to_degree | loading_percent
0 | -0.043872 | -0.011012 | 0.043948 | 0.01104 | 7.5464e-05 | 2.8669e-05 | 0.066073 | 0.066073 | 0.066073 | 0.98812 | -0.083096 | 0.98987 | -0.070729 | 24.4716
1 | 0.038101 | 0.0095654 | -0.038093 | -0.0095622 | 8.247e-06 | 3.1205e-06 | 0.057383 | 0.057383 | 0.057383 | 0.98812 | -0.083096 | 0.9879 | -0.084654 | 21.253
2 | -0.048773 | -0.01225 | 0.048881 | 0.012291 | 0.00010787 | 4.1075e-05 | 0.073327 | 0.073327 | 0.073327 | 0.98987 | -0.070729 | 0.99213 | -0.054856 | 27.1581
3 | 0.033541 | 0.0084214 | -0.033517 | -0.0084124 | 2.3748e-05 | 8.9432e-06 | 0.050526 | 0.050527 | 0.050527 | 0.9879 | -0.084654 | 0.98718 | -0.089754 | 18.7135
4 | -0.052847 | -0.013285 | 0.052895 | 0.013303 | 4.7941e-05 | 1.8281e-05 | 0.079275 | 0.079275 | 0.079275 | 0.99213 | -0.054856 | 0.99306 | -0.048348 | 29.3611
5 | 0.029581 | 0.0074259 | -0.029552 | -0.0074149 | 2.9469e-05 | 1.1031e-05 | 0.044593 | 0.044594 | 0.044594 | 0.98718 | -0.089754 | 0.98616 | -0.096933 | 16.5161
6 | -0.058783 | -0.014779 | 0.058945 | 0.014841 | 0.00016203 | 6.1887e-05 | 0.088098 | 0.088098 | 0.088098 | 0.99306 | -0.048348 | 0.99588 | -0.028617 | 32.6291
7 | 0.0058886 | 0.0014757 | -0.0058876 | -0.0014756 | 9.9828e-07 | 1.1815e-07 | 0.0088236 | 0.0088237 | 0.0088237 | 0.99306 | -0.048348 | 0.99288 | -0.049573 | 3.268
8 | 0.029552 | 0.0074149 | -0.029515 | -0.007401 | 3.7076e-05 | 1.3879e-05 | 0.044594 | 0.044594 | 0.044594 | 0.98616 | -0.096933 | 0.98488 | -0.10599 | 16.5162
9 | -0.065065 | -0.016374 | 0.065107 | 0.01639 | 4.16e-05 | 1.5908e-05 | 0.097243 | 0.097242 | 0.097243 | 0.99588 | -0.028617 | 0.99654 | -0.024039 | 36.0157
10 | 0.025104 | 0.0062957 | -0.025082 | -0.0062875 | 2.2073e-05 | 8.177e-06 | 0.03793 | 0.03793 | 0.03793 | 0.98488 | -0.10599 | 0.98399 | -0.11234 | 14.0482
11 | 0.0044106 | 0.0011053 | -0.0044104 | -0.0011054 | 1.5976e-07 | -1.1922e-08 | 0.0066637 | 0.0066638 | 0.0066638 | 0.98488 | -0.10599 | 0.98485 | -0.10625 | 2.4681
12 | 0.0037507 | 0.00093971 | -0.0037501 | -0.00093987 | 5.5577e-07 | -1.5616e-07 | 0.0056003 | 0.0056005 | 0.0056005 | 0.99654 | -0.024039 | 0.99639 | -0.02511 | 2.0742
13 | -0.068858 | -0.01733 | 0.068913 | 0.017351 | 5.5709e-05 | 2.1317e-05 | 0.10284 | 0.10284 | 0.10284 | 0.99654 | -0.024039 | 0.99737 | -0.018249 | 38.0899
14 | -0.13103 | -0.032994 | 0.13137 | 0.033122 | 0.00033503 | 0.00012812 | 0.19555 | 0.19554 | 0.19555 | 0.99737 | -0.018249 | 1 | 0 | 36.2121
15 | 0.062118 | 0.015643 | -0.062061 | -0.015621 | 5.653e-05 | 2.1605e-05 | 0.092702 | 0.092702 | 0.092702 | 0.99737 | -0.018249 | 0.99643 | -0.024766 | 34.3342
16 | 0.0086847 | 0.0021753 | -0.0086833 | -0.0021749 | 1.3816e-06 | 3.6781e-07 | 0.013122 | 0.013122 | 0.013122 | 0.9848 | -0.10666 | 0.98464 | -0.10781 | 4.86
17 | -0.014919 | -0.0037378 | 0.014925 | 0.0037398 | 5.8382e-06 | 2.0111e-06 | 0.022542 | 0.022542 | 0.022542 | 0.9848 | -0.10666 | 0.98519 | -0.10383 | 8.3489
18 | 0.0027949 | 0.00069913 | -0.0027936 | -0.00070014 | 1.3358e-06 | -1.0118e-06 | 0.0042233 | 0.0042238 | 0.0042238 | 0.98464 | -0.10781 | 0.98415 | -0.11127 | 1.5644
19 | -0.019888 | -0.0049837 | 0.0199 | 0.0049881 | 1.2066e-05 | 4.3677e-06 | 0.030039 | 0.030039 | 0.030039 | 0.98519 | -0.10383 | 0.98581 | -0.09945 | 11.1254
20 | -0.023345 | -0.0058514 | 0.023349 | 0.0058527 | 3.7592e-06 | 1.384e-06 | 0.035238 | 0.035238 | 0.035238 | 0.98581 | -0.09945 | 0.98598 | -0.098288 | 13.051
21 | -0.029287 | -0.007341 | 0.029304 | 0.0073474 | 1.7116e-05 | 6.4038e-06 | 0.044199 | 0.044199 | 0.044199 | 0.98598 | -0.098288 | 0.98657 | -0.09407 | 16.3701
22 | -0.035493 | -0.0088986 | 0.035498 | 0.0089004 | 4.6622e-06 | 1.7599e-06 | 0.053535 | 0.053535 | 0.053535 | 0.98657 | -0.09407 | 0.9867 | -0.093122 | 19.8277
23 | 0.056759 | 0.014293 | -0.056697 | -0.014269 | 6.2471e-05 | 2.3846e-05 | 0.084785 | 0.084785 | 0.084785 | 0.99643 | -0.024766 | 0.9953 | -0.03265 | 31.4017
24 | 0.051784 | 0.013037 | -0.051574 | -0.012958 | 0.00020941 | 7.9818e-05 | 0.077439 | 0.07744 | 0.07744 | 0.9953 | -0.03265 | 0.99115 | -0.061717 | 28.6814
25 | 0.051574 | 0.012958 | -0.051457 | -0.012913 | 0.00011767 | 4.4853e-05 | 0.07744 | 0.07744 | 0.07744 | 0.99115 | -0.061717 | 0.98882 | -0.078155 | 28.6814
26 | 0.045025 | 0.011311 | -0.044961 | -0.011287 | 6.3783e-05 | 2.4234e-05 | 0.067008 | 0.067008 | 0.067008 | 1 | 0 | 0.99854 | -0.010199 | 24.8176
27 | 0.047859 | 0.012011 | -0.047769 | -0.011977 | 8.9731e-05 | 3.4157e-05 | 0.072026 | 0.072026 | 0.072026 | 0.98882 | -0.078155 | 0.98691 | -0.091687 | 26.6762
28 | 0.040538 | 0.010178 | -0.040527 | -0.010174 | 1.1033e-05 | 4.1801e-06 | 0.060416 | 0.060416 | 0.060416 | 0.99854 | -0.010199 | 0.99826 | -0.012159 | 22.3763
29 | 0.041666 | 0.010447 | -0.041658 | -0.010444 | 8.2814e-06 | 3.1422e-06 | 0.062824 | 0.062824 | 0.062824 | 0.98691 | -0.091687 | 0.9867 | -0.093122 | 23.2681
30 | 0.036311 | 0.0091174 | -0.036261 | -0.0090984 | 5.0211e-05 | 1.8954e-05 | 0.054131 | 0.054131 | 0.054131 | 0.99826 | -0.012159 | 0.99683 | -0.022124 | 20.0487
31 | 0.022293 | 0.0055886 | -0.02229 | -0.0055873 | 3.7893e-06 | 1.3896e-06 | 0.033713 | 0.033713 | 0.033713 | 0.98399 | -0.11234 | 0.98382 | -0.11356 | 12.4864
32 | 0.018669 | 0.0046798 | -0.018663 | -0.0046775 | 6.1724e-06 | 2.2165e-06 | 0.028237 | 0.028237 | 0.028237 | 0.98382 | -0.11356 | 0.98348 | -0.11595 | 10.458
33 | 0.015282 | 0.0038304 | -0.015275 | -0.003828 | 6.9722e-06 | 2.4166e-06 | 0.023122 | 0.023123 | 0.023123 | 0.98348 | -0.11595 | 0.98302 | -0.11925 | 8.5639
34 | 0.027274 | 0.0068462 | -0.027199 | -0.0068181 | 7.5625e-05 | 2.8136e-05 | 0.040717 | 0.040717 | 0.040717 | 0.99683 | -0.022124 | 0.99398 | -0.042145 | 15.0805
35 | 0.023444 | 0.0058772 | -0.023431 | -0.0058724 | 1.3164e-05 | 4.8413e-06 | 0.035097 | 0.035097 | 0.035097 | 0.99398 | -0.042145 | 0.99341 | -0.046201 | 12.999
36 | 0.0067723 | 0.0016972 | -0.0067715 | -0.0016971 | 7.5812e-07 | 1.3875e-07 | 0.010144 | 0.010144 | 0.010144 | 0.99341 | -0.046201 | 0.99329 | -0.04701 | 3.7571
37 | 0.012622 | 0.0031629 | -0.01262 | -0.0031623 | 1.6356e-06 | 5.3807e-07 | 0.019106 | 0.019106 | 0.019106 | 0.98302 | -0.11925 | 0.98289 | -0.12018 | 7.0761
38 | 0.0070248 | 0.0017601 | -0.007023 | -0.0017597 | 1.8009e-06 | 3.6932e-07 | 0.010635 | 0.010635 | 0.010635 | 0.98289 | -0.12018 | 0.98263 | -0.12204 | 3.9389
39 | 0.0037062 | 0.00092841 | -0.0037053 | -0.00092864 | 8.7607e-07 | -2.2754e-07 | 0.0056122 | 0.0056124 | 0.0056124 | 0.98263 | -0.12204 | 0.98239 | -0.12374 | 2.0787

## res_trafo
| p_hv_mw | q_hv_mvar | p_lv_mw | q_lv_mvar | pl_mw | ql_mvar | i_hv_ka | i_lv_ka | vm_hv_pu | va_hv_degree | vm_lv_pu | va_lv_degree | loading_percent
0 | 2.5187e-16 | 8.8016e-16 | 0.00079998 | 7.4552e-08 | 0.00079998 | 7.4552e-08 | 2.6429e-17 | 0.0011547 | 0.99998 | 149.9947 | 1 | 0 | 0.31999

## res_ext_grid
| p_mw | q_mvar
0 | 0.18182 | 0.045595

## res_load
| p_mw | q_mvar
0 | 0.0057708 | 0.0014463
1 | 0.0048253 | 0.0012093
2 | 0.0045521 | 0.0011409
3 | 0.003966 | 0.00099398
4 | 0.0039361 | 0.00098649
5 | 0.0061199 | 0.0015338
6 | 0.0058876 | 0.0014756
7 | 0.0037501 | 0.00093987
8 | 0.0062344 | 0.0015625
9 | 0.0058884 | 0.0014758
10 | 0.0049634 | 0.0012439
11 | 0.0027936 | 0.00070014
12 | 0.0034445 | 0.00086328
13 | 0.005938 | 0.0014882
14 | 0.0061896 | 0.0015512
15 | 0.0053021 | 0.0013288
16 | 0.004913 | 0.0012313
17 | 0.0046336 | 0.0011613
18 | 0.0035979 | 0.00090172
19 | 0.0044234 | 0.0011086
20 | 0.0061029 | 0.0015295
21 | 0.0042161 | 0.0010567
22 | 0.0044104 | 0.0011054
23 | 0.0027885 | 0.00069886
24 | 0.003621 | 0.00090751
25 | 0.0033801 | 0.00084714
26 | 0.0061596 | 0.0015437
27 | 0.0089865 | 0.0022522
28 | 0.0037542 | 0.00094089
29 | 0.016659 | 0.0041751
30 | 0.0067715 | 0.0016971
31 | 0.0026537 | 0.00066509
32 | 0.0055952 | 0.0014023
33 | 0.0033169 | 0.00083128
34 | 0.0037053 | 0.00092864

## dtypes
| element | column | dtype
0 | bus | name | object
1 | bus | vn_kv | float64
2 | bus | type | object
3 | bus | zone | object
4 | bus | in_service | bool
5 | load | name | object
6 | load | bus | uint32
7 | load | p_mw | float64
8 | load | q_mvar | float64
9 | load | const_z_percent | float64
10 | load | const_i_percent | float64
11 | load | sn_mva | float64
12 | load | scaling | float64
13 | load | in_service | bool
14 | load | type | object
15 | ext_grid | name | object
16 | ext_grid | bus | uint32
17 | ext_grid | vm_pu | float64
18 | ext_grid | va_degree | float64
19 | ext_grid | slack_weight | float64
20 | ext_grid | in_service | bool
21 | line | name | object
22 | line | std_type | object
23 | line | from_bus | uint32
24 | line | to_bus | uint32
25 | line | length_km | float64
26 | line | r_ohm_per_km | float64
27 | line | x_ohm_per_km | float64
28 | line | c_nf_per_km | float64
29 | line | g_us_per_km | float64
30 | line | max_i_ka | float64
31 | line | df | float64
32 | line | parallel | uint32
33 | line | type | object
34 | line | in_service | bool
35 | trafo | name | object
36 | trafo | std_type | object
37 | trafo | hv_bus | uint32
38 | trafo | lv_bus | uint32
39 | trafo | sn_mva | float64
40 | trafo | vn_hv_kv | float64
41 | trafo | vn_lv_kv | float64
42 | trafo | vk_percent | float64
43 | trafo | vkr_percent | float64
44 | trafo | pfe_kw | float64
45 | trafo | i0_percent | float64
46 | trafo | shift_degree | float64
47 | trafo | tap_side | object
48 | trafo | tap_neutral | int32
49 | trafo | tap_min | int32
50 | trafo | tap_max | int32
51 | trafo | tap_step_percent | float64
52 | trafo | tap_step_degree | float64
53 | trafo | tap_pos | int32
54 | trafo | tap_phase_shifter | bool
55 | trafo | parallel | uint32
56 | trafo | df | float64
57 | trafo | in_service | bool
58 | line_geodata | coords | object
59 | bus_geodata | x | float64
60 | bus_geodata | y | float64
61 | bus_geodata | coords | object
62 | res_bus | vm_pu | float64
63 | res_bus | va_degree | float64
64 | res_bus | p_mw | float64
65 | res_bus | q_mvar | float64
66 | res_line | p_from_mw | float64
67 | res_line | q_from_mvar | float64
68 | res_line | p_to_mw | float64
69 | res_line | q_to_mvar | float64
70 | res_line | pl_mw | float64
71 | res_line | ql_mvar | float64
72 | res_line | i_from_ka | float64
73 | res_line | i_to_ka | float64
74 | res_line | i_ka | float64
75 | res_line | vm_from_pu | float64
76 | res_line | va_from_degree | float64
77 | res_line | vm_to_pu | float64
78 | res_line | va_to_degree | float64
79 | res_line | loading_percent | float64
80 | res_trafo | p_hv_mw | float64
81 | res_trafo | q_hv_mvar | float64
82 | res_trafo | p_lv_mw | float64
83 | res_trafo | q_lv_mvar | float64
84 | res_trafo | pl_mw | float64
85 | res_trafo | ql_mvar | float64
86 | res_trafo | i_hv_ka | float64
87 | res_trafo | i_lv_ka | float64
88 | res_trafo | vm_hv_pu | float64
89 | res_trafo | va_hv_degree | float64
90 | res_trafo | vm_lv_pu | float64
91 | res_trafo | va_lv_degree | float64
92 | res_trafo | loading_percent | float64
93 | res_ext_grid | p_mw | float64
94 | res_ext_grid | q_mvar | float64
95 | res_load | p_mw | float64
96 | res_load | q_mvar | float64

## parameters
| version | format_version | converged | OPF_converged | name | f_hz | sn_mva
0 | 2.14.6 | 2.14.0 | TRUE | FALSE |  | 50 | 1