## bus
| name | vn_kv | type | zone | in_service
0 | bus_LV_1402-51_0_2_node_0 | 0.4 | n |  | TRUE
1 | bus_LV_1402-51_0_2_node_1 | 0.4 | n |  | TRUE
2 | bus_LV_1402-51_0_2_node_2 | 0.4 | n |  | TRUE
3 | bus_LV_1402-51_0_2_node_50 | 0.4 | n |  | TRUE
4 | bus_LV_1402-51_0_2_node_3 | 0.4 | n |  | TRUE
5 | bus_LV_1402-51_0_2_node_49 | 0.4 | n |  | TRUE
6 | bus_LV_1402-51_0_2_node_7 | 0.4 | n |  | TRUE
7 | bus_LV_1402-51_0_2_node_11 | 0.4 | n |  | TRUE
8 | bus_LV_1402-51_0_2_node_17 | 0.4 | n |  | TRUE
9 | bus_LV_1402-51_0_2_node_5 | 0.4 | n |  | TRUE
10 | bus_LV_1402-51_0_2_node_12 | 0.4 | n |  | TRUE
11 | bus_LV_1402-51_0_2_node_4 | 0.4 | n |  | TRUE
12 | bus_LV_1402-51_0_2_node_6 | 0.4 | n |  | TRUE
13 | bus_LV_1402-51_0_2_node_8 | 0.4 | n |  | TRUE
14 | bus_LV_1402-51_0_2_node_9 | 0.4 | n |  | TRUE
15 | bus_LV_1402-51_0_2_node_16 | 0.4 | n |  | TRUE
16 | bus_LV_1402-51_0_2_node_10 | 0.4 | n |  | TRUE
17 | bus_LV_1402-51_0_2_node_13 | 0.4 | n |  | TRUE
18 | bus_LV_1402-51_0_2_node_14 | 0.4 | n |  | TRUE
19 | bus_LV_1402-51_0_2_node_15 | 0.4 | n |  | TRUE
20 | bus_LV_1402-51_0_2_node_52 | 0.4 | n |  | TRUE
21 | bus_LV_1402-51_0_2_node_28 | 0.4 | n |  | TRUE
22 | bus_LV_1402-51_0_2_node_18 | 0.4 | n |  | TRUE
23 | bus_LV_1402-51_0_2_node_19 | 0.4 | n |  | TRUE
24 | bus_LV_1402-51_0_2_node_20 | 0.4 | n |  | TRUE
25 | bus_LV_1402-51_0_2_node_47 | 0.4 | n |  | TRUE
26 | bus_LV_1402-51_0_2_node_53 | 0.4 | n |  | TRUE
27 | bus_LV_1402-51_0_2_node_48 | 0.4 | n |  | TRUE
28 | bus_LV_1402-51_0_2_node_21 | 0.4 | n |  | TRUE
29 | bus_LV_1402-51_0_2_node_22 | 0.4 | n |  | TRUE
30 | bus_LV_1402-51_0_2_node_23 | 0.4 | n |  | TRUE
31 | bus_LV_1402-51_0_2_node_24 | 0.4 | n |  | TRUE
32 | bus_LV_1402-51_0_2_node_32 | 0.4 | n |  | TRUE
33 | bus_LV_1402-51_0_2_node_25 | 0.4 | n |  | TRUE
34 | bus_LV_1402-51_0_2_node_26 | 0.4 | n |  | TRUE
35 | bus_LV_1402-51_0_2_node_33 | 0.4 | n |  | TRUE
36 | bus_LV_1402-51_0_2_node_36 | 0.4 | n |  | TRUE
37 | bus_LV_1402-51_0_2_node_31 | 0.4 | n |  | TRUE
38 | bus_LV_1402-51_0_2_node_27 | 0.4 | n |  | TRUE
39 | bus_LV_1402-51_0_2_node_29 | 0.4 | n |  | TRUE
40 | bus_LV_1402-51_0_2_node_40 | 0.4 | n |  | TRUE
41 | bus_LV_1402-51_0_2_node_34 | 0.4 | n |  | TRUE
42 | bus_LV_1402-51_0_2_node_35 | 0.4 | n |  | TRUE
43 | bus_LV_1402-51_0_2_node_38 | 0.4 | n |  | TRUE
44 | bus_LV_1402-51_0_2_node_39 | 0.4 | n |  | TRUE
45 | bus_LV_1402-51_0_2_node_44 | 0.4 | n |  | TRUE
46 | bus_LV_1402-51_0_2_node_30 | 0.4 | n |  | TRUE
47 | bus_LV_1402-51_0_2_node_45 | 0.4 | n |  | TRUE
48 | bus_LV_1402-51_0_2_node_46 | 0.4 | n |  | TRUE
49 | bus_LV_1402-51_0_2_node_43 | 0.4 | n |  | TRUE
50 | bus_LV_1402-51_0_2_node_51 | 0.4 | n |  | TRUE
51 | bus_LV_1402-51_0_2_node_37 | 0.4 | n |  | TRUE
52 | bus_LV_1402-51_0_2_node_41 | 0.4 | n |  | TRUE
53 | bus_LV_1402-51_0_2_node_42 | 0.4 | n |  | TRUE
54 | bus_MV_137_0_node_105 | 20 | n |  | TRUE

## load
| name | bus | p_mw | q_mvar | const_z_percent | const_i_percent | sn_mva | scaling | in_service | type
0 | LV_1402-51_0_2_load_0 | 0 | 0.0047452 | 0.0011892 | 0 | 0 |  | 1 | TRUE | wye
1 | LV_1402-51_0_2_load_1 | 1 | 0.0031189 | 0.00078166 | 0 | 0 |  | 1 | TRUE | wye
2 | LV_1402-51_0_2_load_2 | 2 | 0.0029824 | 0.00074746 | 0 | 0 |  | 1 | TRUE | wye
3 | LV_1402-51_0_2_load_49 | 5 | 0.017097 | 0.004285 | 0 | 0 |  | 1 | TRUE | wye
4 | LV_1402-51_0_2_load_11 | 7 | 0.0020789 | 0.00052103 | 0 | 0 |  | 1 | TRUE | wye
5 | LV_1402-51_0_2_load_17 | 8 | 0.0063271 | 0.0015857 | 0 | 0 |  | 1 | TRUE | wye
6 | LV_1402-51_0_2_load_5 | 9 | 0.008857 | 0.0022198 | 0 | 0 |  | 1 | TRUE | wye
7 | LV_1402-51_0_2_load_12 | 10 | 0.0059538 | 0.0014922 | 0 | 0 |  | 1 | TRUE | wye
8 | LV_1402-51_0_2_load_4 | 11 | 0.0050003 | 0.0012532 | 0 | 0 |  | 1 | TRUE | wye
9 | LV_1402-51_0_2_load_9 | 14 | 0.0027698 | 0.00069417 | 0 | 0 |  | 1 | TRUE | wye
10 | LV_1402-51_0_2_load_16 | 15 | 0.0019426 | 0.00048687 | 0 | 0 |  | 1 | TRUE | wye
11 | LV_1402-51_0_2_load_10 | 16 | 0.0031695 | 0.00079436 | 0 | 0 |  | 1 | TRUE | wye
12 | LV_1402-51_0_2_load_13 | 17 | 0.0041299 | 0.001035 | 0 | 0 |  | 1 | TRUE | wye
13 | LV_1402-51_0_2_load_14 | 18 | 0.0022093 | 0.0005537 | 0 | 0 |  | 1 | TRUE | wye
14 | LV_1402-51_0_2_load_15 | 19 | 0.002057 | 0.00051552 | 0 | 0 |  | 1 | TRUE | wye
15 | LV_1402-51_0_2_load_52 | 20 | 0.0080298 | 0.0020125 | 0 | 0 |  | 1 | TRUE | wye
16 | LV_1402-51_0_2_load_28 | 21 | 0.0088857 | 0.002227 | 0 | 0 |  | 1 | TRUE | wye
17 | LV_1402-51_0_2_load_19 | 23 | 0.00045398 | 0.00011378 | 0 | 0 |  | 1 | TRUE | wye
18 | LV_1402-51_0_2_load_47 | 25 | 0.00082713 | 0.0002073 | 0 | 0 |  | 1 | TRUE | wye
19 | LV_1402-51_0_2_load_53 | 26 | 0.0065097 | 0.0016315 | 0 | 0 |  | 1 | TRUE | wye
20 | LV_1402-51_0_2_load_48 | 27 | 0.0006356 | 0.0001593 | 0 | 0 |  | 1 | TRUE | wye
21 | LV_1402-51_0_2_load_21 | 28 | 0.0077694 | 0.0019472 | 0 | 0 |  | 1 | TRUE | wye
22 | LV_1402-51_0_2_load_22 | 29 | 0.0036994 | 0.00092717 | 0 | 0 |  | 1 | TRUE | wye
23 | LV_1402-51_0_2_load_32 | 32 | 0.0011026 | 0.00027633 | 0 | 0 |  | 1 | TRUE | wye
24 | LV_1402-51_0_2_load_25 | 33 | 0.0076931 | 0.0019281 | 0 | 0 |  | 1 | TRUE | wye
25 | LV_1402-51_0_2_load_26 | 34 | 0.0023707 | 0.00059417 | 0 | 0 |  | 1 | TRUE | wye
26 | LV_1402-51_0_2_load_33 | 35 | 0.0013437 | 0.00033677 | 0 | 0 |  | 1 | TRUE | wye
27 | LV_1402-51_0_2_load_31 | 37 | 0.0011592 | 0.00029051 | 0 | 0 |  | 1 | TRUE | wye
28 | LV_1402-51_0_2_load_27 | 38 | 0.0071532 | 0.0017928 | 0 | 0 |  | 1 | TRUE | wye
29 | LV_1402-51_0_2_load_29 | 39 | 0.0075607 | 0.0018949 | 0 | 0 |  | 1 | TRUE | wye
30 | LV_1402-51_0_2_load_40 | 40 | 0.0015028 | 0.00037663 | 0 | 0 |  | 1 | TRUE | wye
31 | LV_1402-51_0_2_load_34 | 41 | 0.0018938 | 0.00047463 | 0 | 0 |  | 1 | TRUE | wye
32 | LV_1402-51_0_2_load_38 | 43 | 0.0011554 | 0.00028957 | 0 | 0 |  | 1 | TRUE | wye
33 | LV_1402-51_0_2_load_44 | 45 | 0.005822 | 0.0014591 | 0 | 0 |  | 1 | TRUE | wye
34 | LV_1402-51_0_2_load_30 | 46 | 0.019075 | 0.0047807 | 0 | 0 |  | 1 | TRUE | wye
35 | LV_1402-51_0_2_load_45 | 47 | 0.0018457 | 0.00046258 | 0 | 0 |  | 1 | TRUE | wye
36 | LV_1402-51_0_2_load_46 | 48 | 0.0047427 | 0.0011886 | 0 | 0 |  | 1 | TRUE | wye
37 | LV_1402-51_0_2_load_43 | 49 | 0.0056672 | 0.0014203 | 0 | 0 |  | 1 | TRUE | wye
38 | LV_1402-51_0_2_load_37 | 51 | 0.0030308 | 0.00075959 | 0 | 0 |  | 1 | TRUE | wye

## ext_grid
| name | bus | vm_pu | va_degree | slack_weight | in_service
0 |  | 46 | 1 | 0 | 1 | TRUE

## line
| name | std_type | from_bus | to_bus | length_km | r_ohm_per_km | x_ohm_per_km | c_nf_per_km | g_us_per_km | max_i_ka | df | parallel | type | in_service
0 | LV_1402-51_0_2_line_0 | NAYY 4x150 SE | 0 | 1 | 0.030093 | 0.208 | 0.08 | 261 | 0 | 0.27 | 1 | 1 | cs | TRUE
1 | LV_1402-51_0_2_line_1 | NAYY 4x150 SE | 0 | 2 | 0.01746 | 0.208 | 0.08 | 261 | 0 | 0.27 | 1 | 1 | cs | TRUE
2 | LV_1402-51_0_2_line_2 | NAYY 4x150 SE | 0 | 3 | 0.044993 | 0.208 | 0.08 | 261 | 0 | 0.27 | 1 | 1 | cs | TRUE
3 | LV_1402-51_0_2_line_3 | NAYY 4x150 SE | 2 | 4 | 0.015096 | 0.208 | 0.08 | 261 | 0 | 0.27 | 1 | 1 | cs | TRUE
4 | LV_1402-51_0_2_line_4 | NAYY 4x150 SE | 3 | 5 | 0.064593 | 0.208 | 0.08 | 261 | 0 | 0.27 | 1 | 1 | cs | TRUE
5 | LV_1402-51_0_2_line_5 | NAYY 4x150 SE | 4 | 6 | 0.024934 | 0.208 | 0.08 | 261 | 0 | 0.27 | 1 | 1 | cs | TRUE
6 | LV_1402-51_0_2_line_6 | NAYY 4x150 SE | 4 | 7 | 0.011592 | 0.208 | 0.08 | 261 | 0 | 0.27 | 1 | 1 | cs | TRUE
7 | LV_1402-51_0_2_line_7 | NAYY 4x150 SE | 5 | 50 | 0.01398 | 0.208 | 0.08 | 261 | 0 | 0.27 | 1 | 1 | cs | TRUE
8 | LV_1402-51_0_2_line_8 | NAYY 4x150 SE | 6 | 8 | 0.0015219 | 0.208 | 0.08 | 261 | 0 | 0.27 | 1 | 1 | cs | TRUE
9 | LV_1402-51_0_2_line_9 | NAYY 4x150 SE | 6 | 9 | 0.037798 | 0.208 | 0.08 | 261 | 0 | 0.27 | 1 | 1 | cs | TRUE
10 | LV_1402-51_0_2_line_10 | NAYY 4x150 SE | 7 | 10 | 0.014132 | 0.208 | 0.08 | 261 | 0 | 0.27 | 1 | 1 | cs | TRUE
11 | LV_1402-51_0_2_line_11 | NAYY 4x150 SE | 8 | 15 | 0.049027 | 0.208 | 0.08 | 261 | 0 | 0.27 | 1 | 1 | cs | TRUE
12 | LV_1402-51_0_2_line_12 | NAYY 4x150 SE | 9 | 11 | 0.033154 | 0.208 | 0.08 | 261 | 0 | 0.27 | 1 | 1 | cs | TRUE
13 | LV_1402-51_0_2_line_13 | NAYY 4x150 SE | 10 | 17 | 0.02525 | 0.208 | 0.08 | 261 | 0 | 0.27 | 1 | 1 | cs | TRUE
14 | LV_1402-51_0_2_line_14 | NAYY 4x150 SE | 11 | 12 | 0.015736 | 0.208 | 0.08 | 261 | 0 | 0.27 | 1 | 1 | cs | TRUE
15 | LV_1402-51_0_2_line_15 | NAYY 4x150 SE | 12 | 13 | 0.029879 | 0.208 | 0.08 | 261 | 0 | 0.27 | 1 | 1 | cs | TRUE
16 | LV_1402-51_0_2_line_16 | NAYY 4x150 SE | 13 | 14 | 0.029119 | 0.208 | 0.08 | 261 | 0 | 0.27 | 1 | 1 | cs | TRUE
17 | LV_1402-51_0_2_line_17 | NAYY 4x150 SE | 14 | 16 | 0.027368 | 0.208 | 0.08 | 261 | 0 | 0.27 | 1 | 1 | cs | TRUE
18 | LV_1402-51_0_2_line_18 | NAYY 4x150 SE | 15 | 22 | 0.023056 | 0.208 | 0.08 | 261 | 0 | 0.27 | 1 | 1 | cs | TRUE
19 | LV_1402-51_0_2_line_19 | NAYY 4x150 SE | 17 | 18 | 0.003727 | 0.208 | 0.08 | 261 | 0 | 0.27 | 1 | 1 | cs | TRUE
20 | LV_1402-51_0_2_line_20 | NAYY 4x150 SE | 18 | 19 | 0.0052726 | 0.208 | 0.08 | 261 | 0 | 0.27 | 1 | 1 | cs | TRUE
21 | LV_1402-51_0_2_line_21 | NAYY 4x150 SE | 20 | 21 | 0.026901 | 0.208 | 0.08 | 261 | 0 | 0.27 | 1 | 1 | cs | TRUE
22 | LV_1402-51_0_2_line_22 | NAYY 4x150 SE | 21 | 38 | 0.030182 | 0.208 | 0.08 | 261 | 0 | 0.27 | 1 | 1 | cs | TRUE
23 | LV_1402-51_0_2_line_23 | NAYY 4x150 SE | 22 | 23 | 0.03155 | 0.208 | 0.08 | 261 | 0 | 0.27 | 1 | 1 | cs | TRUE
24 | LV_1402-51_0_2_line_24 | NAYY 4x150 SE | 22 | 24 | 0.059589 | 0.208 | 0.08 | 261 | 0 | 0.27 | 1 | 1 | cs | TRUE
25 | LV_1402-51_0_2_line_25 | NAYY 4x150 SE | 23 | 25 | 0.012295 | 0.208 | 0.08 | 261 | 0 | 0.27 | 1 | 1 | cs | TRUE
26 | LV_1402-51_0_2_line_26 | NAYY 4x150 SE | 24 | 26 | 0.034997 | 0.208 | 0.08 | 261 | 0 | 0.27 | 1 | 1 | cs | TRUE
27 | LV_1402-51_0_2_line_27 | NAYY 4x150 SE | 25 | 27 | 0.014142 | 0.208 | 0.08 | 261 | 0 | 0.27 | 1 | 1 | cs | TRUE
28 | LV_1402-51_0_2_line_28 | NAYY 4x150 SE | 28 | 29 | 0.053368 | 0.208 | 0.08 | 261 | 0 | 0.27 | 1 | 1 | cs | TRUE
29 | LV_1402-51_0_2_line_29 | NAYY 4x150 SE | 28 | 30 | 0.017235 | 0.208 | 0.08 | 261 | 0 | 0.27 | 1 | 1 | cs | TRUE
30 | LV_1402-51_0_2_line_30 | NAYY 4x150 SE | 29 | 31 | 0.059541 | 0.208 | 0.08 | 261 | 0 | 0.27 | 1 | 1 | cs | TRUE
31 | LV_1402-51_0_2_line_31 | NAYY 4x150 SE | 29 | 32 | 0.050252 | 0.208 | 0.08 | 261 | 0 | 0.27 | 1 | 1 | cs | TRUE
32 | LV_1402-51_0_2_line_32 | NAYY 4x150 SE | 30 | 33 | 0.015348 | 0.208 | 0.08 | 261 | 0 | 0.27 | 1 | 1 | cs | TRUE
33 | LV_1402-51_0_2_line_33 | NAYY 4x150 SE | 30 | 34 | 0.040065 | 0.208 | 0.08 | 261 | 0 | 0.27 | 1 | 1 | cs | TRUE
34 | LV_1402-51_0_2_line_34 | NAYY 4x150 SE | 31 | 37 | 0.06869 | 0.208 | 0.08 | 261 | 0 | 0.27 | 1 | 1 | cs | TRUE
35 | LV_1402-51_0_2_line_35 | NAYY 4x150 SE | 32 | 35 | 0.033263 | 0.208 | 0.08 | 261 | 0 | 0.27 | 1 | 1 | cs | TRUE
36 | LV_1402-51_0_2_line_36 | NAYY 4x150 SE | 33 | 38 | 0.055203 | 0.208 | 0.08 | 261 | 0 | 0.27 | 1 | 1 | cs | TRUE
37 | LV_1402-51_0_2_line_37 | NAYY 4x150 SE | 34 | 39 | 0.026407 | 0.208 | 0.08 | 261 | 0 | 0.27 | 1 | 1 | cs | TRUE
38 | LV_1402-51_0_2_line_38 | NAYY 4x150 SE | 35 | 36 | 0.18261 | 0.208 | 0.08 | 261 | 0 | 0.27 | 1 | 1 | cs | TRUE
39 | LV_1402-51_0_2_line_39 | NAYY 4x150 SE | 36 | 51 | 0.04626 | 0.208 | 0.08 | 261 | 0 | 0.27 | 1 | 1 | cs | TRUE
40 | LV_1402-51_0_2_line_40 | NAYY 4x150 SE | 37 | 40 | 0.039957 | 0.208 | 0.08 | 261 | 0 | 0.27 | 1 | 1 | cs | TRUE
41 | LV_1402-51_0_2_line_41 | NAYY 4x150 SE | 39 | 46 | 0.03511 | 0.208 | 0.08 | 261 | 0 | 0.27 | 1 | 1 | cs | TRUE
42 | LV_1402-51_0_2_line_42 | NAYY 4x150 SE | 40 | 43 | 0.026957 | 0.208 | 0.08 | 261 | 0 | 0.27 | 1 | 1 | cs | TRUE
43 | LV_1402-51_0_2_line_43 | NAYY 4x150 SE | 41 | 42 | 0.030718 | 0.208 | 0.08 | 261 | 0 | 0.27 | 1 | 1 | cs | TRUE
44 | LV_1402-51_0_2_line_44 | NAYY 4x150 SE | 42 | 43 | 0.035335 | 0.208 | 0.08 | 261 | 0 | 0.27 | 1 | 1 | cs | TRUE
45 | LV_1402-51_0_2_line_45 | NAYY 4x150 SE | 42 | 44 | 0.003868 | 0.208 | 0.08 | 261 | 0 | 0.27 | 1 | 1 | cs | TRUE
46 | LV_1402-51_0_2_line_46 | NAYY 4x150 SE | 44 | 45 | 0.0096782 | 0.208 | 0.08 | 261 | 0 | 0.27 | 1 | 1 | cs | TRUE
47 | LV_1402-51_0_2_line_47 | NAYY 4x150 SE | 46 | 50 | 0.020823 | 0.208 | 0.08 | 261 | 0 | 0.27 | 1 | 1 | cs | TRUE
48 | LV_1402-51_0_2_line_48 | NAYY 4x150 SE | 47 | 48 | 0.10855 | 0.208 | 0.08 | 261 | 0 | 0.27 | 1 | 1 | cs | TRUE
49 | LV_1402-51_0_2_line_49 | NAYY 4x150 SE | 47 | 49 | 0.20771 | 0.208 | 0.08 | 261 | 0 | 0.27 | 1 | 1 | cs | TRUE
50 | LV_1402-51_0_2_line_50 | NAYY 4x150 SE | 49 | 53 | 0.024541 | 0.208 | 0.08 | 261 | 0 | 0.27 | 1 | 1 | cs | TRUE
51 | LV_1402-51_0_2_line_51 | NAYY 4x150 SE | 51 | 52 | 0.0021511 | 0.208 | 0.08 | 261 | 0 | 0.27 | 1 | 1 | cs | TRUE
52 | LV_1402-51_0_2_line_52 | NAYY 4x150 SE | 52 | 53 | 0.033846 | 0.208 | 0.08 | 261 | 0 | 0.27 | 1 | 1 | cs | TRUE

## trafo
| name | std_type | hv_bus | lv_bus | sn_mva | vn_hv_kv | vn_lv_kv | vk_percent | vkr_percent | pfe_kw | i0_percent | shift_degree | tap_side | tap_neutral | tap_min | tap_max | tap_step_percent | tap_step_degree | tap_pos | tap_phase_shifter | parallel | df | in_service
0 | LV_1402-51_0_2_trafo_30 | 0.25 MVA 20/0.4 kV | 54 | 46 | 0.25 | 20 | 0.4 | 6 | 1.44 | 0.8 | 0.32 | 150 | hv | 0 | -2 | 2 | 2.5 | 0 | 0 | FALSE | 1 | 1 | TRUE

## line_geodata
| x0 | y0 | x1 | y1 | x2 | y2 | x3 | y3 | x4 | y4 | x5 | y5 | x6 | y6 | x7 | y7
0 | 2672405.7305 | 1185907.2293 | 2672423.3914 | 1185896.7081 | 2672432.6819 | 1185894.5601
1 | 2672405.7305 | 1185907.2293 | 2672392.059 | 1185915.3738 | 2672390.7759 | 1185916.2372
2 | 2672386.9354 | 1185866.3497 | 2672405.7305 | 1185907.2293
3 | 2672383.5416 | 1185928.6677 | 2672384.3241 | 1185924.5413 | 2672385.6809 | 1185920.8889 | 2672387.4655 | 1185918.4646 | 2672390.7759 | 1185916.2372
4 | 2672386.9354 | 1185866.3497 | 2672383.7705 | 1185862.3758 | 2672372.146 | 1185858.0662 | 2672358.2852 | 1185860.0889 | 2672350.5449 | 1185858.3389 | 2672346.783 | 1185853.8686 | 2672333.9935 | 1185839.3753
5 | 2672408.0122 | 1185930.2754 | 2672405.7626 | 1185928.8696 | 2672403.8554 | 1185928.1795 | 2672392.0786 | 1185928.2706 | 2672383.5416 | 1185928.6677
6 | 2672383.5416 | 1185928.6677 | 2672380.8191 | 1185929.135 | 2672378.0872 | 1185930.3806 | 2672373.4248 | 1185933.8764
7 | 2672329.591 | 1185827.7679 | 2672328.2097 | 1185832.8209 | 2672333.9935 | 1185839.3753
8 | 2672408.0122 | 1185930.2754 | 2672406.9858 | 1185931.3991
9 | 2672408.0122 | 1185930.2754 | 2672424.7888 | 1185917.4706 | 2672433.9413 | 1185911.6111 | 2672439.2417 | 1185909.1948
10 | 2672373.4248 | 1185933.8764 | 2672362.9693 | 1185941.7158 | 2672362.0435 | 1185942.2403
11 | 2672373.8653 | 1185967.5453 | 2672376.1945 | 1185965.1115 | 2672406.9858 | 1185931.3991
12 | 2672439.2417 | 1185909.1948 | 2672441.3774 | 1185908.2212 | 2672453.8447 | 1185903.4135 | 2672470.3824 | 1185897.8622
13 | 2672339.1413 | 1185952.7647 | 2672354.6703 | 1185946.4183 | 2672362.0435 | 1185942.2403
14 | 2672485.3006 | 1185892.8544 | 2672470.3824 | 1185897.8622
15 | 2672485.3006 | 1185892.8544 | 2672513.8758 | 1185883.8615
16 | 2672513.8758 | 1185883.8615 | 2672509.2623 | 1185880.4037 | 2672501.2447 | 1185880.7624 | 2672486.6038 | 1185885.3003
17 | 2672460.4627 | 1185893.4027 | 2672486.6038 | 1185885.3003
18 | 2672355.3816 | 1185981.0251 | 2672363.1637 | 1185976.7832 | 2672369.3155 | 1185972.2993 | 2672373.8653 | 1185967.5453
19 | 2672335.6912 | 1185954.1747 | 2672339.1413 | 1185952.7647
20 | 2672330.8105 | 1185956.1693 | 2672335.6912 | 1185954.1747
21 | 2672269.3535 | 1185873.9238 | 2672249.8534 | 1185855.3928
22 | 2672246.5504 | 1185828.7298 | 2672242.7691 | 1185836.2144 | 2672242.1 | 1185843.5996 | 2672244.3575 | 1185849.4191 | 2672246.6499 | 1185852.3485 | 2672249.8534 | 1185855.3928
23 | 2672355.3816 | 1185981.0251 | 2672345.2816 | 1185984.4718 | 2672341.0073 | 1185987.0439 | 2672337.6082 | 1185989.8268 | 2672334.9041 | 1185993.1961 | 2672330.7942 | 1185999.0787
24 | 2672410.3669 | 1185979.7885 | 2672399.5095 | 1185982.1254 | 2672381.6282 | 1185987.8461 | 2672374.9919 | 1185989.478 | 2672368.2488 | 1185989.8412 | 2672364.3274 | 1185989.1045 | 2672361.276 | 1185987.7446 | 2672355.3816 | 1185981.0251
25 | 2672324.0695 | 1186009.3646 | 2672325.7543 | 1186007.0605 | 2672330.1902 | 1185999.9432 | 2672330.7942 | 1185999.0787
26 | 2672440.8064 | 1185963.0021 | 2672433.9439 | 1185968.1889 | 2672428.1837 | 1185972.4662 | 2672421.5115 | 1185975.7986 | 2672410.3669 | 1185979.7885
27 | 2672324.0695 | 1186009.3646 | 2672321.564 | 1186012.7911 | 2672318.1923 | 1186016.4637 | 2672314.9149 | 1186020.1214
28 | 2672211.3556 | 1185767.5003 | 2672194.5366 | 1185772.8847 | 2672175.5468 | 1185780.6272 | 2672171.5091 | 1185783.836 | 2672165.1168 | 1185791.5821
29 | 2672228.3658 | 1185764.8877 | 2672213.0773 | 1185766.9491 | 2672211.3556 | 1185767.5003
30 | 2672134.1756 | 1185842.0096 | 2672141.6803 | 1185828.4809 | 2672146.2464 | 1185817.5183 | 2672151.442 | 1185808.1531 | 2672165.1168 | 1185791.5821
31 | 2672165.1168 | 1185791.5821 | 2672142.9295 | 1185746.4933
32 | 2672228.3658 | 1185764.8877 | 2672228.5668 | 1185772.2722 | 2672230.1028 | 1185777.8051 | 2672230.992 | 1185779.8375
33 | 2672228.3658 | 1185764.8877 | 2672233.894 | 1185764.6653 | 2672242.8149 | 1185765.9959 | 2672249.7664 | 1185768.6145 | 2672265.9102 | 1185776.7654
34 | 2672134.1756 | 1185842.0096 | 2672080.9835 | 1185798.5475
35 | 2672142.9295 | 1185746.4933 | 2672152.3515 | 1185732.6641 | 2672157.7769 | 1185723.235 | 2672159.508 | 1185717.8565
36 | 2672230.992 | 1185779.8375 | 2672232.0784 | 1185782.3205 | 2672244.7945 | 1185801.1738 | 2672250.4659 | 1185813.1158 | 2672250.8326 | 1185818.7791 | 2672249.1725 | 1185823.5397 | 2672246.5504 | 1185828.7298
37 | 2672265.9102 | 1185776.7654 | 2672278.3036 | 1185783.0227 | 2672288.8574 | 1185789.7642
38 | 2672159.508 | 1185717.8565 | 2672170.4558 | 1185535.5773
39 | 2672170.4558 | 1185535.5773 | 2672187.6375 | 1185522.143 | 2672206.5887 | 1185510.0642 | 2672208.3821 | 1185509.2342
40 | 2672046.5099 | 1185818.7506 | 2672080.9835 | 1185798.5475
41 | 2672314.249 | 1185813.8844 | 2672299.8487 | 1185798.7919 | 2672291.3602 | 1185791.3629 | 2672288.8574 | 1185789.7642
42 | 2672024.8452 | 1185833.0158 | 2672025.6344 | 1185830.7752 | 2672028.4386 | 1185827.3291 | 2672038.6547 | 1185823.7609 | 2672046.5099 | 1185818.7506
43 | 2672016.8296 | 1185867.402 | 2672005.5808 | 1185860.3849 | 2672002.4845 | 1185857.6683 | 2671999.0513 | 1185853.1355 | 2671998.3856 | 1185848.2024 | 2671998.6339 | 1185845.5368
44 | 2672016.8296 | 1185867.402 | 2672023.5247 | 1185836.7644 | 2672024.8452 | 1185833.0158
45 | 2672020.0082 | 1185869.6193 | 2672016.8296 | 1185867.402
46 | 2672020.0082 | 1185869.6193 | 2672017.1417 | 1185871.9084 | 2672011.9679 | 1185874.9661
47 | 2672329.591 | 1185827.7679 | 2672324.327 | 1185824.4469 | 2672314.249 | 1185813.8844
48 | 2672449.2569 | 1185463.9089 | 2672556.9038 | 1185449.9554
49 | 2672250.3693 | 1185523.7889 | 2672449.2569 | 1185463.9089
50 | 2672243.2917 | 1185501.8573 | 2672246.0468 | 1185503.7694 | 2672248.347 | 1185506.6878 | 2672249.6303 | 1185511.028 | 2672249.8169 | 1185513.9098 | 2672249.2045 | 1185519.1165 | 2672250.3693 | 1185523.7889
51 | 2672210.3342 | 1185508.3306 | 2672208.3821 | 1185509.2342
52 | 2672210.3342 | 1185508.3306 | 2672234.1752 | 1185501.525 | 2672237.6195 | 1185501.3442 | 2672243.2917 | 1185501.8573

## bus_geodata
| x | y | coords
0 | 2672405.7305 | 1185907.2293
1 | 2672432.6819 | 1185894.5601
2 | 2672390.7759 | 1185916.2372
3 | 2672386.9354 | 1185866.3497
4 | 2672383.5416 | 1185928.6677
5 | 2672333.9935 | 1185839.3753
6 | 2672408.0122 | 1185930.2754
7 | 2672373.4248 | 1185933.8764
8 | 2672406.9858 | 1185931.3991
9 | 2672439.2417 | 1185909.1948
10 | 2672362.0435 | 1185942.2403
11 | 2672470.3824 | 1185897.8622
12 | 2672485.3006 | 1185892.8544
13 | 2672513.8758 | 1185883.8615
14 | 2672486.6038 | 1185885.3003
15 | 2672373.8653 | 1185967.5453
16 | 2672460.4627 | 1185893.4027
17 | 2672339.1413 | 1185952.7647
18 | 2672335.6912 | 1185954.1747
19 | 2672330.8105 | 1185956.1693
20 | 2672269.3535 | 1185873.9238
21 | 2672249.8534 | 1185855.3928
22 | 2672355.3816 | 1185981.0251
23 | 2672330.7942 | 1185999.0787
24 | 2672410.3669 | 1185979.7885
25 | 2672324.0695 | 1186009.3646
26 | 2672440.8064 | 1185963.0021
27 | 2672314.9149 | 1186020.1214
28 | 2672211.3556 | 1185767.5003
29 | 2672165.1168 | 1185791.5821
30 | 2672228.3658 | 1185764.8877
31 | 2672134.1756 | 1185842.0096
32 | 2672142.9295 | 1185746.4933
33 | 2672230.992 | 1185779.8375
34 | 2672265.9102 | 1185776.7654
35 | 2672159.508 | 1185717.8565
36 | 2672170.4558 | 1185535.5773
37 | 2672080.9835 | 1185798.5475
38 | 2672246.5504 | 1185828.7298
39 | 2672288.8574 | 1185789.7642
40 | 2672046.5099 | 1185818.7506
41 | 2671998.6339 | 1185845.5368
42 | 2672016.8296 | 1185867.402
43 | 2672024.8452 | 1185833.0158
44 | 2672020.0082 | 1185869.6193
45 | 2672011.9679 | 1185874.9661
46 | 2672314.249 | 1185813.8844
47 | 2672449.2569 | 1185463.9089
48 | 2672556.9038 | 1185449.9554
49 | 2672250.3693 | 1185523.7889
50 | 2672329.591 | 1185827.7679
51 | 2672208.3821 | 1185509.2342
52 | 2672210.3342 | 1185508.3306
53 | 2672243.2917 | 1185501.8573
54 | 2672314.249 | 1185813.8844

## line_std_types
| c_nf_per_km | r_ohm_per_km | x_ohm_per_km | max_i_ka | type | q_mm2 | alpha | voltage_rating
NAYY 4x50 SE | 210 | 0.642 | 0.083 | 0.142 | cs | 50 | 0.00403 | LV
NAYY 4x120 SE | 264 | 0.225 | 0.08 | 0.242 | cs | 120 | 0.00403 | LV
NAYY 4x150 SE | 261 | 0.208 | 0.08 | 0.27 | cs | 150 | 0.00403 | LV
NA2XS2Y 1x95 RM/25 12/20 kV | 216 | 0.313 | 0.132 | 0.252 | cs | 95 | 0.00403 | MV
NA2XS2Y 1x185 RM/25 12/20 kV | 273 | 0.161 | 0.117 | 0.362 | cs | 185 | 0.00403 | MV
NA2XS2Y 1x240 RM/25 12/20 kV | 304 | 0.122 | 0.112 | 0.421 | cs | 240 | 0.00403 | MV
NA2XS2Y 1x95 RM/25 6/10 kV | 315 | 0.313 | 0.123 | 0.249 | cs | 95 | 0.00403 | MV
NA2XS2Y 1x185 RM/25 6/10 kV | 406 | 0.161 | 0.11 | 0.358 | cs | 185 | 0.00403 | MV
NA2XS2Y 1x240 RM/25 6/10 kV | 456 | 0.122 | 0.105 | 0.416 | cs | 240 | 0.00403 | MV
NA2XS2Y 1x150 RM/25 12/20 kV | 250 | 0.206 | 0.116 | 0.319 | cs | 150 | 0.00403 | MV
NA2XS2Y 1x120 RM/25 12/20 kV | 230 | 0.253 | 0.119 | 0.283 | cs | 120 | 0.00403 | MV
NA2XS2Y 1x70 RM/25 12/20 kV | 190 | 0.443 | 0.132 | 0.22 | cs | 70 | 0.00403 | MV
NA2XS2Y 1x150 RM/25 6/10 kV | 360 | 0.206 | 0.11 | 0.315 | cs | 150 | 0.00403 | MV
NA2XS2Y 1x120 RM/25 6/10 kV | 340 | 0.253 | 0.113 | 0.28 | cs | 120 | 0.00403 | MV
NA2XS2Y 1x70 RM/25 6/10 kV | 280 | 0.443 | 0.123 | 0.217 | cs | 70 | 0.00403 | MV
N2XS(FL)2Y 1x120 RM/35 64/110 kV | 112 | 0.153 | 0.166 | 0.366 | cs | 120 | 0.00393 | HV
N2XS(FL)2Y 1x185 RM/35 64/110 kV | 125 | 0.099 | 0.156 | 0.457 | cs | 185 | 0.00393 | HV
N2XS(FL)2Y 1x240 RM/35 64/110 kV | 135 | 0.075 | 0.149 | 0.526 | cs | 240 | 0.00393 | HV
N2XS(FL)2Y 1x300 RM/35 64/110 kV | 144 | 0.06 | 0.144 | 0.588 | cs | 300 | 0.00393 | HV
15-AL1/3-ST1A 0.4 | 11 | 1.8769 | 0.35 | 0.105 | ol | 16 | 0.00403 | LV
24-AL1/4-ST1A 0.4 | 11.25 | 1.2012 | 0.335 | 0.14 | ol | 24 | 0.00403 | LV
48-AL1/8-ST1A 0.4 | 12.2 | 0.5939 | 0.3 | 0.21 | ol | 48 | 0.00403 | LV
94-AL1/15-ST1A 0.4 | 13.2 | 0.306 | 0.29 | 0.35 | ol | 94 | 0.00403 | LV
34-AL1/6-ST1A 10.0 | 9.7 | 0.8342 | 0.36 | 0.17 | ol | 34 | 0.00403 | MV
48-AL1/8-ST1A 10.0 | 10.1 | 0.5939 | 0.35 | 0.21 | ol | 48 | 0.00403 | MV
70-AL1/11-ST1A 10.0 | 10.4 | 0.4132 | 0.339 | 0.29 | ol | 70 | 0.00403 | MV
94-AL1/15-ST1A 10.0 | 10.75 | 0.306 | 0.33 | 0.35 | ol | 94 | 0.00403 | MV
122-AL1/20-ST1A 10.0 | 11.1 | 0.2376 | 0.323 | 0.41 | ol | 122 | 0.00403 | MV
149-AL1/24-ST1A 10.0 | 11.25 | 0.194 | 0.315 | 0.47 | ol | 149 | 0.00403 | MV
34-AL1/6-ST1A 20.0 | 9.15 | 0.8342 | 0.382 | 0.17 | ol | 34 | 0.00403 | MV
48-AL1/8-ST1A 20.0 | 9.5 | 0.5939 | 0.372 | 0.21 | ol | 48 | 0.00403 | MV
70-AL1/11-ST1A 20.0 | 9.7 | 0.4132 | 0.36 | 0.29 | ol | 70 | 0.00403 | MV
94-AL1/15-ST1A 20.0 | 10 | 0.306 | 0.35 | 0.35 | ol | 94 | 0.00403 | MV
122-AL1/20-ST1A 20.0 | 10.3 | 0.2376 | 0.344 | 0.41 | ol | 122 | 0.00403 | MV
149-AL1/24-ST1A 20.0 | 10.5 | 0.194 | 0.337 | 0.47 | ol | 149 | 0.00403 | MV
184-AL1/30-ST1A 20.0 | 10.75 | 0.1571 | 0.33 | 0.535 | ol | 184 | 0.00403 | MV
243-AL1/39-ST1A 20.0 | 11 | 0.1188 | 0.32 | 0.645 | ol | 243 | 0.00403 | MV
48-AL1/8-ST1A 110.0 | 8 | 0.5939 | 0.46 | 0.21 | ol | 48 | 0.00403 | HV
70-AL1/11-ST1A 110.0 | 8.4 | 0.4132 | 0.45 | 0.29 | ol | 70 | 0.00403 | HV
94-AL1/15-ST1A 110.0 | 8.65 | 0.306 | 0.44 | 0.35 | ol | 94 | 0.00403 | HV
122-AL1/20-ST1A 110.0 | 8.5 | 0.2376 | 0.43 | 0.41 | ol | 122 | 0.00403 | HV
149-AL1/24-ST1A 110.0 | 8.75 | 0.194 | 0.41 | 0.47 | ol | 149 | 0.00403 | HV
184-AL1/30-ST1A 110.0 | 8.8 | 0.1571 | 0.4 | 0.535 | ol | 184 | 0.00403 | HV
243-AL1/39-ST1A 110.0 | 9 | 0.1188 | 0.39 | 0.645 | ol | 243 | 0.00403 | HV
305-AL1/39-ST1A 110.0 | 9.2 | 0.0949 | 0.38 | 0.74 | ol | 305 | 0.00403 | HV
490-AL1/64-ST1A 110.0 | 9.75 | 0.059 | 0.37 | 0.96 | ol | 490 | 0.00403 | HV
679-AL1/86-ST1A 110.0 | 9.95 | 0.042 | 0.36 | 1.15 | ol | 679 | 0.00403 | HV
490-AL1/64-ST1A 220.0 | 10 | 0.059 | 0.285 | 0.96 | ol | 490 | 0.00403 | HV
679-AL1/86-ST1A 220.0 | 11.7 | 0.042 | 0.275 | 1.15 | ol | 679 | 0.00403 | HV
490-AL1/64-ST1A 380.0 | 11 | 0.059 | 0.253 | 0.96 | ol | 490 | 0.00403 | HV
679-AL1/86-ST1A 380.0 | 14.6 | 0.042 | 0.25 | 1.15 | ol | 679 | 0.00403 | HV

## trafo_std_types
| i0_percent | pfe_kw | vkr_percent | sn_mva | vn_lv_kv | vn_hv_kv | vk_percent | shift_degree | vector_group | tap_side | tap_neutral | tap_min | tap_max | tap_step_degree | tap_step_percent | tap_phase_shifter
160 MVA 380/110 kV | 0.06 | 60 | 0.25 | 160 | 110 | 380 | 12.2 | 0 | Yy0 | hv | 0 | -9 | 9 | 0 | 1.5 | FALSE
100 MVA 220/110 kV | 0.06 | 55 | 0.26 | 100 | 110 | 220 | 12 | 0 | Yy0 | hv | 0 | -9 | 9 | 0 | 1.5 | FALSE
63 MVA 110/20 kV | 0.04 | 22 | 0.32 | 63 | 20 | 110 | 18 | 150 | YNd5 | hv | 0 | -9 | 9 | 0 | 1.5 | FALSE
40 MVA 110/20 kV | 0.05 | 18 | 0.34 | 40 | 20 | 110 | 16.2 | 150 | YNd5 | hv | 0 | -9 | 9 | 0 | 1.5 | FALSE
25 MVA 110/20 kV | 0.07 | 14 | 0.41 | 25 | 20 | 110 | 12 | 150 | YNd5 | hv | 0 | -9 | 9 | 0 | 1.5 | FALSE
63 MVA 110/10 kV | 0.04 | 22 | 0.32 | 63 | 10 | 110 | 18 | 150 | YNd5 | hv | 0 | -9 | 9 | 0 | 1.5 | FALSE
40 MVA 110/10 kV | 0.05 | 18 | 0.34 | 40 | 10 | 110 | 16.2 | 150 | YNd5 | hv | 0 | -9 | 9 | 0 | 1.5 | FALSE
25 MVA 110/10 kV | 0.07 | 14 | 0.41 | 25 | 10 | 110 | 12 | 150 | YNd5 | hv | 0 | -9 | 9 | 0 | 1.5 | FALSE
0.25 MVA 20/0.4 kV | 0.32 | 0.8 | 1.44 | 0.25 | 0.4 | 20 | 6 | 150 | Yzn5 | hv | 0 | -2 | 2 | 0 | 2.5 | FALSE
0.4 MVA 20/0.4 kV | 0.3375 | 1.35 | 1.425 | 0.4 | 0.4 | 20 | 6 | 150 | Dyn5 | hv | 0 | -2 | 2 | 0 | 2.5 | FALSE
0.63 MVA 20/0.4 kV | 0.2619 | 1.65 | 1.206 | 0.63 | 0.4 | 20 | 6 | 150 | Dyn5 | hv | 0 | -2 | 2 | 0 | 2.5 | FALSE
0.25 MVA 10/0.4 kV | 0.24 | 0.6 | 1.2 | 0.25 | 0.4 | 10 | 4 | 150 | Dyn5 | hv | 0 | -2 | 2 | 0 | 2.5 | FALSE
0.4 MVA 10/0.4 kV | 0.2375 | 0.95 | 1.325 | 0.4 | 0.4 | 10 | 4 | 150 | Dyn5 | hv | 0 | -2 | 2 | 0 | 2.5 | FALSE
0.63 MVA 10/0.4 kV | 0.1873 | 1.18 | 1.0794 | 0.63 | 0.4 | 10 | 4 | 150 | Dyn5 | hv | 0 | -2 | 2 | 0 | 2.5 | FALSE

## trafo3w_std_types
| sn_hv_mva | sn_mv_mva | sn_lv_mva | vn_hv_kv | vn_mv_kv | vn_lv_kv | vk_hv_percent | vk_mv_percent | vk_lv_percent | vkr_hv_percent | vkr_mv_percent | vkr_lv_percent | pfe_kw | i0_percent | shift_mv_degree | shift_lv_degree | vector_group | tap_side | tap_neutral | tap_min | tap_max | tap_step_percent
63/25/38 MVA 110/20/10 kV | 63 | 25 | 38 | 110 | 20 | 10 | 10.4 | 10.4 | 10.4 | 0.28 | 0.32 | 0.35 | 35 | 0.89 | 0 | 0 | YN0yn0yn0 | hv | 0 | -10 | 10 | 1.2
63/25/38 MVA 110/10/10 kV | 63 | 25 | 38 | 110 | 10 | 10 | 10.4 | 10.4 | 10.4 | 0.28 | 0.32 | 0.35 | 35 | 0.89 | 0 | 0 | YN0yn0yn0 | hv | 0 | -10 | 10 | 1.2

## fuse_std_types
| fuse_type | i_rated_a | t_avg | t_min | t_total | x_avg | x_min | x_total
HV 100A | HV 100A | 100 | 0 | [10.0, 3.64, 0.854, 0.281, 0.1, 0.0531, 0.022, 0.01] | [10.0, 4.267, 1.21, 0.403, 0.1, 0.058, 0.022, 0.01] | 0 | [300.0, 350.0, 450.0, 550.0, 700.0, 850.0, 1200.0, 1752.0] | [600.0, 700.0, 900.0, 1150.0, 1665.0, 2000.0, 3000.0, 4313.0]
HV 10A | HV 10A | 10 | 0 | [10.0, 1675.0, 0.344, 0.156, 0.1, 0.0417, 0.0171, 0.01] | [10.0, 1.3, 0.3, 0.155, 0.1, 0.0555, 0.023, 0.01] | 0 | [30.0, 32.0, 35.0, 37.0, 39.0, 50.0, 70.0, 88.0] | [60.0, 70.0, 80.0, 87.0, 94.0, 110.0, 150.0, 216.0]
HV 125A | HV 125A | 125 | 0 | [10.0, 1.82, 0.344, 0.1, 0.0467, 0.0269, 0.01] | [10.0, 2.478, 0.426, 0.1, 0.0427, 0.0211, 0.01] | 0 | [375.0, 500.0, 700.0, 925.0, 1200.0, 1500.0, 2341.0] | [750.0, 1000.0, 1500.0, 2200.0, 3000.0, 4000.0, 5765.0]
HV 160A | HV 160A | 160 | 0 | [10.0, 4.15, 1.03, 0.198, 0.1, 0.051, 0.0172, 0.01] | [10.0, 2.3, 0.734, 0.274, 0.1, 0.046, 0.0177, 0.01] | 0 | [480.0, 550.0, 700.0, 1000.0, 1260.0, 1600.0, 2500.0, 3227.0] | [960.0, 1300.0, 1700.0, 2200.0, 2996.0, 4000.0, 6000.0, 7946.0]
HV 16A | HV 16A | 16 | 0 | [10.0, 0.352, 0.164, 0.1, 0.0649, 0.0342, 0.01] | [10.0, 2.34, 0.722, 0.181, 0.1, 0.055, 0.0296, 0.01] | 0 | [48.0, 60.0, 65.0, 71.0, 80.0, 100.0, 162.0] | [96.0, 110.0, 125.0, 150.0, 168.0, 200.0, 250.0, 398.0]
HV 200A | HV 200A | 200 | 0 | [10.0, 4.267, 1.21, 0.403, 0.1, 0.058, 0.022, 0.01] | [10.0, 3.73, 1.654, 0.328, 0.1, 0.0531, 0.019, 0.01] | 0 | [600.0, 700.0, 900.0, 1150.0, 1665.0, 2000.0, 3000.0, 4313.0] | [1200.0, 1500.0, 1800.0, 2700.0, 3960.0, 5000.0, 7500.0, 10620.0]
HV 20A | HV 20A | 20 | 0 | [10.0, 1.3, 0.3, 0.155, 0.1, 0.0555, 0.023, 0.01] | [10.0, 1.3, 0.161, 0.1, 0.0611, 0.0399, 0.0141, 0.01] | 0 | [60.0, 70.0, 80.0, 87.0, 94.0, 110.0, 150.0, 216.0] | [120.0, 150.0, 200.0, 223.0, 260.0, 300.0, 450.0, 532.0]
HV 25A | HV 25A | 25 | 0 | [10.0, 2.512, 0.833, 0.299, 0.1, 0.0372, 0.0223, 0.01] | [10.0, 3.125, 0.597, 0.198, 0.1, 0.0378, 0.022, 0.01] | 0 | [75.0, 82.0, 90.0, 100.0, 124.0, 170.0, 200.0, 289.0] | [150.0, 170.0, 210.0, 250.0, 294.0, 400.0, 500.0, 711.0]
HV 31.5A | HV 31.5A | 31.5 | 0 | [10.0, 2.34, 0.722, 0.181, 0.1, 0.055, 0.0296, 0.01] | [10.0, 2.84, 0.368, 0.164, 0.1, 0.0621, 0.0378, 0.0195, 0.01] | 0 | [95.0, 110.0, 125.0, 150.0, 165.0, 200.0, 250.0, 390.0] | [189.0, 220.0, 300.0, 350.0, 393.0, 450.0, 530.0, 700.0, 960.0]
HV 40A | HV 40A | 40 | 0 | [10.0, 1.3, 0.161, 0.1, 0.0611, 0.0399, 0.0141, 0.01] | [10.0, 2.05, 0.369, 0.198, 0.1, 0.051, 0.0298, 0.01] | 0 | [120.0, 150.0, 200.0, 223.0, 260.0, 300.0, 450.0, 532.0] | [240.0, 300.0, 400.0, 450.0, 530.0, 650.0, 800.0, 1311.0]
HV 50A | HV 50A | 50 | 0 | [10.0, 3.215, 0.597, 0.198, 0.1, 0.0378, 0.022, 0.01] | [10.0, 3.64, 0.854, 0.281, 0.1, 0.0531, 0.022, 0.01] | 0 | [150.0, 170.0, 210.0, 250.0, 294.0, 400.0, 500.0, 711.0] | [300.0, 350.0, 450.0, 550.0, 700.0, 850.0, 1200.0, 1752.0]
HV 6.3A | HV 6.3A | 6.3 | 0 | [10.0, 1.39, 0.344, 0.168, 0.1, 0.056, 0.0263, 0.01] | [10.0, 1.711, 0.516, 0.198, 0.1, 0.0634, 0.0303, 0.01] | 0 | [19.0, 19.5, 20.4, 20.8, 22.0, 25.0, 32.0, 48.0] | [38.0, 40.0, 43.0, 48.0, 53.0, 60.0, 75.0, 118.0]
HV 63A | HV 63A | 63 | 0 | [10.0, 2.84, 0.368, 0.164, 0.1, 0.0621, 0.0378, 0.0195, 0.01] | [10.0, 1.82, 0.344, 0.1, 0.0467, 0.0269, 0.01] | 0 | [189.0, 220.0, 300.0, 350.0, 393.0, 450.0, 530.0, 700.0, 961.0] | [378.0, 500.0, 700.0, 934.0, 1200.0, 1500.0, 2366.0]
HV 80A | HV 80A | 80 | 0 | [10.0, 2.05, 0.369, 0.198, 0.1, 0.051, 0.0298, 0.01] | [10.0, 4.15, 1.03, 0.198, 0.1, 0.051, 0.0172, 0.01] | 0 | [240.0, 300.0, 400.0, 450.0, 530.0, 650.0, 800.0, 1311.0] | [480.0, 550.0, 700.0, 1000.0, 1260.0, 1600.0, 2500.0, 3227.0]
Siemens NH-1-100 | Siemens NH-1-100 | 100 | [5400.0, 2000.0, 400.0, 20.0, 1.0, 0.2, 0.012, 0.004] | 0 | 0 | [150.0, 190.0, 250.0, 430.0, 900.0, 1250.0, 2700.0, 3600.0] | 0 | 0
Siemens NH-1-125 | Siemens NH-1-125 | 125 | [4800.0, 120.0, 7.0, 0.1, 0.004] | 0 | 0 | [180.0, 400.0, 740.0, 2000.0, 4250.0] | 0 | 0
Siemens NH-1-16 | Siemens NH-1-16 | 16 | [4000.0, 400.0, 2.0, 0.1, 0.04, 0.01] | 0 | 0 | [26.0, 35.0, 75.0, 150.0, 200.0, 300.0] | 0 | 0
Siemens NH-1-160 | Siemens NH-1-160 | 160 | [4800.0, 120.0, 7.0, 0.1, 0.004] | 0 | 0 | [210.0, 500.0, 900.0, 2300.0, 5000.0] | 0 | 0
Siemens NH-1-25 | Siemens NH-1-25 | 25 | [4000.0, 1000.0, 10.0, 0.2, 0.02, 0.01] | 0 | 0 | [40.0, 50.0, 100.0, 210.0, 400.0, 500.0] | 0 | 0
Siemens NH-1-50 | Siemens NH-1-50 | 50 | [4000.0, 40.0, 4.0, 1.0, 0.02, 0.01] | 0 | 0 | [86.0, 200.0, 300.0, 400.0, 1000.0, 1280.0] | 0 | 0
Siemens NH-1-63 | Siemens NH-1-63 | 63 | [4000.0, 100.0, 10.0, 2.0, 0.04, 0.01] | 0 | 0 | [100.0, 200.0, 300.0, 400.0, 1000.0, 1500.0] | 0 | 0
Siemens NH-1-80 | Siemens NH-1-80 | 80 | [4800.0, 120.0, 7.0, 0.1, 0.01] | 0 | 0 | [150.58, 250.0, 450.0, 1150.0, 2470.0] | 0 | 0
Siemens NH-2-1000 | Siemens NH-2-1000 | 1000 | [4800.0, 120.0, 7.0, 0.1, 0.004] | 0 | 0 | [1900.0, 3500.0, 8400.0, 24000.0, 52000.0] | 0 | 0
Siemens NH-2-200 | Siemens NH-2-200 | 200 | [4800.0, 120.0, 7.0, 0.1, 0.004] | 0 | 0 | [280.0, 650.0, 1200.0, 3000.0, 7000.0] | 0 | 0
Siemens NH-2-224 | Siemens NH-2-224 | 224 | [4800.0, 120.0, 7.0, 0.2, 0.04, 0.004] | 0 | 0 | [400.0, 750.0, 1453.0, 3025.0, 4315.0, 7600.0] | 0 | 0
Siemens NH-2-250 | Siemens NH-2-250 | 250 | [4800.0, 120.0, 7.0, 0.1, 0.004] | 0 | 0 | [450.0, 800.0, 1650.0, 4000.0, 8500.0] | 0 | 0
Siemens NH-2-315 | Siemens NH-2-315 | 315 | [4800.0, 120.0, 7.0, 0.1, 0.004] | 0 | 0 | [550.0, 920.0, 1900.0, 5000.0, 11000.0] | 0 | 0
Siemens NH-2-355 | Siemens NH-2-355 | 355 | [4800.0, 120.0, 6.0, 0.1, 0.004] | 0 | 0 | [650.0, 1116.27, 2350.0, 5840.0, 12790.0] | 0 | 0
Siemens NH-2-400 | Siemens NH-2-400 | 400 | [4800.0, 120.0, 7.0, 0.1, 0.004] | 0 | 0 | [720.0, 1350.0, 2800.0, 6500.0, 15000.0] | 0 | 0
Siemens NH-2-425 | Siemens NH-2-425 | 425 | [4800.0, 120.0, 7.0, 0.1, 0.004] | 0 | 0 | [850.0, 1500.0, 3050.0, 7500.0, 16500.0] | 0 | 0
Siemens NH-2-630 | Siemens NH-2-630 | 630 | [4800.0, 120.0, 7.0, 0.1, 0.004] | 0 | 0 | [1200.0, 2000.0, 4800.0, 12000.0, 26000.0] | 0 | 0

## res_bus
| vm_pu | va_degree | p_mw | q_mvar
0 | 0.98578 | -0.099327 | 0.0047452 | 0.0011892
1 | 0.98565 | -0.10029 | 0.0031189 | 0.00078166
2 | 0.98436 | -0.10938 | 0.0029824 | 0.00074746
3 | 0.98995 | -0.06996 | 0 | 0
4 | 0.9832 | -0.11762 | 0 | 0
5 | 0.99593 | -0.028225 | 0.017097 | 0.004285
6 | 0.98188 | -0.12704 | 0 | 0
7 | 0.98293 | -0.11959 | 0.0020789 | 0.00052103
8 | 0.98184 | -0.1273 | 0.0063271 | 0.0015857
9 | 0.98079 | -0.1348 | 0.008857 | 0.0022198
10 | 0.98263 | -0.12168 | 0.0059538 | 0.0014922
11 | 0.98026 | -0.13857 | 0.0050003 | 0.0012532
12 | 0.98013 | -0.13954 | 0 | 0
13 | 0.97987 | -0.14139 | 0 | 0
14 | 0.97962 | -0.14318 | 0.0027698 | 0.00069417
15 | 0.9811 | -0.13258 | 0.0019426 | 0.00048687
16 | 0.97949 | -0.14409 | 0.0031695 | 0.00079436
17 | 0.98232 | -0.12388 | 0.0041299 | 0.001035
18 | 0.9823 | -0.12404 | 0.0022093 | 0.0005537
19 | 0.98229 | -0.12415 | 0.002057 | 0.00051552
20 | 0.98506 | -0.10467 | 0.0080298 | 0.0020125
21 | 0.98537 | -0.10245 | 0.0088857 | 0.002227
22 | 0.98082 | -0.1346 | 0 | 0
23 | 0.98073 | -0.13522 | 0.00045398 | 0.00011378
24 | 0.98026 | -0.13863 | 0 | 0
25 | 0.98071 | -0.13541 | 0.00082713 | 0.0002073
26 | 0.97993 | -0.14099 | 0.0065097 | 0.0016315
27 | 0.98069 | -0.13551 | 0.0006356 | 0.0001593
28 | 0.98772 | -0.085797 | 0.0077694 | 0.0019472
29 | 0.98516 | -0.10389 | 0.0036994 | 0.00092717
30 | 0.98873 | -0.078605 | 0 | 0
31 | 0.98416 | -0.11097 | 0 | 0
32 | 0.98386 | -0.1131 | 0.0011026 | 0.00027633
33 | 0.98803 | -0.083587 | 0.0076931 | 0.0019281
34 | 0.99295 | -0.049032 | 0.0023707 | 0.00059417
35 | 0.98305 | -0.11883 | 0.0013437 | 0.00033677
36 | 0.97897 | -0.14787 | 0 | 0
37 | 0.98301 | -0.11916 | 0.0011592 | 0.00029051
38 | 0.98611 | -0.097202 | 0.0071532 | 0.0017928
39 | 0.99581 | -0.029047 | 0.0075607 | 0.0018949
40 | 0.98241 | -0.12345 | 0.0015028 | 0.00037663
41 | 0.98158 | -0.12935 | 0.0018938 | 0.00047463
42 | 0.98166 | -0.12875 | 0 | 0
43 | 0.98206 | -0.12592 | 0.0011554 | 0.00028957
44 | 0.98163 | -0.12898 | 0 | 0
45 | 0.98155 | -0.12957 | 0.005822 | 0.0014591
46 | 1 | 0 | -0.16654 | -0.041842
47 | 0.97485 | -0.17741 | 0.0018457 | 0.00046258
48 | 0.9741 | -0.18283 | 0.0047427 | 0.0011886
49 | 0.97686 | -0.16303 | 0.0056672 | 0.0014203
50 | 0.99756 | -0.01686 | 0 | 0
51 | 0.97794 | -0.15526 | 0.0030308 | 0.00075959
52 | 0.9779 | -0.15553 | 0 | 0
53 | 0.97729 | -0.15988 | 0 | 0
54 | 0.99998 | 149.9947 | 0 | 0

## res_line
| p_from_mw | q_from_mvar | p_to_mw | q_to_mvar | pl_mw | ql_mvar | i_from_ka | i_to_ka | i_ka | vm_from_pu | va_from_degree | vm_to_pu | va_to_degree | loading_percent
0 | 0.0031193 | 0.00078144 | -0.0031189 | -0.00078166 | 4.1629e-07 | -2.2348e-07 | 0.0047084 | 0.0047085 | 0.0047085 | 0.98578 | -0.099327 | 0.98565 | -0.10029 | 1.7439
1 | 0.05615 | 0.014099 | -0.056071 | -0.014069 | 7.8285e-05 | 2.9887e-05 | 0.084766 | 0.084766 | 0.084766 | 0.98578 | -0.099327 | 0.98436 | -0.10938 | 31.3949
2 | -0.064014 | -0.01607 | 0.064276 | 0.01617 | 0.00026219 | 0.00010027 | 0.096637 | 0.096637 | 0.096637 | 0.98578 | -0.099327 | 0.98995 | -0.06996 | 35.7916
3 | 0.053089 | 0.013321 | -0.053028 | -0.013298 | 6.0679e-05 | 2.3146e-05 | 0.080258 | 0.080258 | 0.080258 | 0.98436 | -0.10938 | 0.9832 | -0.11762 | 29.7252
4 | -0.064276 | -0.01617 | 0.064653 | 0.016314 | 0.00037641 | 0.00014394 | 0.096637 | 0.096637 | 0.096637 | 0.98995 | -0.06996 | 0.99593 | -0.028225 | 35.7915
5 | 0.036588 | 0.0091773 | -0.03654 | -0.0091592 | 4.7712e-05 | 1.8035e-05 | 0.055377 | 0.055377 | 0.055377 | 0.9832 | -0.11762 | 0.98188 | -0.12704 | 20.5099
6 | 0.01644 | 0.0041211 | -0.016436 | -0.0041195 | 4.4782e-06 | 1.5754e-06 | 0.024881 | 0.024882 | 0.024882 | 0.9832 | -0.11762 | 0.98293 | -0.11959 | 9.2154
7 | -0.08175 | -0.020599 | 0.08188 | 0.020649 | 0.00013023 | 4.9905e-05 | 0.12218 | 0.12218 | 0.12218 | 0.99593 | -0.028225 | 0.99756 | -0.01686 | 45.2525
8 | 0.016713 | 0.0041879 | -0.016712 | -0.0041877 | 6.0918e-07 | 2.1505e-07 | 0.025327 | 0.025327 | 0.025327 | 0.98188 | -0.12704 | 0.98184 | -0.1273 | 9.3805
9 | 0.019828 | 0.0049713 | -0.019806 | -0.0049636 | 2.1297e-05 | 7.7136e-06 | 0.030049 | 0.030049 | 0.030049 | 0.98188 | -0.12704 | 0.98079 | -0.1348 | 11.1294
10 | 0.014357 | 0.0035985 | -0.014353 | -0.003597 | 4.1657e-06 | 1.4231e-06 | 0.021734 | 0.021734 | 0.021734 | 0.98293 | -0.11959 | 0.98263 | -0.12168 | 8.0498
11 | 0.010385 | 0.002602 | -0.010377 | -0.0025997 | 7.5779e-06 | 2.295e-06 | 0.015739 | 0.015739 | 0.015739 | 0.98184 | -0.1273 | 0.9811 | -0.13258 | 5.8292
12 | 0.010949 | 0.0027438 | -0.010944 | -0.002742 | 5.709e-06 | 1.7776e-06 | 0.016612 | 0.016612 | 0.016612 | 0.98079 | -0.1348 | 0.98026 | -0.13857 | 6.1526
13 | 0.0083988 | 0.0021049 | -0.0083962 | -0.0021042 | 2.5487e-06 | 6.6052e-07 | 0.012718 | 0.012719 | 0.012719 | 0.98263 | -0.12168 | 0.98232 | -0.12388 | 4.7106
14 | 0.0059435 | 0.0014889 | -0.0059427 | -0.0014887 | 7.9924e-07 | 1.0904e-07 | 0.0090218 | 0.0090218 | 0.0090218 | 0.98026 | -0.13857 | 0.98013 | -0.13954 | 3.3414
15 | 0.0059427 | 0.0014887 | -0.0059412 | -0.0014885 | 1.5176e-06 | 2.0721e-07 | 0.0090218 | 0.009022 | 0.009022 | 0.98013 | -0.13954 | 0.97987 | -0.14139 | 3.3415
16 | 0.0059412 | 0.0014885 | -0.0059397 | -0.0014883 | 1.479e-06 | 2.0215e-07 | 0.009022 | 0.0090221 | 0.0090221 | 0.97987 | -0.14139 | 0.97962 | -0.14318 | 3.3415
17 | 0.0031699 | 0.00079417 | -0.0031695 | -0.00079436 | 3.9593e-07 | -1.9224e-07 | 0.0048149 | 0.004815 | 0.004815 | 0.97962 | -0.14318 | 0.97949 | -0.14409 | 1.7834
18 | 0.0084348 | 0.0021129 | -0.0084324 | -0.0021122 | 2.3544e-06 | 6.1446e-07 | 0.012792 | 0.012793 | 0.012793 | 0.9811 | -0.13258 | 0.98082 | -0.1346 | 4.738
19 | 0.0042664 | 0.0010692 | -0.0042663 | -0.0010692 | 9.7133e-08 | -9.8225e-09 | 0.0064627 | 0.0064627 | 0.0064627 | 0.98232 | -0.12388 | 0.9823 | -0.12404 | 2.3936
20 | 0.002057 | 0.00051547 | -0.002057 | -0.00051552 | 3.1944e-08 | -5.4459e-08 | 0.003116 | 0.003116 | 0.003116 | 0.9823 | -0.12404 | 0.98229 | -0.12415 | 1.1541
21 | -0.0080298 | -0.0020125 | 0.0080323 | 0.0020131 | 2.4697e-06 | 6.0733e-07 | 0.01213 | 0.01213 | 0.01213 | 0.98506 | -0.10467 | 0.98537 | -0.10245 | 4.4925
22 | -0.016918 | -0.00424 | 0.01693 | 0.0042444 | 1.2293e-05 | 4.3432e-06 | 0.025548 | 0.025548 | 0.025548 | 0.98537 | -0.10245 | 0.98611 | -0.097202 | 9.4622
23 | 0.0019169 | 0.00047972 | -0.0019168 | -0.00048006 | 1.6648e-07 | -3.3412e-07 | 0.0029079 | 0.0029081 | 0.0029081 | 0.98082 | -0.1346 | 0.98073 | -0.13522 | 1.0771
24 | 0.0065155 | 0.0016325 | -0.0065119 | -0.0016319 | 3.6331e-06 | 6.4572e-07 | 0.0098846 | 0.0098849 | 0.0098849 | 0.98082 | -0.1346 | 0.98026 | -0.13863 | 3.6611
25 | 0.0014628 | 0.00036628 | -0.0014627 | -0.00036642 | 3.7789e-08 | -1.4061e-07 | 0.0022193 | 0.0022193 | 0.0022193 | 0.98073 | -0.13522 | 0.98071 | -0.13541 | 0.82198
26 | 0.0065119 | 0.0016319 | -0.0065097 | -0.0016315 | 2.1339e-06 | 3.7968e-07 | 0.0098849 | 0.009885 | 0.009885 | 0.98026 | -0.13863 | 0.97993 | -0.14099 | 3.6611
27 | 0.00063561 | 0.00015912 | -0.0006356 | -0.0001593 | 8.2067e-09 | -1.7528e-07 | 0.00096434 | 0.0009644 | 0.0009644 | 0.98071 | -0.13541 | 0.98069 | -0.13551 | 0.35719
28 | 0.03323 | 0.0083508 | -0.033146 | -0.0083194 | 8.3487e-05 | 3.1429e-05 | 0.05007 | 0.05007 | 0.05007 | 0.98772 | -0.085797 | 0.98516 | -0.10389 | 18.5444
29 | -0.040999 | -0.010298 | 0.04104 | 0.010314 | 4.104e-05 | 1.5564e-05 | 0.061775 | 0.061774 | 0.061775 | 0.98772 | -0.085797 | 0.98873 | -0.078605 | 22.8795
30 | 0.011571 | 0.0029014 | -0.011559 | -0.0028978 | 1.1349e-05 | 3.6076e-06 | 0.017477 | 0.017477 | 0.017477 | 0.98516 | -0.10389 | 0.98416 | -0.11097 | 6.4731
31 | 0.017876 | 0.0044908 | -0.017854 | -0.0044827 | 2.2868e-05 | 8.1564e-06 | 0.027005 | 0.027005 | 0.027005 | 0.98516 | -0.10389 | 0.98386 | -0.1131 | 10.0019
32 | 0.031844 | 0.0079903 | -0.031822 | -0.007982 | 2.1999e-05 | 8.2645e-06 | 0.047928 | 0.047928 | 0.047928 | 0.98873 | -0.078605 | 0.98803 | -0.083587 | 17.7511
33 | -0.072885 | -0.018304 | 0.073185 | 0.018419 | 0.00030087 | 0.0001152 | 0.1097 | 0.1097 | 0.1097 | 0.98873 | -0.078605 | 0.99295 | -0.049032 | 40.6305
34 | 0.011559 | 0.0028978 | -0.011546 | -0.0028936 | 1.3093e-05 | 4.164e-06 | 0.017477 | 0.017478 | 0.017478 | 0.98416 | -0.11097 | 0.98301 | -0.11916 | 6.4733
35 | 0.016751 | 0.0042064 | -0.016738 | -0.0042016 | 1.3325e-05 | 4.703e-06 | 0.025338 | 0.025338 | 0.025338 | 0.98386 | -0.1131 | 0.98305 | -0.11883 | 9.3844
36 | 0.024129 | 0.0060539 | -0.024083 | -0.0060371 | 4.5495e-05 | 1.6792e-05 | 0.036342 | 0.036342 | 0.036342 | 0.98803 | -0.083587 | 0.98611 | -0.097202 | 13.46
37 | -0.075556 | -0.019013 | 0.075768 | 0.019094 | 0.00021135 | 8.0947e-05 | 0.11325 | 0.11325 | 0.11325 | 0.99295 | -0.049032 | 0.99581 | -0.029047 | 41.9462
38 | 0.015394 | 0.0038649 | -0.015332 | -0.0038434 | 6.1883e-05 | 2.1496e-05 | 0.023304 | 0.023305 | 0.023305 | 0.98305 | -0.11883 | 0.97897 | -0.14787 | 8.6313
39 | 0.015332 | 0.0038434 | -0.015316 | -0.0038379 | 1.5677e-05 | 5.4488e-06 | 0.023305 | 0.023305 | 0.023305 | 0.97897 | -0.14787 | 0.97794 | -0.15526 | 8.6314
40 | 0.010387 | 0.0026031 | -0.010381 | -0.0026013 | 6.164e-06 | 1.8645e-06 | 0.015723 | 0.015723 | 0.015723 | 0.98301 | -0.11916 | 0.98241 | -0.12345 | 5.8235
41 | -0.083328 | -0.020989 | 0.083668 | 0.021119 | 0.00033988 | 0.00013026 | 0.12455 | 0.12455 | 0.12455 | 0.99581 | -0.029047 | 1 | 0 | 46.1306
42 | 0.0088781 | 0.0022246 | -0.008875 | -0.0022238 | 3.0417e-06 | 8.2869e-07 | 0.013447 | 0.013447 | 0.013447 | 0.98241 | -0.12345 | 0.98206 | -0.12592 | 4.9805
43 | -0.0018938 | -0.00047463 | 0.0018939 | 0.0004743 | 1.5798e-07 | -3.2757e-07 | 0.0028709 | 0.0028707 | 0.0028709 | 0.98158 | -0.12935 | 0.98166 | -0.12875 | 1.0633
44 | -0.0077166 | -0.0019335 | 0.0077196 | 0.0019342 | 3.0166e-06 | 7.1331e-07 | 0.011697 | 0.011697 | 0.011697 | 0.98166 | -0.12875 | 0.98206 | -0.12592 | 4.3321
45 | 0.0058227 | 0.0014592 | -0.0058225 | -0.0014592 | 1.8802e-07 | 2.3415e-08 | 0.008826 | 0.008826 | 0.008826 | 0.98166 | -0.12875 | 0.98163 | -0.12898 | 3.2689
46 | 0.0058225 | 0.0014592 | -0.005822 | -0.0014591 | 4.7045e-07 | 5.8603e-08 | 0.008826 | 0.0088261 | 0.0088261 | 0.98163 | -0.12898 | 0.98155 | -0.12957 | 3.2689
47 | 0.082074 | 0.020723 | -0.08188 | -0.020649 | 0.00019397 | 7.4333e-05 | 0.12218 | 0.12218 | 0.12218 | 1 | 0 | 0.99756 | -0.01686 | 45.2525
48 | 0.0047463 | 0.0011887 | -0.0047427 | -0.0011886 | 3.555e-06 | 1.5008e-08 | 0.0072444 | 0.0072449 | 0.0072449 | 0.97485 | -0.17741 | 0.9741 | -0.18283 | 2.6833
49 | -0.006592 | -0.0016512 | 0.0066051 | 0.0016537 | 1.312e-05 | 2.4512e-06 | 0.010062 | 0.010061 | 0.010062 | 0.97485 | -0.17741 | 0.97686 | -0.16303 | 3.7266
50 | -0.012272 | -0.003074 | 0.012278 | 0.0030758 | 5.3513e-06 | 1.7508e-06 | 0.018694 | 0.018693 | 0.018694 | 0.97686 | -0.16303 | 0.97729 | -0.15988 | 6.9235
51 | 0.012286 | 0.0030783 | -0.012285 | -0.0030782 | 4.6904e-07 | 1.5341e-07 | 0.018693 | 0.018693 | 0.018693 | 0.97794 | -0.15526 | 0.9779 | -0.15553 | 6.9234
52 | 0.012285 | 0.0030782 | -0.012278 | -0.0030758 | 7.3802e-06 | 2.4142e-06 | 0.018693 | 0.018693 | 0.018693 | 0.9779 | -0.15553 | 0.97729 | -0.15988 | 6.9235

## res_trafo
| p_hv_mw | q_hv_mvar | p_lv_mw | q_lv_mvar | pl_mw | ql_mvar | i_hv_ka | i_lv_ka | vm_hv_pu | va_hv_degree | vm_lv_pu | va_lv_degree | loading_percent
0 | 2.5187e-16 | 8.8016e-16 | 0.00079998 | 7.4552e-08 | 0.00079998 | 7.4552e-08 | 2.6429e-17 | 0.0011547 | 0.99998 | 149.9947 | 1 | 0 | 0.31999

## res_ext_grid
| p_mw | q_mvar
0 | 0.18562 | 0.046623

## res_load
| p_mw | q_mvar
0 | 0.0047452 | 0.0011892
1 | 0.0031189 | 0.00078166
2 | 0.0029824 | 0.00074746
3 | 0.017097 | 0.004285
4 | 0.0020789 | 0.00052103
5 | 0.0063271 | 0.0015857
6 | 0.008857 | 0.0022198
7 | 0.0059538 | 0.0014922
8 | 0.0050003 | 0.0012532
9 | 0.0027698 | 0.00069417
10 | 0.0019426 | 0.00048687
11 | 0.0031695 | 0.00079436
12 | 0.0041299 | 0.001035
13 | 0.0022093 | 0.0005537
14 | 0.002057 | 0.00051552
15 | 0.0080298 | 0.0020125
16 | 0.0088857 | 0.002227
17 | 0.00045398 | 0.00011378
18 | 0.00082713 | 0.0002073
19 | 0.0065097 | 0.0016315
20 | 0.0006356 | 0.0001593
21 | 0.0077694 | 0.0019472
22 | 0.0036994 | 0.00092717
23 | 0.0011026 | 0.00027633
24 | 0.0076931 | 0.0019281
25 | 0.0023707 | 0.00059417
26 | 0.0013437 | 0.00033677
27 | 0.0011592 | 0.00029051
28 | 0.0071532 | 0.0017928
29 | 0.0075607 | 0.0018949
30 | 0.0015028 | 0.00037663
31 | 0.0018938 | 0.00047463
32 | 0.0011554 | 0.00028957
33 | 0.005822 | 0.0014591
34 | 0.019075 | 0.0047807
35 | 0.0018457 | 0.00046258
36 | 0.0047427 | 0.0011886
37 | 0.0056672 | 0.0014203
38 | 0.0030308 | 0.00075959

## dtypes
| element | column | dtype
0 | bus | name | object
1 | bus | vn_kv | float64
2 | bus | type | object
3 | bus | zone | object
4 | bus | in_service | bool
5 | load | name | object
6 | load | bus | uint32
7 | load | p_mw | float64
8 | load | q_mvar | float64
9 | load | const_z_percent | float64
10 | load | const_i_percent | float64
11 | load | sn_mva | float64
12 | load | scaling | float64
13 | load | in_service | bool
14 | load | type | object
15 | ext_grid | name | object
16 | ext_grid | bus | uint32
17 | ext_grid | vm_pu | float64
18 | ext_grid | va_degree | float64
19 | ext_grid | slack_weight | float64
20 | ext_grid | in_service | bool
21 | line | name | object
22 | line | std_type | object
23 | line | from_bus | uint32
24 | line | to_bus | uint32
25 | line | length_km | float64
26 | line | r_ohm_per_km | float64
27 | line | x_ohm_per_km | float64
28 | line | c_nf_per_km | float64
29 | line | g_us_per_km | float64
30 | line | max_i_ka | float64
31 | line | df | float64
32 | line | parallel | uint32
33 | line | type | object
34 | line | in_service | bool
35 | trafo | name | object
36 | trafo | std_type | object
37 | trafo | hv_bus | uint32
38 | trafo | lv_bus | uint32
39 | trafo | sn_mva | float64
40 | trafo | vn_hv_kv | float64
41 | trafo | vn_lv_kv | float64
42 | trafo | vk_percent | float64
43 | trafo | vkr_percent | float64
44 | trafo | pfe_kw | float64
45 | trafo | i0_percent | float64
46 | trafo | shift_degree | float64
47 | trafo | tap_side | object
48 | trafo | tap_neutral | int32
49 | trafo | tap_min | int32
50 | trafo | tap_max | int32
51 | trafo | tap_step_percent | float64
52 | trafo | tap_step_degree | float64
53 | trafo | tap_pos | int32
54 | trafo | tap_phase_shifter | bool
55 | trafo | parallel | uint32
56 | trafo | df | float64
57 | trafo | in_service | bool
58 | line_geodata | coords | object
59 | bus_geodata | x | float64
60 | bus_geodata | y | float64
61 | bus_geodata | coords | object
62 | res_bus | vm_pu | float64
63 | res_bus | va_degree | float64
64 | res_bus | p_mw | float64
65 | res_bus | q_mvar | float64
66 | res_line | p_from_mw | float64
67 | res_line | q_from_mvar | float64
68 | res_line | p_to_mw | float64
69 | res_line | q_to_mvar | float64
70 | res_line | pl_mw | float64
71 | res_line | ql_mvar | float64
72 | res_line | i_from_ka | float64
73 | res_line | i_to_ka | float64
74 | res_line | i_ka | float64
75 | res_line | vm_from_pu | float64
76 | res_line | va_from_degree | float64
77 | res_line | vm_to_pu | float64
78 | res_line | va_to_degree | float64
79 | res_line | loading_percent | float64
80 | res_trafo | p_hv_mw | float64
81 | res_trafo | q_hv_mvar | float64
82 | res_trafo | p_lv_mw | float64
83 | res_trafo | q_lv_mvar | float64
84 | res_trafo | pl_mw | float64
85 | res_trafo | ql_mvar | float64
86 | res_trafo | i_hv_ka | float64
87 | res_trafo | i_lv_ka | float64
88 | res_trafo | vm_hv_pu | float64
89 | res_trafo | va_hv_degree | float64
90 | res_trafo | vm_lv_pu | float64
91 | res_trafo | va_lv_degree | float64
92 | res_trafo | loading_percent | float64
93 | res_ext_grid | p_mw | float64
94 | res_ext_grid | q_mvar | float64
95 | res_load | p_mw | float64
96 | res_load | q_mvar | float64

## parameters
| version | format_version | converged | OPF_converged | name | f_hz | sn_mva
0 | 2.14.6 | 2.14.0 | TRUE | FALSE |  | 50 | 1