## bus
| name | vn_kv | type | zone | in_service
0 | bus_LV_1402-59_0_2_node_0 | 0.4 | n |  | TRUE
1 | bus_LV_1402-59_0_2_node_1 | 0.4 | n |  | TRUE
2 | bus_LV_1402-59_0_2_node_3 | 0.4 | n |  | TRUE
3 | bus_LV_1402-59_0_2_node_4 | 0.4 | n |  | TRUE
4 | bus_LV_1402-59_0_2_node_104 | 0.4 | n |  | TRUE
5 | bus_LV_1402-59_0_2_node_6 | 0.4 | n |  | TRUE
6 | bus_LV_1402-59_0_2_node_7 | 0.4 | n |  | TRUE
7 | bus_LV_1402-59_0_2_node_10 | 0.4 | n |  | TRUE
8 | bus_LV_1402-59_0_2_node_8 | 0.4 | n |  | TRUE
9 | bus_LV_1402-59_0_2_node_9 | 0.4 | n |  | TRUE
10 | bus_LV_1402-59_0_2_node_107 | 0.4 | n |  | TRUE
11 | bus_LV_1402-59_0_2_node_108 | 0.4 | n |  | TRUE
12 | bus_LV_1402-59_0_2_node_93 | 0.4 | n |  | TRUE
13 | bus_LV_1402-59_0_2_node_94 | 0.4 | n |  | TRUE
14 | bus_LV_1402-59_0_2_node_95 | 0.4 | n |  | TRUE
15 | bus_LV_1402-59_0_2_node_96 | 0.4 | n |  | TRUE
16 | bus_LV_1402-59_0_2_node_103 | 0.4 | n |  | TRUE
17 | bus_LV_1402-59_0_2_node_97 | 0.4 | n |  | TRUE
18 | bus_LV_1402-59_0_2_node_98 | 0.4 | n |  | TRUE
19 | bus_LV_1402-59_0_2_node_99 | 0.4 | n |  | TRUE
20 | bus_LV_1402-59_0_2_node_100 | 0.4 | n |  | TRUE
21 | bus_LV_1402-59_0_2_node_101 | 0.4 | n |  | TRUE
22 | bus_LV_1402-59_0_2_node_102 | 0.4 | n |  | TRUE
23 | bus_LV_1402-59_0_2_node_105 | 0.4 | n |  | TRUE
24 | bus_LV_1402-59_0_2_node_106 | 0.4 | n |  | TRUE
25 | bus_MV_0_node_108 | 20 | n |  | TRUE

## load
| name | bus | p_mw | q_mvar | const_z_percent | const_i_percent | sn_mva | scaling | in_service | type
0 | LV_1402-59_0_2_load_0 | 0 | 0.00064846 | 0.00016252 | 0 | 0 |  | 1 | TRUE | wye
1 | LV_1402-59_0_2_load_3 | 2 | 0.0011701 | 0.00029325 | 0 | 0 |  | 1 | TRUE | wye
2 | LV_1402-59_0_2_load_7 | 6 | 0.0012871 | 0.00032258 | 0 | 0 |  | 1 | TRUE | wye
3 | LV_1402-59_0_2_load_10 | 7 | 0.00069971 | 0.00017536 | 0 | 0 |  | 1 | TRUE | wye
4 | LV_1402-59_0_2_load_8 | 8 | 0.0013267 | 0.0003325 | 0 | 0 |  | 1 | TRUE | wye
5 | LV_1402-59_0_2_load_107 | 10 | 0.00047001 | 0.0001178 | 0 | 0 |  | 1 | TRUE | wye
6 | LV_1402-59_0_2_load_108 | 11 | 0.001514 | 0.00037945 | 0 | 0 |  | 1 | TRUE | wye
7 | LV_1402-59_0_2_load_93 | 12 | 0.0014764 | 0.00037002 | 0 | 0 |  | 1 | TRUE | wye
8 | LV_1402-59_0_2_load_94 | 13 | 0.00054264 | 0.000136 | 0 | 0 |  | 1 | TRUE | wye
9 | LV_1402-59_0_2_load_95 | 14 | 0.0025057 | 0.000628 | 0 | 0 |  | 1 | TRUE | wye
10 | LV_1402-59_0_2_load_96 | 15 | 0.00086763 | 0.00021745 | 0 | 0 |  | 1 | TRUE | wye
11 | LV_1402-59_0_2_load_103 | 16 | 0.0029205 | 0.00073195 | 0 | 0 |  | 1 | TRUE | wye
12 | LV_1402-59_0_2_load_97 | 17 | 0.00074287 | 0.00018618 | 0 | 0 |  | 1 | TRUE | wye
13 | LV_1402-59_0_2_load_98 | 18 | 0.0016747 | 0.00041973 | 0 | 0 |  | 1 | TRUE | wye
14 | LV_1402-59_0_2_load_99 | 19 | 0.000303 | 7.594e-05 | 0 | 0 |  | 1 | TRUE | wye
15 | LV_1402-59_0_2_load_100 | 20 | 0.00064862 | 0.00016256 | 0 | 0 |  | 1 | TRUE | wye
16 | LV_1402-59_0_2_load_101 | 21 | 0.00037354 | 9.3618e-05 | 0 | 0 |  | 1 | TRUE | wye
17 | LV_1402-59_0_2_load_102 | 22 | 0.00090029 | 0.00022563 | 0 | 0 |  | 1 | TRUE | wye
18 | LV_1402-59_0_2_load_105 | 23 | 0.00072383 | 0.00018141 | 0 | 0 |  | 1 | TRUE | wye
19 | LV_1402-59_0_2_load_106 | 24 | 0.00066075 | 0.0001656 | 0 | 0 |  | 1 | TRUE | wye

## ext_grid
| name | bus | vm_pu | va_degree | slack_weight | in_service
0 |  | 11 | 1 | 0 | 1 | TRUE

## line
| name | std_type | from_bus | to_bus | length_km | r_ohm_per_km | x_ohm_per_km | c_nf_per_km | g_us_per_km | max_i_ka | df | parallel | type | in_service
0 | LV_1402-59_0_2_line_0 | NAYY 4x150 SE | 0 | 1 | 0.015975 | 0.208 | 0.08 | 261 | 0 | 0.27 | 1 | 1 | cs | TRUE
1 | LV_1402-59_0_2_line_1 | NAYY 4x150 SE | 1 | 2 | 0.047228 | 0.208 | 0.08 | 261 | 0 | 0.27 | 1 | 1 | cs | TRUE
2 | LV_1402-59_0_2_line_2 | NAYY 4x150 SE | 1 | 3 | 0.062421 | 0.208 | 0.08 | 261 | 0 | 0.27 | 1 | 1 | cs | TRUE
3 | LV_1402-59_0_2_line_3 | NAYY 4x150 SE | 2 | 4 | 0.30842 | 0.208 | 0.08 | 261 | 0 | 0.27 | 1 | 1 | cs | TRUE
4 | LV_1402-59_0_2_line_4 | NAYY 4x150 SE | 3 | 5 | 0.022488 | 0.208 | 0.08 | 261 | 0 | 0.27 | 1 | 1 | cs | TRUE
5 | LV_1402-59_0_2_line_5 | NAYY 4x150 SE | 3 | 6 | 0.020343 | 0.208 | 0.08 | 261 | 0 | 0.27 | 1 | 1 | cs | TRUE
6 | LV_1402-59_0_2_line_6 | NAYY 4x150 SE | 4 | 16 | 0.28243 | 0.208 | 0.08 | 261 | 0 | 0.27 | 1 | 1 | cs | TRUE
7 | LV_1402-59_0_2_line_7 | NAYY 4x150 SE | 5 | 7 | 0.12015 | 0.208 | 0.08 | 261 | 0 | 0.27 | 1 | 1 | cs | TRUE
8 | LV_1402-59_0_2_line_8 | NAYY 4x150 SE | 8 | 9 | 0.015047 | 0.208 | 0.08 | 261 | 0 | 0.27 | 1 | 1 | cs | TRUE
9 | LV_1402-59_0_2_line_9 | NAYY 4x150 SE | 9 | 10 | 0.37587 | 0.208 | 0.08 | 261 | 0 | 0.27 | 1 | 1 | cs | TRUE
10 | LV_1402-59_0_2_line_10 | NAYY 4x150 SE | 9 | 11 | 0.54208 | 0.208 | 0.08 | 261 | 0 | 0.27 | 1 | 1 | cs | TRUE
11 | LV_1402-59_0_2_line_11 | NAYY 4x150 SE | 10 | 22 | 0.07799 | 0.208 | 0.08 | 261 | 0 | 0.27 | 1 | 1 | cs | TRUE
12 | LV_1402-59_0_2_line_12 | NAYY 4x150 SE | 10 | 24 | 0.02176 | 0.208 | 0.08 | 261 | 0 | 0.27 | 1 | 1 | cs | TRUE
13 | LV_1402-59_0_2_line_13 | NAYY 4x150 SE | 11 | 13 | 0.1057 | 0.208 | 0.08 | 261 | 0 | 0.27 | 1 | 1 | cs | TRUE
14 | LV_1402-59_0_2_line_14 | NAYY 4x150 SE | 12 | 13 | 0.095639 | 0.208 | 0.08 | 261 | 0 | 0.27 | 1 | 1 | cs | TRUE
15 | LV_1402-59_0_2_line_15 | NAYY 4x150 SE | 12 | 14 | 0.17242 | 0.208 | 0.08 | 261 | 0 | 0.27 | 1 | 1 | cs | TRUE
16 | LV_1402-59_0_2_line_16 | NAYY 4x150 SE | 14 | 15 | 0.083441 | 0.208 | 0.08 | 261 | 0 | 0.27 | 1 | 1 | cs | TRUE
17 | LV_1402-59_0_2_line_17 | NAYY 4x150 SE | 14 | 16 | 0.40531 | 0.208 | 0.08 | 261 | 0 | 0.27 | 1 | 1 | cs | TRUE
18 | LV_1402-59_0_2_line_18 | NAYY 4x150 SE | 15 | 17 | 0.12851 | 0.208 | 0.08 | 261 | 0 | 0.27 | 1 | 1 | cs | TRUE
19 | LV_1402-59_0_2_line_19 | NAYY 4x150 SE | 18 | 19 | 0.12621 | 0.208 | 0.08 | 261 | 0 | 0.27 | 1 | 1 | cs | TRUE
20 | LV_1402-59_0_2_line_20 | NAYY 4x150 SE | 19 | 20 | 0.44625 | 0.208 | 0.08 | 261 | 0 | 0.27 | 1 | 1 | cs | TRUE
21 | LV_1402-59_0_2_line_21 | NAYY 4x150 SE | 20 | 21 | 0.034028 | 0.208 | 0.08 | 261 | 0 | 0.27 | 1 | 1 | cs | TRUE
22 | LV_1402-59_0_2_line_22 | NAYY 4x150 SE | 21 | 22 | 0.16043 | 0.208 | 0.08 | 261 | 0 | 0.27 | 1 | 1 | cs | TRUE
23 | LV_1402-59_0_2_line_23 | NAYY 4x150 SE | 23 | 24 | 0.016574 | 0.208 | 0.08 | 261 | 0 | 0.27 | 1 | 1 | cs | TRUE

## trafo
| name | std_type | hv_bus | lv_bus | sn_mva | vn_hv_kv | vn_lv_kv | vk_percent | vkr_percent | pfe_kw | i0_percent | shift_degree | tap_side | tap_neutral | tap_min | tap_max | tap_step_percent | tap_step_degree | tap_pos | tap_phase_shifter | parallel | df | in_service
0 | LV_1402-59_0_2_trafo_108 | 0.25 MVA 20/0.4 kV | 25 | 11 | 0.25 | 20 | 0.4 | 6 | 1.44 | 0.8 | 0.32 | 150 | hv | 0 | -2 | 2 | 2.5 | 0 | 0 | FALSE | 1 | 1 | TRUE

## line_geodata
| x0 | y0 | x1 | y1 | x2 | y2 | x3 | y3 | x4 | y4 | x5 | y5 | x6 | y6 | x7 | y7 | x8 | y8 | x9 | y9 | x10 | y10 | x11 | y11 | x12 | y12 | x13 | y13 | x14 | y14 | x15 | y15
0 | 2674173.3438 | 1188242.3631 | 2674163.486 | 1188243.7085 | 2674157.6134 | 1188245.0607
1 | 2674173.3438 | 1188242.3631 | 2674170.107 | 1188227.1473 | 2674165.9471 | 1188215.6223 | 2674160.2648 | 1188207.5249 | 2674153.3431 | 1188200.9464
2 | 2674173.3438 | 1188242.3631 | 2674188.0837 | 1188247.193 | 2674194.0142 | 1188253.1144 | 2674188.5217 | 1188277.7166 | 2674183.9952 | 1188290.2458
3 | 2674153.3431 | 1188200.9464 | 2673846.042 | 1188174.7566
4 | 2674183.9952 | 1188290.2458 | 2674178.2555 | 1188298.4796 | 2674176.5123 | 1188304.9508 | 2674174.3103 | 1188310.2711
5 | 2674183.9952 | 1188290.2458 | 2674176.5776 | 1188291.0655 | 2674169.2173 | 1188286.6384 | 2674164.927 | 1188286.7093
6 | 2673846.042 | 1188174.7566 | 2673843.5186 | 1188162.8628 | 2673855.3762 | 1188071.1545 | 2673854.7853 | 1188065.2548 | 2673851.0422 | 1188058.8493 | 2673854.4587 | 1188051.5315 | 2673840.3176 | 1188001.8054 | 2673826.9998 | 1187961.3839 | 2673814.0395 | 1187921.6561 | 2673814.1805 | 1187904.0362 | 2673813.9602 | 1187901.3346
7 | 2674123.5843 | 1188415.8616 | 2674124.4679 | 1188402.409 | 2674126.5297 | 1188393.0067 | 2674130.171 | 1188384.1798 | 2674138.4622 | 1188371.3303 | 2674151.5364 | 1188356.6501 | 2674165.5101 | 1188335.2548 | 2674171.5147 | 1188325.3343 | 2674174.0191 | 1188317.1494 | 2674174.3103 | 1188310.2711
8 | 2673632.8976 | 1188795.7241 | 2673642.1975 | 1188796.2388 | 2673647.6724 | 1188794.5384
9 | 2673407.115 | 1189096.2195 | 2673632.8976 | 1188795.7241
10 | 2673411.9577 | 1188300.7177 | 2673632.8976 | 1188795.7241
11 | 2673407.115 | 1189096.2195 | 2673412.8783 | 1189105.7521 | 2673415.736 | 1189118.4058 | 2673424.6408 | 1189129.9441 | 2673437.778 | 1189140.9339 | 2673446.0804 | 1189152.4537 | 2673450.6695 | 1189158.9763
12 | 2673387.5321 | 1189089.3584 | 2673405.1855 | 1189093.028 | 2673407.115 | 1189096.2195
13 | 2673465.2973 | 1188209.4629 | 2673411.9577 | 1188300.7177
14 | 2673426.1537 | 1188126.2289 | 2673427.4487 | 1188135.5095 | 2673433.0739 | 1188154.5675 | 2673438.4181 | 1188166.6847 | 2673440.1144 | 1188177.6565 | 2673448.7294 | 1188190.5475 | 2673454.8421 | 1188201.5735 | 2673460.9767 | 1188208.942 | 2673465.2973 | 1188209.4629
15 | 2673426.1537 | 1188126.2289 | 2673425.4502 | 1188121.1876 | 2673420.6333 | 1188095.9358 | 2673415.0348 | 1188074.6879 | 2673409.4138 | 1188055.2741 | 2673406.7354 | 1188034.7958 | 2673412.1345 | 1188012.5821 | 2673413.591 | 1187983.3938 | 2673412.4534 | 1187956.7195 | 2673412.4534 | 1187956.7195
16 | 2673404.6171 | 1187874.1451 | 2673408.1152 | 1187892.406 | 2673412.2896 | 1187910.3456 | 2673413.4945 | 1187931.5396 | 2673412.4534 | 1187956.7195
17 | 2673412.4534 | 1187956.7195 | 2673813.9602 | 1187901.3346
18 | 2673404.6171 | 1187874.1451 | 2673403.978 | 1187870.8091 | 2673401.9915 | 1187853.619 | 2673395.8923 | 1187843.3271 | 2673395.4152 | 1187822.4978 | 2673398.1304 | 1187810.1237 | 2673396.5055 | 1187793.3049 | 2673394.1842 | 1187773.5536 | 2673394.4975 | 1187747.9979
19 | 2673232.1949 | 1189841.0141 | 2673232.4466 | 1189840.0469 | 2673240.6343 | 1189832.8427 | 2673239.3738 | 1189821.1759 | 2673245.4491 | 1189808.9763 | 2673250.9797 | 1189752.1656 | 2673252.8629 | 1189720.3572
20 | 2673461.11 | 1189325.6789 | 2673252.8629 | 1189720.3572
21 | 2673461.11 | 1189325.6789 | 2673455.6852 | 1189323.2287 | 2673454.2189 | 1189319.653 | 2673460.0148 | 1189309.1623 | 2673468.9597 | 1189307.4599 | 2673471.3808 | 1189305.4913
22 | 2673450.6695 | 1189158.9763 | 2673456.7558 | 1189167.627 | 2673462.6335 | 1189180.3177 | 2673466.4185 | 1189183.8996 | 2673464.8603 | 1189194.6425 | 2673461.9426 | 1189204.2902 | 2673456.7906 | 1189218.869 | 2673459.0668 | 1189229.7923 | 2673464.9433 | 1189239.4591 | 2673472.2206 | 1189245.6187 | 2673472.5927 | 1189253.2055 | 2673473.0402 | 1189265.8408 | 2673472.2974 | 1189277.2607 | 2673476.3379 | 1189292.3414 | 2673475.0075 | 1189302.5423 | 2673471.3808 | 1189305.4913
23 | 2673371.2067 | 1189086.613 | 2673377.5066 | 1189087.2743 | 2673387.5321 | 1189089.3584

## bus_geodata
| x | y | coords
0 | 2674157.6134 | 1188245.0607
1 | 2674173.3438 | 1188242.3631
2 | 2674153.3431 | 1188200.9464
3 | 2674183.9952 | 1188290.2458
4 | 2673846.042 | 1188174.7566
5 | 2674174.3103 | 1188310.2711
6 | 2674164.927 | 1188286.7093
7 | 2674123.5843 | 1188415.8616
8 | 2673647.6724 | 1188794.5384
9 | 2673632.8976 | 1188795.7241
10 | 2673407.115 | 1189096.2195
11 | 2673411.9577 | 1188300.7177
12 | 2673426.1537 | 1188126.2289
13 | 2673465.2973 | 1188209.4629
14 | 2673412.4534 | 1187956.7195
15 | 2673404.6171 | 1187874.1451
16 | 2673813.9602 | 1187901.3346
17 | 2673394.4975 | 1187747.9979
18 | 2673232.1949 | 1189841.0141
19 | 2673252.8629 | 1189720.3572
20 | 2673461.11 | 1189325.6789
21 | 2673471.3808 | 1189305.4913
22 | 2673450.6695 | 1189158.9763
23 | 2673371.2067 | 1189086.613
24 | 2673387.5321 | 1189089.3584
25 | 2673411.9577 | 1188300.7177

## line_std_types
| c_nf_per_km | r_ohm_per_km | x_ohm_per_km | max_i_ka | type | q_mm2 | alpha | voltage_rating
NAYY 4x50 SE | 210 | 0.642 | 0.083 | 0.142 | cs | 50 | 0.00403 | LV
NAYY 4x120 SE | 264 | 0.225 | 0.08 | 0.242 | cs | 120 | 0.00403 | LV
NAYY 4x150 SE | 261 | 0.208 | 0.08 | 0.27 | cs | 150 | 0.00403 | LV
NA2XS2Y 1x95 RM/25 12/20 kV | 216 | 0.313 | 0.132 | 0.252 | cs | 95 | 0.00403 | MV
NA2XS2Y 1x185 RM/25 12/20 kV | 273 | 0.161 | 0.117 | 0.362 | cs | 185 | 0.00403 | MV
NA2XS2Y 1x240 RM/25 12/20 kV | 304 | 0.122 | 0.112 | 0.421 | cs | 240 | 0.00403 | MV
NA2XS2Y 1x95 RM/25 6/10 kV | 315 | 0.313 | 0.123 | 0.249 | cs | 95 | 0.00403 | MV
NA2XS2Y 1x185 RM/25 6/10 kV | 406 | 0.161 | 0.11 | 0.358 | cs | 185 | 0.00403 | MV
NA2XS2Y 1x240 RM/25 6/10 kV | 456 | 0.122 | 0.105 | 0.416 | cs | 240 | 0.00403 | MV
NA2XS2Y 1x150 RM/25 12/20 kV | 250 | 0.206 | 0.116 | 0.319 | cs | 150 | 0.00403 | MV
NA2XS2Y 1x120 RM/25 12/20 kV | 230 | 0.253 | 0.119 | 0.283 | cs | 120 | 0.00403 | MV
NA2XS2Y 1x70 RM/25 12/20 kV | 190 | 0.443 | 0.132 | 0.22 | cs | 70 | 0.00403 | MV
NA2XS2Y 1x150 RM/25 6/10 kV | 360 | 0.206 | 0.11 | 0.315 | cs | 150 | 0.00403 | MV
NA2XS2Y 1x120 RM/25 6/10 kV | 340 | 0.253 | 0.113 | 0.28 | cs | 120 | 0.00403 | MV
NA2XS2Y 1x70 RM/25 6/10 kV | 280 | 0.443 | 0.123 | 0.217 | cs | 70 | 0.00403 | MV
N2XS(FL)2Y 1x120 RM/35 64/110 kV | 112 | 0.153 | 0.166 | 0.366 | cs | 120 | 0.00393 | HV
N2XS(FL)2Y 1x185 RM/35 64/110 kV | 125 | 0.099 | 0.156 | 0.457 | cs | 185 | 0.00393 | HV
N2XS(FL)2Y 1x240 RM/35 64/110 kV | 135 | 0.075 | 0.149 | 0.526 | cs | 240 | 0.00393 | HV
N2XS(FL)2Y 1x300 RM/35 64/110 kV | 144 | 0.06 | 0.144 | 0.588 | cs | 300 | 0.00393 | HV
15-AL1/3-ST1A 0.4 | 11 | 1.8769 | 0.35 | 0.105 | ol | 16 | 0.00403 | LV
24-AL1/4-ST1A 0.4 | 11.25 | 1.2012 | 0.335 | 0.14 | ol | 24 | 0.00403 | LV
48-AL1/8-ST1A 0.4 | 12.2 | 0.5939 | 0.3 | 0.21 | ol | 48 | 0.00403 | LV
94-AL1/15-ST1A 0.4 | 13.2 | 0.306 | 0.29 | 0.35 | ol | 94 | 0.00403 | LV
34-AL1/6-ST1A 10.0 | 9.7 | 0.8342 | 0.36 | 0.17 | ol | 34 | 0.00403 | MV
48-AL1/8-ST1A 10.0 | 10.1 | 0.5939 | 0.35 | 0.21 | ol | 48 | 0.00403 | MV
70-AL1/11-ST1A 10.0 | 10.4 | 0.4132 | 0.339 | 0.29 | ol | 70 | 0.00403 | MV
94-AL1/15-ST1A 10.0 | 10.75 | 0.306 | 0.33 | 0.35 | ol | 94 | 0.00403 | MV
122-AL1/20-ST1A 10.0 | 11.1 | 0.2376 | 0.323 | 0.41 | ol | 122 | 0.00403 | MV
149-AL1/24-ST1A 10.0 | 11.25 | 0.194 | 0.315 | 0.47 | ol | 149 | 0.00403 | MV
34-AL1/6-ST1A 20.0 | 9.15 | 0.8342 | 0.382 | 0.17 | ol | 34 | 0.00403 | MV
48-AL1/8-ST1A 20.0 | 9.5 | 0.5939 | 0.372 | 0.21 | ol | 48 | 0.00403 | MV
70-AL1/11-ST1A 20.0 | 9.7 | 0.4132 | 0.36 | 0.29 | ol | 70 | 0.00403 | MV
94-AL1/15-ST1A 20.0 | 10 | 0.306 | 0.35 | 0.35 | ol | 94 | 0.00403 | MV
122-AL1/20-ST1A 20.0 | 10.3 | 0.2376 | 0.344 | 0.41 | ol | 122 | 0.00403 | MV
149-AL1/24-ST1A 20.0 | 10.5 | 0.194 | 0.337 | 0.47 | ol | 149 | 0.00403 | MV
184-AL1/30-ST1A 20.0 | 10.75 | 0.1571 | 0.33 | 0.535 | ol | 184 | 0.00403 | MV
243-AL1/39-ST1A 20.0 | 11 | 0.1188 | 0.32 | 0.645 | ol | 243 | 0.00403 | MV
48-AL1/8-ST1A 110.0 | 8 | 0.5939 | 0.46 | 0.21 | ol | 48 | 0.00403 | HV
70-AL1/11-ST1A 110.0 | 8.4 | 0.4132 | 0.45 | 0.29 | ol | 70 | 0.00403 | HV
94-AL1/15-ST1A 110.0 | 8.65 | 0.306 | 0.44 | 0.35 | ol | 94 | 0.00403 | HV
122-AL1/20-ST1A 110.0 | 8.5 | 0.2376 | 0.43 | 0.41 | ol | 122 | 0.00403 | HV
149-AL1/24-ST1A 110.0 | 8.75 | 0.194 | 0.41 | 0.47 | ol | 149 | 0.00403 | HV
184-AL1/30-ST1A 110.0 | 8.8 | 0.1571 | 0.4 | 0.535 | ol | 184 | 0.00403 | HV
243-AL1/39-ST1A 110.0 | 9 | 0.1188 | 0.39 | 0.645 | ol | 243 | 0.00403 | HV
305-AL1/39-ST1A 110.0 | 9.2 | 0.0949 | 0.38 | 0.74 | ol | 305 | 0.00403 | HV
490-AL1/64-ST1A 110.0 | 9.75 | 0.059 | 0.37 | 0.96 | ol | 490 | 0.00403 | HV
679-AL1/86-ST1A 110.0 | 9.95 | 0.042 | 0.36 | 1.15 | ol | 679 | 0.00403 | HV
490-AL1/64-ST1A 220.0 | 10 | 0.059 | 0.285 | 0.96 | ol | 490 | 0.00403 | HV
679-AL1/86-ST1A 220.0 | 11.7 | 0.042 | 0.275 | 1.15 | ol | 679 | 0.00403 | HV
490-AL1/64-ST1A 380.0 | 11 | 0.059 | 0.253 | 0.96 | ol | 490 | 0.00403 | HV
679-AL1/86-ST1A 380.0 | 14.6 | 0.042 | 0.25 | 1.15 | ol | 679 | 0.00403 | HV

## trafo_std_types
| i0_percent | pfe_kw | vkr_percent | sn_mva | vn_lv_kv | vn_hv_kv | vk_percent | shift_degree | vector_group | tap_side | tap_neutral | tap_min | tap_max | tap_step_degree | tap_step_percent | tap_phase_shifter
160 MVA 380/110 kV | 0.06 | 60 | 0.25 | 160 | 110 | 380 | 12.2 | 0 | Yy0 | hv | 0 | -9 | 9 | 0 | 1.5 | FALSE
100 MVA 220/110 kV | 0.06 | 55 | 0.26 | 100 | 110 | 220 | 12 | 0 | Yy0 | hv | 0 | -9 | 9 | 0 | 1.5 | FALSE
63 MVA 110/20 kV | 0.04 | 22 | 0.32 | 63 | 20 | 110 | 18 | 150 | YNd5 | hv | 0 | -9 | 9 | 0 | 1.5 | FALSE
40 MVA 110/20 kV | 0.05 | 18 | 0.34 | 40 | 20 | 110 | 16.2 | 150 | YNd5 | hv | 0 | -9 | 9 | 0 | 1.5 | FALSE
25 MVA 110/20 kV | 0.07 | 14 | 0.41 | 25 | 20 | 110 | 12 | 150 | YNd5 | hv | 0 | -9 | 9 | 0 | 1.5 | FALSE
63 MVA 110/10 kV | 0.04 | 22 | 0.32 | 63 | 10 | 110 | 18 | 150 | YNd5 | hv | 0 | -9 | 9 | 0 | 1.5 | FALSE
40 MVA 110/10 kV | 0.05 | 18 | 0.34 | 40 | 10 | 110 | 16.2 | 150 | YNd5 | hv | 0 | -9 | 9 | 0 | 1.5 | FALSE
25 MVA 110/10 kV | 0.07 | 14 | 0.41 | 25 | 10 | 110 | 12 | 150 | YNd5 | hv | 0 | -9 | 9 | 0 | 1.5 | FALSE
0.25 MVA 20/0.4 kV | 0.32 | 0.8 | 1.44 | 0.25 | 0.4 | 20 | 6 | 150 | Yzn5 | hv | 0 | -2 | 2 | 0 | 2.5 | FALSE
0.4 MVA 20/0.4 kV | 0.3375 | 1.35 | 1.425 | 0.4 | 0.4 | 20 | 6 | 150 | Dyn5 | hv | 0 | -2 | 2 | 0 | 2.5 | FALSE
0.63 MVA 20/0.4 kV | 0.2619 | 1.65 | 1.206 | 0.63 | 0.4 | 20 | 6 | 150 | Dyn5 | hv | 0 | -2 | 2 | 0 | 2.5 | FALSE
0.25 MVA 10/0.4 kV | 0.24 | 0.6 | 1.2 | 0.25 | 0.4 | 10 | 4 | 150 | Dyn5 | hv | 0 | -2 | 2 | 0 | 2.5 | FALSE
0.4 MVA 10/0.4 kV | 0.2375 | 0.95 | 1.325 | 0.4 | 0.4 | 10 | 4 | 150 | Dyn5 | hv | 0 | -2 | 2 | 0 | 2.5 | FALSE
0.63 MVA 10/0.4 kV | 0.1873 | 1.18 | 1.0794 | 0.63 | 0.4 | 10 | 4 | 150 | Dyn5 | hv | 0 | -2 | 2 | 0 | 2.5 | FALSE

## trafo3w_std_types
| sn_hv_mva | sn_mv_mva | sn_lv_mva | vn_hv_kv | vn_mv_kv | vn_lv_kv | vk_hv_percent | vk_mv_percent | vk_lv_percent | vkr_hv_percent | vkr_mv_percent | vkr_lv_percent | pfe_kw | i0_percent | shift_mv_degree | shift_lv_degree | vector_group | tap_side | tap_neutral | tap_min | tap_max | tap_step_percent
63/25/38 MVA 110/20/10 kV | 63 | 25 | 38 | 110 | 20 | 10 | 10.4 | 10.4 | 10.4 | 0.28 | 0.32 | 0.35 | 35 | 0.89 | 0 | 0 | YN0yn0yn0 | hv | 0 | -10 | 10 | 1.2
63/25/38 MVA 110/10/10 kV | 63 | 25 | 38 | 110 | 10 | 10 | 10.4 | 10.4 | 10.4 | 0.28 | 0.32 | 0.35 | 35 | 0.89 | 0 | 0 | YN0yn0yn0 | hv | 0 | -10 | 10 | 1.2

## fuse_std_types
| fuse_type | i_rated_a | t_avg | t_min | t_total | x_avg | x_min | x_total
HV 100A | HV 100A | 100 | 0 | [10.0, 3.64, 0.854, 0.281, 0.1, 0.0531, 0.022, 0.01] | [10.0, 4.267, 1.21, 0.403, 0.1, 0.058, 0.022, 0.01] | 0 | [300.0, 350.0, 450.0, 550.0, 700.0, 850.0, 1200.0, 1752.0] | [600.0, 700.0, 900.0, 1150.0, 1665.0, 2000.0, 3000.0, 4313.0]
HV 10A | HV 10A | 10 | 0 | [10.0, 1675.0, 0.344, 0.156, 0.1, 0.0417, 0.0171, 0.01] | [10.0, 1.3, 0.3, 0.155, 0.1, 0.0555, 0.023, 0.01] | 0 | [30.0, 32.0, 35.0, 37.0, 39.0, 50.0, 70.0, 88.0] | [60.0, 70.0, 80.0, 87.0, 94.0, 110.0, 150.0, 216.0]
HV 125A | HV 125A | 125 | 0 | [10.0, 1.82, 0.344, 0.1, 0.0467, 0.0269, 0.01] | [10.0, 2.478, 0.426, 0.1, 0.0427, 0.0211, 0.01] | 0 | [375.0, 500.0, 700.0, 925.0, 1200.0, 1500.0, 2341.0] | [750.0, 1000.0, 1500.0, 2200.0, 3000.0, 4000.0, 5765.0]
HV 160A | HV 160A | 160 | 0 | [10.0, 4.15, 1.03, 0.198, 0.1, 0.051, 0.0172, 0.01] | [10.0, 2.3, 0.734, 0.274, 0.1, 0.046, 0.0177, 0.01] | 0 | [480.0, 550.0, 700.0, 1000.0, 1260.0, 1600.0, 2500.0, 3227.0] | [960.0, 1300.0, 1700.0, 2200.0, 2996.0, 4000.0, 6000.0, 7946.0]
HV 16A | HV 16A | 16 | 0 | [10.0, 0.352, 0.164, 0.1, 0.0649, 0.0342, 0.01] | [10.0, 2.34, 0.722, 0.181, 0.1, 0.055, 0.0296, 0.01] | 0 | [48.0, 60.0, 65.0, 71.0, 80.0, 100.0, 162.0] | [96.0, 110.0, 125.0, 150.0, 168.0, 200.0, 250.0, 398.0]
HV 200A | HV 200A | 200 | 0 | [10.0, 4.267, 1.21, 0.403, 0.1, 0.058, 0.022, 0.01] | [10.0, 3.73, 1.654, 0.328, 0.1, 0.0531, 0.019, 0.01] | 0 | [600.0, 700.0, 900.0, 1150.0, 1665.0, 2000.0, 3000.0, 4313.0] | [1200.0, 1500.0, 1800.0, 2700.0, 3960.0, 5000.0, 7500.0, 10620.0]
HV 20A | HV 20A | 20 | 0 | [10.0, 1.3, 0.3, 0.155, 0.1, 0.0555, 0.023, 0.01] | [10.0, 1.3, 0.161, 0.1, 0.0611, 0.0399, 0.0141, 0.01] | 0 | [60.0, 70.0, 80.0, 87.0, 94.0, 110.0, 150.0, 216.0] | [120.0, 150.0, 200.0, 223.0, 260.0, 300.0, 450.0, 532.0]
HV 25A | HV 25A | 25 | 0 | [10.0, 2.512, 0.833, 0.299, 0.1, 0.0372, 0.0223, 0.01] | [10.0, 3.125, 0.597, 0.198, 0.1, 0.0378, 0.022, 0.01] | 0 | [75.0, 82.0, 90.0, 100.0, 124.0, 170.0, 200.0, 289.0] | [150.0, 170.0, 210.0, 250.0, 294.0, 400.0, 500.0, 711.0]
HV 31.5A | HV 31.5A | 31.5 | 0 | [10.0, 2.34, 0.722, 0.181, 0.1, 0.055, 0.0296, 0.01] | [10.0, 2.84, 0.368, 0.164, 0.1, 0.0621, 0.0378, 0.0195, 0.01] | 0 | [95.0, 110.0, 125.0, 150.0, 165.0, 200.0, 250.0, 390.0] | [189.0, 220.0, 300.0, 350.0, 393.0, 450.0, 530.0, 700.0, 960.0]
HV 40A | HV 40A | 40 | 0 | [10.0, 1.3, 0.161, 0.1, 0.0611, 0.0399, 0.0141, 0.01] | [10.0, 2.05, 0.369, 0.198, 0.1, 0.051, 0.0298, 0.01] | 0 | [120.0, 150.0, 200.0, 223.0, 260.0, 300.0, 450.0, 532.0] | [240.0, 300.0, 400.0, 450.0, 530.0, 650.0, 800.0, 1311.0]
HV 50A | HV 50A | 50 | 0 | [10.0, 3.215, 0.597, 0.198, 0.1, 0.0378, 0.022, 0.01] | [10.0, 3.64, 0.854, 0.281, 0.1, 0.0531, 0.022, 0.01] | 0 | [150.0, 170.0, 210.0, 250.0, 294.0, 400.0, 500.0, 711.0] | [300.0, 350.0, 450.0, 550.0, 700.0, 850.0, 1200.0, 1752.0]
HV 6.3A | HV 6.3A | 6.3 | 0 | [10.0, 1.39, 0.344, 0.168, 0.1, 0.056, 0.0263, 0.01] | [10.0, 1.711, 0.516, 0.198, 0.1, 0.0634, 0.0303, 0.01] | 0 | [19.0, 19.5, 20.4, 20.8, 22.0, 25.0, 32.0, 48.0] | [38.0, 40.0, 43.0, 48.0, 53.0, 60.0, 75.0, 118.0]
HV 63A | HV 63A | 63 | 0 | [10.0, 2.84, 0.368, 0.164, 0.1, 0.0621, 0.0378, 0.0195, 0.01] | [10.0, 1.82, 0.344, 0.1, 0.0467, 0.0269, 0.01] | 0 | [189.0, 220.0, 300.0, 350.0, 393.0, 450.0, 530.0, 700.0, 961.0] | [378.0, 500.0, 700.0, 934.0, 1200.0, 1500.0, 2366.0]
HV 80A | HV 80A | 80 | 0 | [10.0, 2.05, 0.369, 0.198, 0.1, 0.051, 0.0298, 0.01] | [10.0, 4.15, 1.03, 0.198, 0.1, 0.051, 0.0172, 0.01] | 0 | [240.0, 300.0, 400.0, 450.0, 530.0, 650.0, 800.0, 1311.0] | [480.0, 550.0, 700.0, 1000.0, 1260.0, 1600.0, 2500.0, 3227.0]
Siemens NH-1-100 | Siemens NH-1-100 | 100 | [5400.0, 2000.0, 400.0, 20.0, 1.0, 0.2, 0.012, 0.004] | 0 | 0 | [150.0, 190.0, 250.0, 430.0, 900.0, 1250.0, 2700.0, 3600.0] | 0 | 0
Siemens NH-1-125 | Siemens NH-1-125 | 125 | [4800.0, 120.0, 7.0, 0.1, 0.004] | 0 | 0 | [180.0, 400.0, 740.0, 2000.0, 4250.0] | 0 | 0
Siemens NH-1-16 | Siemens NH-1-16 | 16 | [4000.0, 400.0, 2.0, 0.1, 0.04, 0.01] | 0 | 0 | [26.0, 35.0, 75.0, 150.0, 200.0, 300.0] | 0 | 0
Siemens NH-1-160 | Siemens NH-1-160 | 160 | [4800.0, 120.0, 7.0, 0.1, 0.004] | 0 | 0 | [210.0, 500.0, 900.0, 2300.0, 5000.0] | 0 | 0
Siemens NH-1-25 | Siemens NH-1-25 | 25 | [4000.0, 1000.0, 10.0, 0.2, 0.02, 0.01] | 0 | 0 | [40.0, 50.0, 100.0, 210.0, 400.0, 500.0] | 0 | 0
Siemens NH-1-50 | Siemens NH-1-50 | 50 | [4000.0, 40.0, 4.0, 1.0, 0.02, 0.01] | 0 | 0 | [86.0, 200.0, 300.0, 400.0, 1000.0, 1280.0] | 0 | 0
Siemens NH-1-63 | Siemens NH-1-63 | 63 | [4000.0, 100.0, 10.0, 2.0, 0.04, 0.01] | 0 | 0 | [100.0, 200.0, 300.0, 400.0, 1000.0, 1500.0] | 0 | 0
Siemens NH-1-80 | Siemens NH-1-80 | 80 | [4800.0, 120.0, 7.0, 0.1, 0.01] | 0 | 0 | [150.58, 250.0, 450.0, 1150.0, 2470.0] | 0 | 0
Siemens NH-2-1000 | Siemens NH-2-1000 | 1000 | [4800.0, 120.0, 7.0, 0.1, 0.004] | 0 | 0 | [1900.0, 3500.0, 8400.0, 24000.0, 52000.0] | 0 | 0
Siemens NH-2-200 | Siemens NH-2-200 | 200 | [4800.0, 120.0, 7.0, 0.1, 0.004] | 0 | 0 | [280.0, 650.0, 1200.0, 3000.0, 7000.0] | 0 | 0
Siemens NH-2-224 | Siemens NH-2-224 | 224 | [4800.0, 120.0, 7.0, 0.2, 0.04, 0.004] | 0 | 0 | [400.0, 750.0, 1453.0, 3025.0, 4315.0, 7600.0] | 0 | 0
Siemens NH-2-250 | Siemens NH-2-250 | 250 | [4800.0, 120.0, 7.0, 0.1, 0.004] | 0 | 0 | [450.0, 800.0, 1650.0, 4000.0, 8500.0] | 0 | 0
Siemens NH-2-315 | Siemens NH-2-315 | 315 | [4800.0, 120.0, 7.0, 0.1, 0.004] | 0 | 0 | [550.0, 920.0, 1900.0, 5000.0, 11000.0] | 0 | 0
Siemens NH-2-355 | Siemens NH-2-355 | 355 | [4800.0, 120.0, 6.0, 0.1, 0.004] | 0 | 0 | [650.0, 1116.27, 2350.0, 5840.0, 12790.0] | 0 | 0
Siemens NH-2-400 | Siemens NH-2-400 | 400 | [4800.0, 120.0, 7.0, 0.1, 0.004] | 0 | 0 | [720.0, 1350.0, 2800.0, 6500.0, 15000.0] | 0 | 0
Siemens NH-2-425 | Siemens NH-2-425 | 425 | [4800.0, 120.0, 7.0, 0.1, 0.004] | 0 | 0 | [850.0, 1500.0, 3050.0, 7500.0, 16500.0] | 0 | 0
Siemens NH-2-630 | Siemens NH-2-630 | 630 | [4800.0, 120.0, 7.0, 0.1, 0.004] | 0 | 0 | [1200.0, 2000.0, 4800.0, 12000.0, 26000.0] | 0 | 0

## res_bus
| vm_pu | va_degree | p_mw | q_mvar
0 | 0.98629 | -0.097674 | 0.00064846 | 0.00016252
1 | 0.9863 | -0.097568 | 0 | 0
2 | 0.98648 | -0.096279 | 0.0011701 | 0.00029325
3 | 0.98612 | -0.098852 | 0 | 0
4 | 0.98818 | -0.08413 | 0 | 0
5 | 0.9861 | -0.099017 | 0 | 0
6 | 0.98609 | -0.099121 | 0.0012871 | 0.00032258
7 | 0.98598 | -0.099887 | 0.00069971 | 0.00017536
8 | 0.99445 | -0.039534 | 0.0013267 | 0.0003325
9 | 0.99448 | -0.039333 | 0 | 0
10 | 0.99137 | -0.06162 | 0.00047001 | 0.0001178
11 | 1 | 0 | -0.020918 | -0.0050182
12 | 0.99635 | -0.025761 | 0.0014764 | 0.00037002
13 | 0.99805 | -0.013779 | 0.00054264 | 0.000136
14 | 0.99366 | -0.04487 | 0.0025057 | 0.000628
15 | 0.99347 | -0.046242 | 0.00086763 | 0.00021745
16 | 0.98973 | -0.07296 | 0.0029205 | 0.00073195
17 | 0.99333 | -0.047216 | 0.00074287 | 0.00018618
18 | 0.98854 | -0.082018 | 0.0016747 | 0.00041973
19 | 0.98884 | -0.079852 | 0.000303 | 7.594e-05
20 | 0.99011 | -0.070704 | 0.00064862 | 0.00016256
21 | 0.99024 | -0.069774 | 0.00037354 | 9.3618e-05
22 | 0.99093 | -0.064772 | 0.00090029 | 0.00022563
23 | 0.99131 | -0.062049 | 0.00072383 | 0.00018141
24 | 0.99133 | -0.061927 | 0.00066075 | 0.0001656
25 | 0.99998 | 149.9947 | 0 | 0

## res_line
| p_from_mw | q_from_mvar | p_to_mw | q_to_mvar | pl_mw | ql_mvar | i_from_ka | i_to_ka | i_ka | vm_from_pu | va_from_degree | vm_to_pu | va_to_degree | loading_percent
0 | -0.00064846 | -0.00016252 | 0.00064847 | 0.00016232 | 9.5407e-09 | -2.0021e-07 | 0.00097834 | 0.00097827 | 0.00097834 | 0.98629 | -0.097674 | 0.9863 | -0.097568 | 0.36235
1 | -0.0026358 | -0.00065758 | 0.0026363 | 0.00065715 | 4.6574e-07 | -4.2372e-07 | 0.0039755 | 0.0039753 | 0.0039755 | 0.9863 | -0.097568 | 0.98648 | -0.096279 | 1.4724
2 | 0.0019873 | 0.00049526 | -0.001987 | -0.00049592 | 3.4995e-07 | -6.619e-07 | 0.0029973 | 0.0029975 | 0.0029975 | 0.9863 | -0.097568 | 0.98612 | -0.098852 | 1.1102
3 | -0.0038063 | -0.0009504 | 0.0038127 | 0.00094889 | 6.3398e-06 | -1.5059e-06 | 0.0057402 | 0.0057388 | 0.0057402 | 0.98648 | -0.096279 | 0.98818 | -0.08413 | 2.126
4 | 0.00069981 | 0.00017358 | -0.0006998 | -0.00017386 | 1.563e-08 | -2.8088e-07 | 0.0010553 | 0.0010554 | 0.0010554 | 0.98612 | -0.098852 | 0.9861 | -0.099017 | 0.39091
5 | 0.0012872 | 0.00032234 | -0.0012871 | -0.00032258 | 4.7885e-08 | -2.411e-07 | 0.0019422 | 0.0019423 | 0.0019423 | 0.98612 | -0.098852 | 0.98609 | -0.099121 | 0.71936
6 | -0.0038127 | -0.00094889 | 0.0038185 | 0.0009475 | 5.8029e-06 | -1.392e-06 | 0.0057388 | 0.0057376 | 0.0057388 | 0.98818 | -0.08413 | 0.98973 | -0.07296 | 2.1255
7 | 0.0006998 | 0.00017386 | -0.00069971 | -0.00017536 | 8.356e-08 | -1.5004e-06 | 0.0010554 | 0.001056 | 0.001056 | 0.9861 | -0.099017 | 0.98598 | -0.099887 | 0.39111
8 | -0.0013267 | -0.0003325 | 0.0013267 | 0.00033232 | 3.7001e-08 | -1.81e-07 | 0.0019852 | 0.0019851 | 0.0019852 | 0.99445 | -0.039534 | 0.99448 | -0.039333 | 0.73525
9 | 0.0057794 | 0.0014355 | -0.0057618 | -0.0014336 | 1.7524e-05 | 1.8783e-06 | 0.0086429 | 0.0086446 | 0.0086446 | 0.99448 | -0.039333 | 0.99137 | -0.06162 | 3.2017
10 | -0.0071061 | -0.0017678 | 0.0071443 | 0.0017755 | 3.8199e-05 | 7.6193e-06 | 0.010628 | 0.010626 | 0.010628 | 0.99448 | -0.039333 | 1 | 0 | 3.9363
11 | 0.0039072 | 0.00096931 | -0.0039055 | -0.00096967 | 1.6718e-06 | -3.6213e-07 | 0.005861 | 0.0058614 | 0.0058614 | 0.99137 | -0.06162 | 0.99093 | -0.064772 | 2.1709
12 | 0.0013847 | 0.00034654 | -0.0013846 | -0.0003468 | 5.8643e-08 | -2.5801e-07 | 0.0020781 | 0.0020782 | 0.0020782 | 0.99137 | -0.06162 | 0.99133 | -0.061927 | 0.76972
13 | 0.012974 | 0.0032427 | -0.01295 | -0.0032346 | 2.4576e-05 | 8.0681e-06 | 0.019303 | 0.019303 | 0.019303 | 1 | 0 | 0.99805 | -0.013779 | 7.1493
14 | -0.012386 | -0.003092 | 0.012407 | 0.0030986 | 2.0412e-05 | 6.6032e-06 | 0.018494 | 0.018494 | 0.018494 | 0.99635 | -0.025761 | 0.99805 | -0.013779 | 6.8498
15 | 0.01091 | 0.002722 | -0.010882 | -0.0027132 | 2.855e-05 | 8.7412e-06 | 0.016289 | 0.01629 | 0.01629 | 0.99635 | -0.025761 | 0.99366 | -0.04487 | 6.0334
16 | 0.0016109 | 0.00040104 | -0.0016106 | -0.000402 | 3.0281e-07 | -9.6419e-07 | 0.0024114 | 0.0024118 | 0.0024118 | 0.99366 | -0.04487 | 0.99347 | -0.046242 | 0.89325
17 | 0.0067649 | 0.0016842 | -0.006739 | -0.0016794 | 2.594e-05 | 4.7475e-06 | 0.010127 | 0.010128 | 0.010128 | 0.99366 | -0.04487 | 0.98973 | -0.07296 | 3.7513
18 | 0.00074297 | 0.00018455 | -0.00074287 | -0.00018618 | 9.9253e-08 | -1.6256e-06 | 0.0011122 | 0.0011128 | 0.0011128 | 0.99347 | -0.046242 | 0.99333 | -0.047216 | 0.41216
19 | -0.0016747 | -0.00041972 | 0.0016752 | 0.0004183 | 5.0038e-07 | -1.4261e-06 | 0.0025209 | 0.0025203 | 0.0025209 | 0.98854 | -0.082018 | 0.98884 | -0.079852 | 0.93367
20 | -0.0019782 | -0.00049424 | 0.0019807 | 0.00048945 | 2.465e-06 | -4.7838e-06 | 0.0029763 | 0.0029743 | 0.0029763 | 0.98884 | -0.079852 | 0.99011 | -0.070704 | 1.1023
21 | -0.0026293 | -0.00065201 | 0.0026296 | 0.0006517 | 3.3113e-07 | -3.1034e-07 | 0.0039491 | 0.0039489 | 0.0039491 | 0.99011 | -0.070704 | 0.99024 | -0.069774 | 1.4626
22 | -0.0030032 | -0.00074532 | 0.0030052 | 0.00074404 | 2.0361e-06 | -1.2822e-06 | 0.0045102 | 0.0045095 | 0.0045102 | 0.99024 | -0.069774 | 0.99093 | -0.064772 | 1.6705
23 | -0.00072383 | -0.00018141 | 0.00072384 | 0.0001812 | 1.2208e-08 | -2.0899e-07 | 0.0010865 | 0.0010864 | 0.0010865 | 0.99131 | -0.062049 | 0.99133 | -0.061927 | 0.40241

## res_trafo
| p_hv_mw | q_hv_mvar | p_lv_mw | q_lv_mvar | pl_mw | ql_mvar | i_hv_ka | i_lv_ka | vm_hv_pu | va_hv_degree | vm_lv_pu | va_lv_degree | loading_percent
0 | -4.4415e-16 | -7.6913e-16 | 0.00079998 | 7.4552e-08 | 0.00079998 | 7.4552e-08 | 2.564e-17 | 0.0011547 | 0.99998 | 149.9947 | 1 | 0 | 0.31999

## res_ext_grid
| p_mw | q_mvar
0 | 0.022432 | 0.0053977

## res_load
| p_mw | q_mvar
0 | 0.00064846 | 0.00016252
1 | 0.0011701 | 0.00029325
2 | 0.0012871 | 0.00032258
3 | 0.00069971 | 0.00017536
4 | 0.0013267 | 0.0003325
5 | 0.00047001 | 0.0001178
6 | 0.001514 | 0.00037945
7 | 0.0014764 | 0.00037002
8 | 0.00054264 | 0.000136
9 | 0.0025057 | 0.000628
10 | 0.00086763 | 0.00021745
11 | 0.0029205 | 0.00073195
12 | 0.00074287 | 0.00018618
13 | 0.0016747 | 0.00041973
14 | 0.000303 | 7.594e-05
15 | 0.00064862 | 0.00016256
16 | 0.00037354 | 9.3618e-05
17 | 0.00090029 | 0.00022563
18 | 0.00072383 | 0.00018141
19 | 0.00066075 | 0.0001656

## dtypes
| element | column | dtype
0 | bus | name | object
1 | bus | vn_kv | float64
2 | bus | type | object
3 | bus | zone | object
4 | bus | in_service | bool
5 | load | name | object
6 | load | bus | uint32
7 | load | p_mw | float64
8 | load | q_mvar | float64
9 | load | const_z_percent | float64
10 | load | const_i_percent | float64
11 | load | sn_mva | float64
12 | load | scaling | float64
13 | load | in_service | bool
14 | load | type | object
15 | ext_grid | name | object
16 | ext_grid | bus | uint32
17 | ext_grid | vm_pu | float64
18 | ext_grid | va_degree | float64
19 | ext_grid | slack_weight | float64
20 | ext_grid | in_service | bool
21 | line | name | object
22 | line | std_type | object
23 | line | from_bus | uint32
24 | line | to_bus | uint32
25 | line | length_km | float64
26 | line | r_ohm_per_km | float64
27 | line | x_ohm_per_km | float64
28 | line | c_nf_per_km | float64
29 | line | g_us_per_km | float64
30 | line | max_i_ka | float64
31 | line | df | float64
32 | line | parallel | uint32
33 | line | type | object
34 | line | in_service | bool
35 | trafo | name | object
36 | trafo | std_type | object
37 | trafo | hv_bus | uint32
38 | trafo | lv_bus | uint32
39 | trafo | sn_mva | float64
40 | trafo | vn_hv_kv | float64
41 | trafo | vn_lv_kv | float64
42 | trafo | vk_percent | float64
43 | trafo | vkr_percent | float64
44 | trafo | pfe_kw | float64
45 | trafo | i0_percent | float64
46 | trafo | shift_degree | float64
47 | trafo | tap_side | object
48 | trafo | tap_neutral | int32
49 | trafo | tap_min | int32
50 | trafo | tap_max | int32
51 | trafo | tap_step_percent | float64
52 | trafo | tap_step_degree | float64
53 | trafo | tap_pos | int32
54 | trafo | tap_phase_shifter | bool
55 | trafo | parallel | uint32
56 | trafo | df | float64
57 | trafo | in_service | bool
58 | line_geodata | coords | object
59 | bus_geodata | x | float64
60 | bus_geodata | y | float64
61 | bus_geodata | coords | object
62 | res_bus | vm_pu | float64
63 | res_bus | va_degree | float64
64 | res_bus | p_mw | float64
65 | res_bus | q_mvar | float64
66 | res_line | p_from_mw | float64
67 | res_line | q_from_mvar | float64
68 | res_line | p_to_mw | float64
69 | res_line | q_to_mvar | float64
70 | res_line | pl_mw | float64
71 | res_line | ql_mvar | float64
72 | res_line | i_from_ka | float64
73 | res_line | i_to_ka | float64
74 | res_line | i_ka | float64
75 | res_line | vm_from_pu | float64
76 | res_line | va_from_degree | float64
77 | res_line | vm_to_pu | float64
78 | res_line | va_to_degree | float64
79 | res_line | loading_percent | float64
80 | res_trafo | p_hv_mw | float64
81 | res_trafo | q_hv_mvar | float64
82 | res_trafo | p_lv_mw | float64
83 | res_trafo | q_lv_mvar | float64
84 | res_trafo | pl_mw | float64
85 | res_trafo | ql_mvar | float64
86 | res_trafo | i_hv_ka | float64
87 | res_trafo | i_lv_ka | float64
88 | res_trafo | vm_hv_pu | float64
89 | res_trafo | va_hv_degree | float64
90 | res_trafo | vm_lv_pu | float64
91 | res_trafo | va_lv_degree | float64
92 | res_trafo | loading_percent | float64
93 | res_ext_grid | p_mw | float64
94 | res_ext_grid | q_mvar | float64
95 | res_load | p_mw | float64
96 | res_load | q_mvar | float64

## parameters
| version | format_version | converged | OPF_converged | name | f_hz | sn_mva
0 | 2.14.6 | 2.14.0 | TRUE | FALSE |  | 50 | 1