## bus
| name | vn_kv | type | zone | in_service
0 | bus_LV_1402-60_0_3_node_0 | 0.4 | n |  | TRUE
1 | bus_LV_1402-60_0_3_node_1 | 0.4 | n |  | TRUE
2 | bus_LV_1402-60_0_3_node_2 | 0.4 | n |  | TRUE
3 | bus_LV_1402-60_0_3_node_28 | 0.4 | n |  | TRUE
4 | bus_LV_1402-60_0_3_node_3 | 0.4 | n |  | TRUE
5 | bus_LV_1402-60_0_3_node_4 | 0.4 | n |  | TRUE
6 | bus_LV_1402-60_0_3_node_26 | 0.4 | n |  | TRUE
7 | bus_LV_1402-60_0_3_node_27 | 0.4 | n |  | TRUE
8 | bus_LV_1402-60_0_3_node_5 | 0.4 | n |  | TRUE
9 | bus_LV_1402-60_0_3_node_6 | 0.4 | n |  | TRUE
10 | bus_LV_1402-60_0_3_node_7 | 0.4 | n |  | TRUE
11 | bus_LV_1402-60_0_3_node_29 | 0.4 | n |  | TRUE
12 | bus_LV_1402-60_0_3_node_20 | 0.4 | n |  | TRUE
13 | bus_LV_1402-60_0_3_node_22 | 0.4 | n |  | TRUE
14 | bus_LV_1402-60_0_3_node_19 | 0.4 | n |  | TRUE
15 | bus_LV_1402-60_0_3_node_24 | 0.4 | n |  | TRUE
16 | bus_LV_1402-60_0_3_node_25 | 0.4 | n |  | TRUE
17 | bus_LV_1402-60_0_3_node_31 | 0.4 | n |  | TRUE
18 | bus_LV_1402-60_0_3_node_8 | 0.4 | n |  | TRUE
19 | bus_LV_1402-60_0_3_node_9 | 0.4 | n |  | TRUE
20 | bus_LV_1402-60_0_3_node_10 | 0.4 | n |  | TRUE
21 | bus_LV_1402-60_0_3_node_32 | 0.4 | n |  | TRUE
22 | bus_LV_1402-60_0_3_node_16 | 0.4 | n |  | TRUE
23 | bus_LV_1402-60_0_3_node_11 | 0.4 | n |  | TRUE
24 | bus_LV_1402-60_0_3_node_13 | 0.4 | n |  | TRUE
25 | bus_LV_1402-60_0_3_node_12 | 0.4 | n |  | TRUE
26 | bus_LV_1402-60_0_3_node_14 | 0.4 | n |  | TRUE
27 | bus_LV_1402-60_0_3_node_17 | 0.4 | n |  | TRUE
28 | bus_LV_1402-60_0_3_node_15 | 0.4 | n |  | TRUE
29 | bus_LV_1402-60_0_3_node_18 | 0.4 | n |  | TRUE
30 | bus_LV_1402-60_0_3_node_30 | 0.4 | n |  | TRUE
31 | bus_LV_1402-60_0_3_node_21 | 0.4 | n |  | TRUE
32 | bus_LV_1402-60_0_3_node_23 | 0.4 | n |  | TRUE
33 | bus_MV_137_0_node_84 | 20 | n |  | TRUE

## load
| name | bus | p_mw | q_mvar | const_z_percent | const_i_percent | sn_mva | scaling | in_service | type
0 | LV_1402-60_0_3_load_0 | 0 | 0.0049186 | 0.0012327 | 0 | 0 |  | 1 | TRUE | wye
1 | LV_1402-60_0_3_load_1 | 1 | 0.0011246 | 0.00028186 | 0 | 0 |  | 1 | TRUE | wye
2 | LV_1402-60_0_3_load_28 | 3 | 0.0013177 | 0.00033025 | 0 | 0 |  | 1 | TRUE | wye
3 | LV_1402-60_0_3_load_3 | 4 | 0.0052202 | 0.0013083 | 0 | 0 |  | 1 | TRUE | wye
4 | LV_1402-60_0_3_load_4 | 5 | 0.0021223 | 0.00053189 | 0 | 0 |  | 1 | TRUE | wye
5 | LV_1402-60_0_3_load_26 | 6 | 0.0097514 | 0.0024439 | 0 | 0 |  | 1 | TRUE | wye
6 | LV_1402-60_0_3_load_27 | 7 | 0.0013272 | 0.00033262 | 0 | 0 |  | 1 | TRUE | wye
7 | LV_1402-60_0_3_load_7 | 10 | 0.00093759 | 0.00023498 | 0 | 0 |  | 1 | TRUE | wye
8 | LV_1402-60_0_3_load_29 | 11 | 0.0018753 | 0.00047 | 0 | 0 |  | 1 | TRUE | wye
9 | LV_1402-60_0_3_load_20 | 12 | 0.0033456 | 0.00083848 | 0 | 0 |  | 1 | TRUE | wye
10 | LV_1402-60_0_3_load_19 | 14 | 0.0046804 | 0.001173 | 0 | 0 |  | 1 | TRUE | wye
11 | LV_1402-60_0_3_load_24 | 15 | 0.0038873 | 0.00097426 | 0 | 0 |  | 1 | TRUE | wye
12 | LV_1402-60_0_3_load_25 | 16 | 0.0038876 | 0.00097433 | 0 | 0 |  | 1 | TRUE | wye
13 | LV_1402-60_0_3_load_31 | 17 | 0.014442 | 0.0036194 | 0 | 0 |  | 1 | TRUE | wye
14 | LV_1402-60_0_3_load_8 | 18 | 0.0051671 | 0.001295 | 0 | 0 |  | 1 | TRUE | wye
15 | LV_1402-60_0_3_load_9 | 19 | 0.013086 | 0.0032797 | 0 | 0 |  | 1 | TRUE | wye
16 | LV_1402-60_0_3_load_10 | 20 | 0.0076649 | 0.001921 | 0 | 0 |  | 1 | TRUE | wye
17 | LV_1402-60_0_3_load_32 | 21 | 0.035205 | 0.0088232 | 0 | 0 |  | 1 | TRUE | wye
18 | LV_1402-60_0_3_load_11 | 23 | 0.0082772 | 0.0020745 | 0 | 0 |  | 1 | TRUE | wye
19 | LV_1402-60_0_3_load_13 | 24 | 0.0098781 | 0.0024757 | 0 | 0 |  | 1 | TRUE | wye
20 | LV_1402-60_0_3_load_12 | 25 | 0.0072805 | 0.0018247 | 0 | 0 |  | 1 | TRUE | wye
21 | LV_1402-60_0_3_load_17 | 27 | 0.010078 | 0.0025257 | 0 | 0 |  | 1 | TRUE | wye
22 | LV_1402-60_0_3_load_15 | 28 | 0.014445 | 0.0036202 | 0 | 0 |  | 1 | TRUE | wye
23 | LV_1402-60_0_3_load_18 | 29 | 0.010739 | 0.0026915 | 0 | 0 |  | 1 | TRUE | wye
24 | LV_1402-60_0_3_load_30 | 30 | 0.013495 | 0.0033821 | 0 | 0 |  | 1 | TRUE | wye
25 | LV_1402-60_0_3_load_21 | 31 | 0.0065343 | 0.0016376 | 0 | 0 |  | 1 | TRUE | wye
26 | LV_1402-60_0_3_load_23 | 32 | 0.013898 | 0.0034832 | 0 | 0 |  | 1 | TRUE | wye

## ext_grid
| name | bus | vm_pu | va_degree | slack_weight | in_service
0 |  | 30 | 1 | 0 | 1 | TRUE

## line
| name | std_type | from_bus | to_bus | length_km | r_ohm_per_km | x_ohm_per_km | c_nf_per_km | g_us_per_km | max_i_ka | df | parallel | type | in_service
0 | LV_1402-60_0_3_line_0 | NAYY 4x150 SE | 0 | 1 | 0.049386 | 0.208 | 0.08 | 261 | 0 | 0.27 | 1 | 1 | cs | TRUE
1 | LV_1402-60_0_3_line_1 | NAYY 4x150 SE | 0 | 2 | 0.032284 | 0.208 | 0.08 | 261 | 0 | 0.27 | 1 | 1 | cs | TRUE
2 | LV_1402-60_0_3_line_2 | NAYY 4x150 SE | 1 | 3 | 0.1264 | 0.208 | 0.08 | 261 | 0 | 0.27 | 1 | 1 | cs | TRUE
3 | LV_1402-60_0_3_line_3 | NAYY 4x150 SE | 2 | 4 | 0.018233 | 0.208 | 0.08 | 261 | 0 | 0.27 | 1 | 1 | cs | TRUE
4 | LV_1402-60_0_3_line_4 | NAYY 4x150 SE | 2 | 5 | 0.044425 | 0.208 | 0.08 | 261 | 0 | 0.27 | 1 | 1 | cs | TRUE
5 | LV_1402-60_0_3_line_5 | NAYY 4x150 SE | 3 | 7 | 0.062103 | 0.208 | 0.08 | 261 | 0 | 0.27 | 1 | 1 | cs | TRUE
6 | LV_1402-60_0_3_line_6 | NAYY 4x150 SE | 4 | 8 | 0.022604 | 0.208 | 0.08 | 261 | 0 | 0.27 | 1 | 1 | cs | TRUE
7 | LV_1402-60_0_3_line_7 | NAYY 4x150 SE | 5 | 9 | 0.029803 | 0.208 | 0.08 | 261 | 0 | 0.27 | 1 | 1 | cs | TRUE
8 | LV_1402-60_0_3_line_8 | NAYY 4x150 SE | 6 | 7 | 0.046202 | 0.208 | 0.08 | 261 | 0 | 0.27 | 1 | 1 | cs | TRUE
9 | LV_1402-60_0_3_line_9 | NAYY 4x150 SE | 8 | 10 | 0.010735 | 0.208 | 0.08 | 261 | 0 | 0.27 | 1 | 1 | cs | TRUE
10 | LV_1402-60_0_3_line_10 | NAYY 4x150 SE | 9 | 11 | 0.076024 | 0.208 | 0.08 | 261 | 0 | 0.27 | 1 | 1 | cs | TRUE
11 | LV_1402-60_0_3_line_11 | NAYY 4x150 SE | 11 | 15 | 0.0091834 | 0.208 | 0.08 | 261 | 0 | 0.27 | 1 | 1 | cs | TRUE
12 | LV_1402-60_0_3_line_12 | NAYY 4x150 SE | 12 | 13 | 0.0083382 | 0.208 | 0.08 | 261 | 0 | 0.27 | 1 | 1 | cs | TRUE
13 | LV_1402-60_0_3_line_13 | NAYY 4x150 SE | 12 | 14 | 0.018152 | 0.208 | 0.08 | 261 | 0 | 0.27 | 1 | 1 | cs | TRUE
14 | LV_1402-60_0_3_line_14 | NAYY 4x150 SE | 13 | 15 | 0.013481 | 0.208 | 0.08 | 261 | 0 | 0.27 | 1 | 1 | cs | TRUE
15 | LV_1402-60_0_3_line_15 | NAYY 4x150 SE | 13 | 16 | 0.010038 | 0.208 | 0.08 | 261 | 0 | 0.27 | 1 | 1 | cs | TRUE
16 | LV_1402-60_0_3_line_16 | NAYY 4x150 SE | 14 | 31 | 0.0075562 | 0.208 | 0.08 | 261 | 0 | 0.27 | 1 | 1 | cs | TRUE
17 | LV_1402-60_0_3_line_17 | NAYY 4x150 SE | 16 | 17 | 0.026509 | 0.208 | 0.08 | 261 | 0 | 0.27 | 1 | 1 | cs | TRUE
18 | LV_1402-60_0_3_line_18 | NAYY 4x150 SE | 17 | 30 | 0.023562 | 0.208 | 0.08 | 261 | 0 | 0.27 | 1 | 1 | cs | TRUE
19 | LV_1402-60_0_3_line_19 | NAYY 4x150 SE | 18 | 19 | 0.019938 | 0.208 | 0.08 | 261 | 0 | 0.27 | 1 | 1 | cs | TRUE
20 | LV_1402-60_0_3_line_20 | NAYY 4x150 SE | 19 | 20 | 0.030155 | 0.208 | 0.08 | 261 | 0 | 0.27 | 1 | 1 | cs | TRUE
21 | LV_1402-60_0_3_line_21 | NAYY 4x150 SE | 20 | 23 | 0.029358 | 0.208 | 0.08 | 261 | 0 | 0.27 | 1 | 1 | cs | TRUE
22 | LV_1402-60_0_3_line_22 | NAYY 4x150 SE | 20 | 24 | 0.05468 | 0.208 | 0.08 | 261 | 0 | 0.27 | 1 | 1 | cs | TRUE
23 | LV_1402-60_0_3_line_23 | NAYY 4x150 SE | 21 | 22 | 0.025917 | 0.208 | 0.08 | 261 | 0 | 0.27 | 1 | 1 | cs | TRUE
24 | LV_1402-60_0_3_line_24 | NAYY 4x150 SE | 22 | 26 | 0.035284 | 0.208 | 0.08 | 261 | 0 | 0.27 | 1 | 1 | cs | TRUE
25 | LV_1402-60_0_3_line_25 | NAYY 4x150 SE | 23 | 27 | 0.01695 | 0.208 | 0.08 | 261 | 0 | 0.27 | 1 | 1 | cs | TRUE
26 | LV_1402-60_0_3_line_26 | NAYY 4x150 SE | 24 | 28 | 0.016704 | 0.208 | 0.08 | 261 | 0 | 0.27 | 1 | 1 | cs | TRUE
27 | LV_1402-60_0_3_line_27 | NAYY 4x150 SE | 24 | 25 | 0.020475 | 0.208 | 0.08 | 261 | 0 | 0.27 | 1 | 1 | cs | TRUE
28 | LV_1402-60_0_3_line_28 | NAYY 4x150 SE | 25 | 26 | 0.024286 | 0.208 | 0.08 | 261 | 0 | 0.27 | 1 | 1 | cs | TRUE
29 | LV_1402-60_0_3_line_29 | NAYY 4x150 SE | 28 | 29 | 0.0097077 | 0.208 | 0.08 | 261 | 0 | 0.27 | 1 | 1 | cs | TRUE
30 | LV_1402-60_0_3_line_30 | NAYY 4x150 SE | 28 | 30 | 0.048887 | 0.208 | 0.08 | 261 | 0 | 0.27 | 1 | 2 | cs | TRUE
31 | LV_1402-60_0_3_line_31 | NAYY 4x150 SE | 31 | 32 | 0.03483 | 0.208 | 0.08 | 261 | 0 | 0.27 | 1 | 1 | cs | TRUE

## trafo
| name | std_type | hv_bus | lv_bus | sn_mva | vn_hv_kv | vn_lv_kv | vk_percent | vkr_percent | pfe_kw | i0_percent | shift_degree | tap_side | tap_neutral | tap_min | tap_max | tap_step_percent | tap_step_degree | tap_pos | tap_phase_shifter | parallel | df | in_service
0 | LV_1402-60_0_3_trafo_30 | 0.25 MVA 20/0.4 kV | 33 | 30 | 0.25 | 20 | 0.4 | 6 | 1.44 | 0.8 | 0.32 | 150 | hv | 0 | -2 | 2 | 2.5 | 0 | 0 | FALSE | 1 | 1 | TRUE

## line_geodata
| x0 | y0 | x1 | y1 | x2 | y2 | x3 | y3 | x4 | y4 | x5 | y5 | x6 | y6 | x7 | y7
0 | 2675247.631 | 1186474.932 | 2675256.9498 | 1186498.5728 | 2675263.4141 | 1186515.5085 | 2675265.7921 | 1186520.8503
1 | 2675235.7919 | 1186444.8973 | 2675247.631 | 1186474.932
2 | 2675265.7921 | 1186520.8503 | 2675373.0881 | 1186587.6756
3 | 2675235.7919 | 1186444.8973 | 2675240.5364 | 1186443.2337 | 2675251.8481 | 1186436.4197
4 | 2675235.7919 | 1186444.8973 | 2675219.9537 | 1186403.3911
5 | 2675408.2762 | 1186630.787 | 2675407.8197 | 1186629.092 | 2675405.8069 | 1186611.9898 | 2675404.6462 | 1186607.2057 | 2675401.0502 | 1186601.2902 | 2675394.6542 | 1186596.5513 | 2675373.0881 | 1186587.6756
6 | 2675257.0573 | 1186414.7353 | 2675252.6855 | 1186435.9153 | 2675251.8481 | 1186436.4197
7 | 2675209.3284 | 1186375.546 | 2675219.9537 | 1186403.3911
8 | 2675428.5278 | 1186669.6958 | 2675428.9452 | 1186665.1794 | 2675428.8002 | 1186658.5181 | 2675426.959 | 1186655.0595 | 2675420.588 | 1186648.3308 | 2675412.4632 | 1186639.6901 | 2675409.409 | 1186634.9933 | 2675408.2762 | 1186630.787
9 | 2675257.0573 | 1186414.7353 | 2675267.2403 | 1186418.1319 | 2675267.2403 | 1186418.1319
10 | 2675209.3284 | 1186375.546 | 2675273.1558 | 1186334.2452
11 | 2675273.1558 | 1186334.2452 | 2675269.1659 | 1186325.9739
12 | 2675263.3086 | 1186313.8316 | 2675266.8919 | 1186312.2868 | 2675268.5266 | 1186309.1165 | 2675268.741 | 1186308.2741
13 | 2675273.2165 | 1186290.6825 | 2675268.741 | 1186308.2741
14 | 2675263.3086 | 1186313.8316 | 2675269.1659 | 1186325.9739
15 | 2675263.3086 | 1186313.8316 | 2675258.7993 | 1186304.8637
16 | 2675273.2165 | 1186290.6825 | 2675275.0796 | 1186283.3596
17 | 2675258.7993 | 1186304.8637 | 2675246.8907 | 1186281.1807
18 | 2675246.8907 | 1186281.1807 | 2675244.8669 | 1186277.1559 | 2675239.0212 | 1186262.5849 | 2675237.9516 | 1186259.4032
19 | 2675102.0129 | 1186225.4764 | 2675114.8003 | 1186240.7738
20 | 2675114.8003 | 1186240.7738 | 2675134.1402 | 1186263.9101
21 | 2675134.1402 | 1186263.9101 | 2675152.9687 | 1186286.4347
22 | 2675182.1964 | 1186237.8236 | 2675134.1402 | 1186263.9101
23 | 2675160.4675 | 1186162.6284 | 2675144.9616 | 1186176.52 | 2675145.0575 | 1186181.6465
24 | 2675170.8057 | 1186195.6444 | 2675168.9346 | 1186194.5425 | 2675167.3687 | 1186191.6211 | 2675160.4675 | 1186162.6284
25 | 2675152.9687 | 1186286.4347 | 2675163.8397 | 1186299.4397
26 | 2675182.1964 | 1186237.8236 | 2675182.1964 | 1186237.8236 | 2675185.3139 | 1186238.7299 | 2675187.9284 | 1186238.974 | 2675191.1308 | 1186238.5806 | 2675193.7689 | 1186236.946 | 2675195.8994 | 1186235.0161 | 2675196.4911 | 1186233.501
27 | 2675182.1964 | 1186237.8236 | 2675179.2534 | 1186235.1739 | 2675176.7118 | 1186229.1273 | 2675174.1516 | 1186219.506
28 | 2675170.8057 | 1186195.6444 | 2675170.7192 | 1186202.5363 | 2675170.9473 | 1186207.4644 | 2675174.1516 | 1186219.506
29 | 2675200.0226 | 1186224.4585 | 2675196.4911 | 1186233.501
30 | 2675196.4911 | 1186233.501 | 2675237.9516 | 1186259.4032
31 | 2675283.6674 | 1186249.6047 | 2675275.0796 | 1186283.3596

## bus_geodata
| x | y | coords
0 | 2675247.631 | 1186474.932
1 | 2675265.7921 | 1186520.8503
2 | 2675235.7919 | 1186444.8973
3 | 2675373.0881 | 1186587.6756
4 | 2675251.8481 | 1186436.4197
5 | 2675219.9537 | 1186403.3911
6 | 2675428.5278 | 1186669.6958
7 | 2675408.2762 | 1186630.787
8 | 2675257.0573 | 1186414.7353
9 | 2675209.3284 | 1186375.546
10 | 2675267.2403 | 1186418.1319
11 | 2675273.1558 | 1186334.2452
12 | 2675268.741 | 1186308.2741
13 | 2675263.3086 | 1186313.8316
14 | 2675273.2165 | 1186290.6825
15 | 2675269.1659 | 1186325.9739
16 | 2675258.7993 | 1186304.8637
17 | 2675246.8907 | 1186281.1807
18 | 2675102.0129 | 1186225.4764
19 | 2675114.8003 | 1186240.7738
20 | 2675134.1402 | 1186263.9101
21 | 2675145.0575 | 1186181.6465
22 | 2675160.4675 | 1186162.6284
23 | 2675152.9687 | 1186286.4347
24 | 2675182.1964 | 1186237.8236
25 | 2675174.1516 | 1186219.506
26 | 2675170.8057 | 1186195.6444
27 | 2675163.8397 | 1186299.4397
28 | 2675196.4911 | 1186233.501
29 | 2675200.0226 | 1186224.4585
30 | 2675237.9516 | 1186259.4032
31 | 2675275.0796 | 1186283.3596
32 | 2675283.6674 | 1186249.6047
33 | 2675263.3086 | 1186313.8316

## line_std_types
| c_nf_per_km | r_ohm_per_km | x_ohm_per_km | max_i_ka | type | q_mm2 | alpha | voltage_rating
NAYY 4x50 SE | 210 | 0.642 | 0.083 | 0.142 | cs | 50 | 0.00403 | LV
NAYY 4x120 SE | 264 | 0.225 | 0.08 | 0.242 | cs | 120 | 0.00403 | LV
NAYY 4x150 SE | 261 | 0.208 | 0.08 | 0.27 | cs | 150 | 0.00403 | LV
NA2XS2Y 1x95 RM/25 12/20 kV | 216 | 0.313 | 0.132 | 0.252 | cs | 95 | 0.00403 | MV
NA2XS2Y 1x185 RM/25 12/20 kV | 273 | 0.161 | 0.117 | 0.362 | cs | 185 | 0.00403 | MV
NA2XS2Y 1x240 RM/25 12/20 kV | 304 | 0.122 | 0.112 | 0.421 | cs | 240 | 0.00403 | MV
NA2XS2Y 1x95 RM/25 6/10 kV | 315 | 0.313 | 0.123 | 0.249 | cs | 95 | 0.00403 | MV
NA2XS2Y 1x185 RM/25 6/10 kV | 406 | 0.161 | 0.11 | 0.358 | cs | 185 | 0.00403 | MV
NA2XS2Y 1x240 RM/25 6/10 kV | 456 | 0.122 | 0.105 | 0.416 | cs | 240 | 0.00403 | MV
NA2XS2Y 1x150 RM/25 12/20 kV | 250 | 0.206 | 0.116 | 0.319 | cs | 150 | 0.00403 | MV
NA2XS2Y 1x120 RM/25 12/20 kV | 230 | 0.253 | 0.119 | 0.283 | cs | 120 | 0.00403 | MV
NA2XS2Y 1x70 RM/25 12/20 kV | 190 | 0.443 | 0.132 | 0.22 | cs | 70 | 0.00403 | MV
NA2XS2Y 1x150 RM/25 6/10 kV | 360 | 0.206 | 0.11 | 0.315 | cs | 150 | 0.00403 | MV
NA2XS2Y 1x120 RM/25 6/10 kV | 340 | 0.253 | 0.113 | 0.28 | cs | 120 | 0.00403 | MV
NA2XS2Y 1x70 RM/25 6/10 kV | 280 | 0.443 | 0.123 | 0.217 | cs | 70 | 0.00403 | MV
N2XS(FL)2Y 1x120 RM/35 64/110 kV | 112 | 0.153 | 0.166 | 0.366 | cs | 120 | 0.00393 | HV
N2XS(FL)2Y 1x185 RM/35 64/110 kV | 125 | 0.099 | 0.156 | 0.457 | cs | 185 | 0.00393 | HV
N2XS(FL)2Y 1x240 RM/35 64/110 kV | 135 | 0.075 | 0.149 | 0.526 | cs | 240 | 0.00393 | HV
N2XS(FL)2Y 1x300 RM/35 64/110 kV | 144 | 0.06 | 0.144 | 0.588 | cs | 300 | 0.00393 | HV
15-AL1/3-ST1A 0.4 | 11 | 1.8769 | 0.35 | 0.105 | ol | 16 | 0.00403 | LV
24-AL1/4-ST1A 0.4 | 11.25 | 1.2012 | 0.335 | 0.14 | ol | 24 | 0.00403 | LV
48-AL1/8-ST1A 0.4 | 12.2 | 0.5939 | 0.3 | 0.21 | ol | 48 | 0.00403 | LV
94-AL1/15-ST1A 0.4 | 13.2 | 0.306 | 0.29 | 0.35 | ol | 94 | 0.00403 | LV
34-AL1/6-ST1A 10.0 | 9.7 | 0.8342 | 0.36 | 0.17 | ol | 34 | 0.00403 | MV
48-AL1/8-ST1A 10.0 | 10.1 | 0.5939 | 0.35 | 0.21 | ol | 48 | 0.00403 | MV
70-AL1/11-ST1A 10.0 | 10.4 | 0.4132 | 0.339 | 0.29 | ol | 70 | 0.00403 | MV
94-AL1/15-ST1A 10.0 | 10.75 | 0.306 | 0.33 | 0.35 | ol | 94 | 0.00403 | MV
122-AL1/20-ST1A 10.0 | 11.1 | 0.2376 | 0.323 | 0.41 | ol | 122 | 0.00403 | MV
149-AL1/24-ST1A 10.0 | 11.25 | 0.194 | 0.315 | 0.47 | ol | 149 | 0.00403 | MV
34-AL1/6-ST1A 20.0 | 9.15 | 0.8342 | 0.382 | 0.17 | ol | 34 | 0.00403 | MV
48-AL1/8-ST1A 20.0 | 9.5 | 0.5939 | 0.372 | 0.21 | ol | 48 | 0.00403 | MV
70-AL1/11-ST1A 20.0 | 9.7 | 0.4132 | 0.36 | 0.29 | ol | 70 | 0.00403 | MV
94-AL1/15-ST1A 20.0 | 10 | 0.306 | 0.35 | 0.35 | ol | 94 | 0.00403 | MV
122-AL1/20-ST1A 20.0 | 10.3 | 0.2376 | 0.344 | 0.41 | ol | 122 | 0.00403 | MV
149-AL1/24-ST1A 20.0 | 10.5 | 0.194 | 0.337 | 0.47 | ol | 149 | 0.00403 | MV
184-AL1/30-ST1A 20.0 | 10.75 | 0.1571 | 0.33 | 0.535 | ol | 184 | 0.00403 | MV
243-AL1/39-ST1A 20.0 | 11 | 0.1188 | 0.32 | 0.645 | ol | 243 | 0.00403 | MV
48-AL1/8-ST1A 110.0 | 8 | 0.5939 | 0.46 | 0.21 | ol | 48 | 0.00403 | HV
70-AL1/11-ST1A 110.0 | 8.4 | 0.4132 | 0.45 | 0.29 | ol | 70 | 0.00403 | HV
94-AL1/15-ST1A 110.0 | 8.65 | 0.306 | 0.44 | 0.35 | ol | 94 | 0.00403 | HV
122-AL1/20-ST1A 110.0 | 8.5 | 0.2376 | 0.43 | 0.41 | ol | 122 | 0.00403 | HV
149-AL1/24-ST1A 110.0 | 8.75 | 0.194 | 0.41 | 0.47 | ol | 149 | 0.00403 | HV
184-AL1/30-ST1A 110.0 | 8.8 | 0.1571 | 0.4 | 0.535 | ol | 184 | 0.00403 | HV
243-AL1/39-ST1A 110.0 | 9 | 0.1188 | 0.39 | 0.645 | ol | 243 | 0.00403 | HV
305-AL1/39-ST1A 110.0 | 9.2 | 0.0949 | 0.38 | 0.74 | ol | 305 | 0.00403 | HV
490-AL1/64-ST1A 110.0 | 9.75 | 0.059 | 0.37 | 0.96 | ol | 490 | 0.00403 | HV
679-AL1/86-ST1A 110.0 | 9.95 | 0.042 | 0.36 | 1.15 | ol | 679 | 0.00403 | HV
490-AL1/64-ST1A 220.0 | 10 | 0.059 | 0.285 | 0.96 | ol | 490 | 0.00403 | HV
679-AL1/86-ST1A 220.0 | 11.7 | 0.042 | 0.275 | 1.15 | ol | 679 | 0.00403 | HV
490-AL1/64-ST1A 380.0 | 11 | 0.059 | 0.253 | 0.96 | ol | 490 | 0.00403 | HV
679-AL1/86-ST1A 380.0 | 14.6 | 0.042 | 0.25 | 1.15 | ol | 679 | 0.00403 | HV

## trafo_std_types
| i0_percent | pfe_kw | vkr_percent | sn_mva | vn_lv_kv | vn_hv_kv | vk_percent | shift_degree | vector_group | tap_side | tap_neutral | tap_min | tap_max | tap_step_degree | tap_step_percent | tap_phase_shifter
160 MVA 380/110 kV | 0.06 | 60 | 0.25 | 160 | 110 | 380 | 12.2 | 0 | Yy0 | hv | 0 | -9 | 9 | 0 | 1.5 | FALSE
100 MVA 220/110 kV | 0.06 | 55 | 0.26 | 100 | 110 | 220 | 12 | 0 | Yy0 | hv | 0 | -9 | 9 | 0 | 1.5 | FALSE
63 MVA 110/20 kV | 0.04 | 22 | 0.32 | 63 | 20 | 110 | 18 | 150 | YNd5 | hv | 0 | -9 | 9 | 0 | 1.5 | FALSE
40 MVA 110/20 kV | 0.05 | 18 | 0.34 | 40 | 20 | 110 | 16.2 | 150 | YNd5 | hv | 0 | -9 | 9 | 0 | 1.5 | FALSE
25 MVA 110/20 kV | 0.07 | 14 | 0.41 | 25 | 20 | 110 | 12 | 150 | YNd5 | hv | 0 | -9 | 9 | 0 | 1.5 | FALSE
63 MVA 110/10 kV | 0.04 | 22 | 0.32 | 63 | 10 | 110 | 18 | 150 | YNd5 | hv | 0 | -9 | 9 | 0 | 1.5 | FALSE
40 MVA 110/10 kV | 0.05 | 18 | 0.34 | 40 | 10 | 110 | 16.2 | 150 | YNd5 | hv | 0 | -9 | 9 | 0 | 1.5 | FALSE
25 MVA 110/10 kV | 0.07 | 14 | 0.41 | 25 | 10 | 110 | 12 | 150 | YNd5 | hv | 0 | -9 | 9 | 0 | 1.5 | FALSE
0.25 MVA 20/0.4 kV | 0.32 | 0.8 | 1.44 | 0.25 | 0.4 | 20 | 6 | 150 | Yzn5 | hv | 0 | -2 | 2 | 0 | 2.5 | FALSE
0.4 MVA 20/0.4 kV | 0.3375 | 1.35 | 1.425 | 0.4 | 0.4 | 20 | 6 | 150 | Dyn5 | hv | 0 | -2 | 2 | 0 | 2.5 | FALSE
0.63 MVA 20/0.4 kV | 0.2619 | 1.65 | 1.206 | 0.63 | 0.4 | 20 | 6 | 150 | Dyn5 | hv | 0 | -2 | 2 | 0 | 2.5 | FALSE
0.25 MVA 10/0.4 kV | 0.24 | 0.6 | 1.2 | 0.25 | 0.4 | 10 | 4 | 150 | Dyn5 | hv | 0 | -2 | 2 | 0 | 2.5 | FALSE
0.4 MVA 10/0.4 kV | 0.2375 | 0.95 | 1.325 | 0.4 | 0.4 | 10 | 4 | 150 | Dyn5 | hv | 0 | -2 | 2 | 0 | 2.5 | FALSE
0.63 MVA 10/0.4 kV | 0.1873 | 1.18 | 1.0794 | 0.63 | 0.4 | 10 | 4 | 150 | Dyn5 | hv | 0 | -2 | 2 | 0 | 2.5 | FALSE

## trafo3w_std_types
| sn_hv_mva | sn_mv_mva | sn_lv_mva | vn_hv_kv | vn_mv_kv | vn_lv_kv | vk_hv_percent | vk_mv_percent | vk_lv_percent | vkr_hv_percent | vkr_mv_percent | vkr_lv_percent | pfe_kw | i0_percent | shift_mv_degree | shift_lv_degree | vector_group | tap_side | tap_neutral | tap_min | tap_max | tap_step_percent
63/25/38 MVA 110/20/10 kV | 63 | 25 | 38 | 110 | 20 | 10 | 10.4 | 10.4 | 10.4 | 0.28 | 0.32 | 0.35 | 35 | 0.89 | 0 | 0 | YN0yn0yn0 | hv | 0 | -10 | 10 | 1.2
63/25/38 MVA 110/10/10 kV | 63 | 25 | 38 | 110 | 10 | 10 | 10.4 | 10.4 | 10.4 | 0.28 | 0.32 | 0.35 | 35 | 0.89 | 0 | 0 | YN0yn0yn0 | hv | 0 | -10 | 10 | 1.2

## fuse_std_types
| fuse_type | i_rated_a | t_avg | t_min | t_total | x_avg | x_min | x_total
HV 100A | HV 100A | 100 | 0 | [10.0, 3.64, 0.854, 0.281, 0.1, 0.0531, 0.022, 0.01] | [10.0, 4.267, 1.21, 0.403, 0.1, 0.058, 0.022, 0.01] | 0 | [300.0, 350.0, 450.0, 550.0, 700.0, 850.0, 1200.0, 1752.0] | [600.0, 700.0, 900.0, 1150.0, 1665.0, 2000.0, 3000.0, 4313.0]
HV 10A | HV 10A | 10 | 0 | [10.0, 1675.0, 0.344, 0.156, 0.1, 0.0417, 0.0171, 0.01] | [10.0, 1.3, 0.3, 0.155, 0.1, 0.0555, 0.023, 0.01] | 0 | [30.0, 32.0, 35.0, 37.0, 39.0, 50.0, 70.0, 88.0] | [60.0, 70.0, 80.0, 87.0, 94.0, 110.0, 150.0, 216.0]
HV 125A | HV 125A | 125 | 0 | [10.0, 1.82, 0.344, 0.1, 0.0467, 0.0269, 0.01] | [10.0, 2.478, 0.426, 0.1, 0.0427, 0.0211, 0.01] | 0 | [375.0, 500.0, 700.0, 925.0, 1200.0, 1500.0, 2341.0] | [750.0, 1000.0, 1500.0, 2200.0, 3000.0, 4000.0, 5765.0]
HV 160A | HV 160A | 160 | 0 | [10.0, 4.15, 1.03, 0.198, 0.1, 0.051, 0.0172, 0.01] | [10.0, 2.3, 0.734, 0.274, 0.1, 0.046, 0.0177, 0.01] | 0 | [480.0, 550.0, 700.0, 1000.0, 1260.0, 1600.0, 2500.0, 3227.0] | [960.0, 1300.0, 1700.0, 2200.0, 2996.0, 4000.0, 6000.0, 7946.0]
HV 16A | HV 16A | 16 | 0 | [10.0, 0.352, 0.164, 0.1, 0.0649, 0.0342, 0.01] | [10.0, 2.34, 0.722, 0.181, 0.1, 0.055, 0.0296, 0.01] | 0 | [48.0, 60.0, 65.0, 71.0, 80.0, 100.0, 162.0] | [96.0, 110.0, 125.0, 150.0, 168.0, 200.0, 250.0, 398.0]
HV 200A | HV 200A | 200 | 0 | [10.0, 4.267, 1.21, 0.403, 0.1, 0.058, 0.022, 0.01] | [10.0, 3.73, 1.654, 0.328, 0.1, 0.0531, 0.019, 0.01] | 0 | [600.0, 700.0, 900.0, 1150.0, 1665.0, 2000.0, 3000.0, 4313.0] | [1200.0, 1500.0, 1800.0, 2700.0, 3960.0, 5000.0, 7500.0, 10620.0]
HV 20A | HV 20A | 20 | 0 | [10.0, 1.3, 0.3, 0.155, 0.1, 0.0555, 0.023, 0.01] | [10.0, 1.3, 0.161, 0.1, 0.0611, 0.0399, 0.0141, 0.01] | 0 | [60.0, 70.0, 80.0, 87.0, 94.0, 110.0, 150.0, 216.0] | [120.0, 150.0, 200.0, 223.0, 260.0, 300.0, 450.0, 532.0]
HV 25A | HV 25A | 25 | 0 | [10.0, 2.512, 0.833, 0.299, 0.1, 0.0372, 0.0223, 0.01] | [10.0, 3.125, 0.597, 0.198, 0.1, 0.0378, 0.022, 0.01] | 0 | [75.0, 82.0, 90.0, 100.0, 124.0, 170.0, 200.0, 289.0] | [150.0, 170.0, 210.0, 250.0, 294.0, 400.0, 500.0, 711.0]
HV 31.5A | HV 31.5A | 31.5 | 0 | [10.0, 2.34, 0.722, 0.181, 0.1, 0.055, 0.0296, 0.01] | [10.0, 2.84, 0.368, 0.164, 0.1, 0.0621, 0.0378, 0.0195, 0.01] | 0 | [95.0, 110.0, 125.0, 150.0, 165.0, 200.0, 250.0, 390.0] | [189.0, 220.0, 300.0, 350.0, 393.0, 450.0, 530.0, 700.0, 960.0]
HV 40A | HV 40A | 40 | 0 | [10.0, 1.3, 0.161, 0.1, 0.0611, 0.0399, 0.0141, 0.01] | [10.0, 2.05, 0.369, 0.198, 0.1, 0.051, 0.0298, 0.01] | 0 | [120.0, 150.0, 200.0, 223.0, 260.0, 300.0, 450.0, 532.0] | [240.0, 300.0, 400.0, 450.0, 530.0, 650.0, 800.0, 1311.0]
HV 50A | HV 50A | 50 | 0 | [10.0, 3.215, 0.597, 0.198, 0.1, 0.0378, 0.022, 0.01] | [10.0, 3.64, 0.854, 0.281, 0.1, 0.0531, 0.022, 0.01] | 0 | [150.0, 170.0, 210.0, 250.0, 294.0, 400.0, 500.0, 711.0] | [300.0, 350.0, 450.0, 550.0, 700.0, 850.0, 1200.0, 1752.0]
HV 6.3A | HV 6.3A | 6.3 | 0 | [10.0, 1.39, 0.344, 0.168, 0.1, 0.056, 0.0263, 0.01] | [10.0, 1.711, 0.516, 0.198, 0.1, 0.0634, 0.0303, 0.01] | 0 | [19.0, 19.5, 20.4, 20.8, 22.0, 25.0, 32.0, 48.0] | [38.0, 40.0, 43.0, 48.0, 53.0, 60.0, 75.0, 118.0]
HV 63A | HV 63A | 63 | 0 | [10.0, 2.84, 0.368, 0.164, 0.1, 0.0621, 0.0378, 0.0195, 0.01] | [10.0, 1.82, 0.344, 0.1, 0.0467, 0.0269, 0.01] | 0 | [189.0, 220.0, 300.0, 350.0, 393.0, 450.0, 530.0, 700.0, 961.0] | [378.0, 500.0, 700.0, 934.0, 1200.0, 1500.0, 2366.0]
HV 80A | HV 80A | 80 | 0 | [10.0, 2.05, 0.369, 0.198, 0.1, 0.051, 0.0298, 0.01] | [10.0, 4.15, 1.03, 0.198, 0.1, 0.051, 0.0172, 0.01] | 0 | [240.0, 300.0, 400.0, 450.0, 530.0, 650.0, 800.0, 1311.0] | [480.0, 550.0, 700.0, 1000.0, 1260.0, 1600.0, 2500.0, 3227.0]
Siemens NH-1-100 | Siemens NH-1-100 | 100 | [5400.0, 2000.0, 400.0, 20.0, 1.0, 0.2, 0.012, 0.004] | 0 | 0 | [150.0, 190.0, 250.0, 430.0, 900.0, 1250.0, 2700.0, 3600.0] | 0 | 0
Siemens NH-1-125 | Siemens NH-1-125 | 125 | [4800.0, 120.0, 7.0, 0.1, 0.004] | 0 | 0 | [180.0, 400.0, 740.0, 2000.0, 4250.0] | 0 | 0
Siemens NH-1-16 | Siemens NH-1-16 | 16 | [4000.0, 400.0, 2.0, 0.1, 0.04, 0.01] | 0 | 0 | [26.0, 35.0, 75.0, 150.0, 200.0, 300.0] | 0 | 0
Siemens NH-1-160 | Siemens NH-1-160 | 160 | [4800.0, 120.0, 7.0, 0.1, 0.004] | 0 | 0 | [210.0, 500.0, 900.0, 2300.0, 5000.0] | 0 | 0
Siemens NH-1-25 | Siemens NH-1-25 | 25 | [4000.0, 1000.0, 10.0, 0.2, 0.02, 0.01] | 0 | 0 | [40.0, 50.0, 100.0, 210.0, 400.0, 500.0] | 0 | 0
Siemens NH-1-50 | Siemens NH-1-50 | 50 | [4000.0, 40.0, 4.0, 1.0, 0.02, 0.01] | 0 | 0 | [86.0, 200.0, 300.0, 400.0, 1000.0, 1280.0] | 0 | 0
Siemens NH-1-63 | Siemens NH-1-63 | 63 | [4000.0, 100.0, 10.0, 2.0, 0.04, 0.01] | 0 | 0 | [100.0, 200.0, 300.0, 400.0, 1000.0, 1500.0] | 0 | 0
Siemens NH-1-80 | Siemens NH-1-80 | 80 | [4800.0, 120.0, 7.0, 0.1, 0.01] | 0 | 0 | [150.58, 250.0, 450.0, 1150.0, 2470.0] | 0 | 0
Siemens NH-2-1000 | Siemens NH-2-1000 | 1000 | [4800.0, 120.0, 7.0, 0.1, 0.004] | 0 | 0 | [1900.0, 3500.0, 8400.0, 24000.0, 52000.0] | 0 | 0
Siemens NH-2-200 | Siemens NH-2-200 | 200 | [4800.0, 120.0, 7.0, 0.1, 0.004] | 0 | 0 | [280.0, 650.0, 1200.0, 3000.0, 7000.0] | 0 | 0
Siemens NH-2-224 | Siemens NH-2-224 | 224 | [4800.0, 120.0, 7.0, 0.2, 0.04, 0.004] | 0 | 0 | [400.0, 750.0, 1453.0, 3025.0, 4315.0, 7600.0] | 0 | 0
Siemens NH-2-250 | Siemens NH-2-250 | 250 | [4800.0, 120.0, 7.0, 0.1, 0.004] | 0 | 0 | [450.0, 800.0, 1650.0, 4000.0, 8500.0] | 0 | 0
Siemens NH-2-315 | Siemens NH-2-315 | 315 | [4800.0, 120.0, 7.0, 0.1, 0.004] | 0 | 0 | [550.0, 920.0, 1900.0, 5000.0, 11000.0] | 0 | 0
Siemens NH-2-355 | Siemens NH-2-355 | 355 | [4800.0, 120.0, 6.0, 0.1, 0.004] | 0 | 0 | [650.0, 1116.27, 2350.0, 5840.0, 12790.0] | 0 | 0
Siemens NH-2-400 | Siemens NH-2-400 | 400 | [4800.0, 120.0, 7.0, 0.1, 0.004] | 0 | 0 | [720.0, 1350.0, 2800.0, 6500.0, 15000.0] | 0 | 0
Siemens NH-2-425 | Siemens NH-2-425 | 425 | [4800.0, 120.0, 7.0, 0.1, 0.004] | 0 | 0 | [850.0, 1500.0, 3050.0, 7500.0, 16500.0] | 0 | 0
Siemens NH-2-630 | Siemens NH-2-630 | 630 | [4800.0, 120.0, 7.0, 0.1, 0.004] | 0 | 0 | [1200.0, 2000.0, 4800.0, 12000.0, 26000.0] | 0 | 0

## res_bus
| vm_pu | va_degree | p_mw | q_mvar
0 | 0.9864 | -0.095372 | 0.0049186 | 0.0012327
1 | 0.98543 | -0.10224 | 0.0011246 | 0.00028186
2 | 0.98727 | -0.089261 | 0 | 0
3 | 0.98316 | -0.1184 | 0.0013177 | 0.00033025
4 | 0.9871 | -0.090412 | 0.0052202 | 0.0013083
5 | 0.98885 | -0.078073 | 0.0021223 | 0.00053189
6 | 0.98151 | -0.13018 | 0.0097514 | 0.0024439
7 | 0.98216 | -0.12552 | 0.0013272 | 0.00033262
8 | 0.98707 | -0.090629 | 0 | 0
9 | 0.99 | -0.069942 | 0 | 0
10 | 0.98706 | -0.090733 | 0.00093759 | 0.00023498
11 | 0.99294 | -0.049283 | 0.0018753 | 0.00047
12 | 0.99362 | -0.044587 | 0.0033456 | 0.00083848
13 | 0.99396 | -0.042188 | 0 | 0
14 | 0.99296 | -0.049199 | 0.0046804 | 0.001173
15 | 0.99332 | -0.046622 | 0.0038873 | 0.00097426
16 | 0.99484 | -0.036008 | 0.0038876 | 0.00097433
17 | 0.99731 | -0.018705 | 0.014442 | 0.0036194
18 | 0.98896 | -0.077384 | 0.0051671 | 0.001295
19 | 0.98911 | -0.076333 | 0.013086 | 0.0032797
20 | 0.9899 | -0.070721 | 0.0076649 | 0.001921
21 | 0.98779 | -0.085608 | 0.035205 | 0.0088232
22 | 0.98911 | -0.076288 | 0 | 0
23 | 0.98912 | -0.076215 | 0.0082772 | 0.0020745
24 | 0.99339 | -0.046145 | 0.0098781 | 0.0024757
25 | 0.99214 | -0.054956 | 0.0072805 | 0.0018247
26 | 0.9909 | -0.063637 | 0 | 0
27 | 0.98888 | -0.077958 | 0.010078 | 0.0025257
28 | 0.99572 | -0.029854 | 0.014445 | 0.0036202
29 | 0.99557 | -0.030904 | 0.010739 | 0.0026915
30 | 1 | 0 | -0.20372 | -0.051087
31 | 0.99274 | -0.050762 | 0.0065343 | 0.0016376
32 | 0.99204 | -0.055668 | 0.013898 | 0.0034832
33 | 0.99998 | 149.9947 | 0 | 0

## res_line
| p_from_mw | q_from_mvar | p_to_mw | q_to_mvar | pl_mw | ql_mvar | i_from_ka | i_to_ka | i_ka | vm_from_pu | va_from_degree | vm_to_pu | va_to_degree | loading_percent
0 | 0.013579 | 0.0034074 | -0.013566 | -0.003403 | 1.2933e-05 | 4.3444e-06 | 0.020486 | 0.020486 | 0.020486 | 0.9864 | -0.095372 | 0.98543 | -0.10224 | 7.5874
1 | -0.018498 | -0.0046401 | 0.018513 | 0.0046457 | 1.5687e-05 | 5.6211e-06 | 0.027906 | 0.027905 | 0.027906 | 0.9864 | -0.095372 | 0.98727 | -0.089261 | 10.3354
2 | 0.012441 | 0.0031212 | -0.012414 | -0.0031121 | 2.7843e-05 | 9.102e-06 | 0.018788 | 0.018788 | 0.018788 | 0.98543 | -0.10224 | 0.98316 | -0.1184 | 6.9586
3 | 0.0061588 | 0.001543 | -0.0061579 | -0.0015429 | 9.8035e-07 | 1.4394e-07 | 0.0092825 | 0.0092826 | 0.0092826 | 0.98727 | -0.089261 | 0.9871 | -0.090412 | 3.438
4 | -0.024672 | -0.0061888 | 0.02471 | 0.0062029 | 3.8337e-05 | 1.4176e-05 | 0.037188 | 0.037188 | 0.037188 | 0.98727 | -0.089261 | 0.98885 | -0.078073 | 13.7733
5 | 0.011096 | 0.0027818 | -0.011085 | -0.0027784 | 1.093e-05 | 3.417e-06 | 0.016794 | 0.016794 | 0.016794 | 0.98316 | -0.1184 | 0.98216 | -0.12552 | 6.2201
6 | 0.00093763 | 0.00023457 | -0.0009376 | -0.00023485 | 2.8175e-08 | -2.781e-07 | 0.0014133 | 0.0014134 | 0.0014134 | 0.9871 | -0.090412 | 0.98707 | -0.090629 | 0.52348
7 | -0.026833 | -0.0067348 | 0.026863 | 0.0067461 | 3.0326e-05 | 1.1281e-05 | 0.040381 | 0.040381 | 0.040381 | 0.98885 | -0.078073 | 0.99 | -0.069942 | 14.956
8 | -0.0097514 | -0.0024439 | 0.0097577 | 0.0024458 | 6.301e-06 | 1.8391e-06 | 0.014784 | 0.014783 | 0.014784 | 0.98151 | -0.13018 | 0.98216 | -0.12552 | 5.4754
9 | 0.0009376 | 0.00023485 | -0.00093759 | -0.00023498 | 1.3381e-08 | -1.3206e-07 | 0.0014134 | 0.0014134 | 0.0014134 | 0.98707 | -0.090629 | 0.98706 | -0.090733 | 0.52349
10 | -0.026863 | -0.0067461 | 0.02694 | 0.0067749 | 7.7356e-05 | 2.8772e-05 | 0.040381 | 0.040381 | 0.040381 | 0.99 | -0.069942 | 0.99294 | -0.049283 | 14.956
11 | -0.028816 | -0.0072449 | 0.028826 | 0.0072489 | 1.069e-05 | 3.9927e-06 | 0.043191 | 0.043191 | 0.043191 | 0.99294 | -0.049283 | 0.99332 | -0.046622 | 15.9967
12 | -0.028488 | -0.007143 | 0.028498 | 0.0071466 | 9.4708e-06 | 3.5346e-06 | 0.042664 | 0.042664 | 0.042664 | 0.99362 | -0.044587 | 0.99396 | -0.042188 | 15.8016
13 | 0.025143 | 0.0063046 | -0.025127 | -0.0062986 | 1.606e-05 | 5.9418e-06 | 0.037654 | 0.037654 | 0.037654 | 0.99362 | -0.044587 | 0.99296 | -0.049199 | 13.946
14 | 0.032734 | 0.0082307 | -0.032714 | -0.0082231 | 2.021e-05 | 7.5984e-06 | 0.049014 | 0.049014 | 0.049014 | 0.99396 | -0.042188 | 0.99332 | -0.046622 | 18.1535
15 | -0.061232 | -0.015377 | 0.061284 | 0.015397 | 5.2645e-05 | 2.0118e-05 | 0.091679 | 0.091679 | 0.091679 | 0.99396 | -0.042188 | 0.99484 | -0.036008 | 33.9551
16 | 0.020446 | 0.0051256 | -0.020442 | -0.005124 | 4.4267e-06 | 1.6048e-06 | 0.03064 | 0.03064 | 0.03064 | 0.99296 | -0.049199 | 0.99274 | -0.050762 | 11.3483
17 | -0.065172 | -0.016372 | 0.065329 | 0.016432 | 0.00015722 | 6.0126e-05 | 0.097494 | 0.097493 | 0.097494 | 0.99484 | -0.036008 | 0.99731 | -0.018705 | 36.1087
18 | -0.079771 | -0.020051 | 0.079979 | 0.020131 | 0.00020834 | 7.9824e-05 | 0.11904 | 0.11904 | 0.11904 | 0.99731 | -0.018705 | 1 | 0 | 44.0891
19 | -0.0051671 | -0.001295 | 0.0051678 | 0.001295 | 7.5199e-07 | 3.3359e-08 | 0.0077745 | 0.0077745 | 0.0077745 | 0.98896 | -0.077384 | 0.98911 | -0.076333 | 2.8795
20 | -0.018254 | -0.0045747 | 0.018268 | 0.0045798 | 1.419e-05 | 5.0702e-06 | 0.027461 | 0.027461 | 0.027461 | 0.98911 | -0.076333 | 0.9899 | -0.070721 | 10.1707
21 | 0.018371 | 0.0046059 | -0.018357 | -0.0046009 | 1.3971e-05 | 4.9965e-06 | 0.027616 | 0.027616 | 0.027616 | 0.9899 | -0.070721 | 0.98912 | -0.076215 | 10.2283
22 | -0.044304 | -0.011107 | 0.044456 | 0.011164 | 0.00015134 | 5.7502e-05 | 0.066599 | 0.066599 | 0.066599 | 0.9899 | -0.070721 | 0.99339 | -0.046145 | 24.6663
23 | -0.035205 | -0.0088232 | 0.03525 | 0.0088403 | 4.5484e-05 | 1.7162e-05 | 0.053033 | 0.053033 | 0.053033 | 0.98779 | -0.085608 | 0.98911 | -0.076288 | 19.6417
24 | -0.03525 | -0.0088403 | 0.035312 | 0.0088637 | 6.1922e-05 | 2.3363e-05 | 0.053033 | 0.053032 | 0.053033 | 0.98911 | -0.076288 | 0.9909 | -0.063637 | 19.6417
25 | 0.01008 | 0.0025264 | -0.010078 | -0.0025257 | 2.4323e-06 | 7.1798e-07 | 0.015164 | 0.015165 | 0.015165 | 0.98912 | -0.076215 | 0.98888 | -0.077958 | 5.6165
26 | -0.097021 | -0.024364 | 0.097241 | 0.024449 | 0.00022019 | 8.4473e-05 | 0.14535 | 0.14535 | 0.14535 | 0.99339 | -0.046145 | 0.99572 | -0.029854 | 53.8322
27 | 0.042688 | 0.010724 | -0.042635 | -0.010704 | 5.2254e-05 | 1.9833e-05 | 0.063952 | 0.063952 | 0.063952 | 0.99339 | -0.046145 | 0.99214 | -0.054956 | 23.6858
28 | 0.035355 | 0.0088798 | -0.035312 | -0.0088637 | 4.2622e-05 | 1.608e-05 | 0.053032 | 0.053032 | 0.053032 | 0.99214 | -0.054956 | 0.9909 | -0.063637 | 19.6416
29 | 0.010741 | 0.002692 | -0.010739 | -0.0026915 | 1.5607e-06 | 4.7402e-07 | 0.016051 | 0.016051 | 0.016051 | 0.99572 | -0.029854 | 0.99557 | -0.030904 | 5.945
30 | -0.12243 | -0.030761 | 0.12294 | 0.030956 | 0.00051071 | 0.00019515 | 0.18299 | 0.18298 | 0.18299 | 0.99572 | -0.029854 | 1 | 0 | 33.8861
31 | 0.013907 | 0.0034864 | -0.013898 | -0.0034832 | 9.4449e-06 | 3.1826e-06 | 0.020846 | 0.020846 | 0.020846 | 0.99274 | -0.050762 | 0.99204 | -0.055668 | 7.7209

## res_trafo
| p_hv_mw | q_hv_mvar | p_lv_mw | q_lv_mvar | pl_mw | ql_mvar | i_hv_ka | i_lv_ka | vm_hv_pu | va_hv_degree | vm_lv_pu | va_lv_degree | loading_percent
0 | 2.5187e-16 | 8.8016e-16 | 0.00079998 | 7.4552e-08 | 0.00079998 | 7.4552e-08 | 2.6429e-17 | 0.0011547 | 0.99998 | 149.9947 | 1 | 0 | 0.31999

## res_ext_grid
| p_mw | q_mvar
0 | 0.21721 | 0.054469

## res_load
| p_mw | q_mvar
0 | 0.0049186 | 0.0012327
1 | 0.0011246 | 0.00028186
2 | 0.0013177 | 0.00033025
3 | 0.0052202 | 0.0013083
4 | 0.0021223 | 0.00053189
5 | 0.0097514 | 0.0024439
6 | 0.0013272 | 0.00033262
7 | 0.00093759 | 0.00023498
8 | 0.0018753 | 0.00047
9 | 0.0033456 | 0.00083848
10 | 0.0046804 | 0.001173
11 | 0.0038873 | 0.00097426
12 | 0.0038876 | 0.00097433
13 | 0.014442 | 0.0036194
14 | 0.0051671 | 0.001295
15 | 0.013086 | 0.0032797
16 | 0.0076649 | 0.001921
17 | 0.035205 | 0.0088232
18 | 0.0082772 | 0.0020745
19 | 0.0098781 | 0.0024757
20 | 0.0072805 | 0.0018247
21 | 0.010078 | 0.0025257
22 | 0.014445 | 0.0036202
23 | 0.010739 | 0.0026915
24 | 0.013495 | 0.0033821
25 | 0.0065343 | 0.0016376
26 | 0.013898 | 0.0034832

## dtypes
| element | column | dtype
0 | bus | name | object
1 | bus | vn_kv | float64
2 | bus | type | object
3 | bus | zone | object
4 | bus | in_service | bool
5 | load | name | object
6 | load | bus | uint32
7 | load | p_mw | float64
8 | load | q_mvar | float64
9 | load | const_z_percent | float64
10 | load | const_i_percent | float64
11 | load | sn_mva | float64
12 | load | scaling | float64
13 | load | in_service | bool
14 | load | type | object
15 | ext_grid | name | object
16 | ext_grid | bus | uint32
17 | ext_grid | vm_pu | float64
18 | ext_grid | va_degree | float64
19 | ext_grid | slack_weight | float64
20 | ext_grid | in_service | bool
21 | line | name | object
22 | line | std_type | object
23 | line | from_bus | uint32
24 | line | to_bus | uint32
25 | line | length_km | float64
26 | line | r_ohm_per_km | float64
27 | line | x_ohm_per_km | float64
28 | line | c_nf_per_km | float64
29 | line | g_us_per_km | float64
30 | line | max_i_ka | float64
31 | line | df | float64
32 | line | parallel | uint32
33 | line | type | object
34 | line | in_service | bool
35 | trafo | name | object
36 | trafo | std_type | object
37 | trafo | hv_bus | uint32
38 | trafo | lv_bus | uint32
39 | trafo | sn_mva | float64
40 | trafo | vn_hv_kv | float64
41 | trafo | vn_lv_kv | float64
42 | trafo | vk_percent | float64
43 | trafo | vkr_percent | float64
44 | trafo | pfe_kw | float64
45 | trafo | i0_percent | float64
46 | trafo | shift_degree | float64
47 | trafo | tap_side | object
48 | trafo | tap_neutral | int32
49 | trafo | tap_min | int32
50 | trafo | tap_max | int32
51 | trafo | tap_step_percent | float64
52 | trafo | tap_step_degree | float64
53 | trafo | tap_pos | int32
54 | trafo | tap_phase_shifter | bool
55 | trafo | parallel | uint32
56 | trafo | df | float64
57 | trafo | in_service | bool
58 | line_geodata | coords | object
59 | bus_geodata | x | float64
60 | bus_geodata | y | float64
61 | bus_geodata | coords | object
62 | res_bus | vm_pu | float64
63 | res_bus | va_degree | float64
64 | res_bus | p_mw | float64
65 | res_bus | q_mvar | float64
66 | res_line | p_from_mw | float64
67 | res_line | q_from_mvar | float64
68 | res_line | p_to_mw | float64
69 | res_line | q_to_mvar | float64
70 | res_line | pl_mw | float64
71 | res_line | ql_mvar | float64
72 | res_line | i_from_ka | float64
73 | res_line | i_to_ka | float64
74 | res_line | i_ka | float64
75 | res_line | vm_from_pu | float64
76 | res_line | va_from_degree | float64
77 | res_line | vm_to_pu | float64
78 | res_line | va_to_degree | float64
79 | res_line | loading_percent | float64
80 | res_trafo | p_hv_mw | float64
81 | res_trafo | q_hv_mvar | float64
82 | res_trafo | p_lv_mw | float64
83 | res_trafo | q_lv_mvar | float64
84 | res_trafo | pl_mw | float64
85 | res_trafo | ql_mvar | float64
86 | res_trafo | i_hv_ka | float64
87 | res_trafo | i_lv_ka | float64
88 | res_trafo | vm_hv_pu | float64
89 | res_trafo | va_hv_degree | float64
90 | res_trafo | vm_lv_pu | float64
91 | res_trafo | va_lv_degree | float64
92 | res_trafo | loading_percent | float64
93 | res_ext_grid | p_mw | float64
94 | res_ext_grid | q_mvar | float64
95 | res_load | p_mw | float64
96 | res_load | q_mvar | float64

## parameters
| version | format_version | converged | OPF_converged | name | f_hz | sn_mva
0 | 2.14.6 | 2.14.0 | TRUE | FALSE |  | 50 | 1