## bus
| name | vn_kv | type | zone | in_service
0 | bus_LV_1402-61_0_2_node_0 | 0.4 | n |  | TRUE
1 | bus_LV_1402-61_0_2_node_1 | 0.4 | n |  | TRUE
2 | bus_LV_1402-61_0_2_node_3 | 0.4 | n |  | TRUE
3 | bus_LV_1402-61_0_2_node_5 | 0.4 | n |  | TRUE
4 | bus_LV_1402-61_0_2_node_6 | 0.4 | n |  | TRUE
5 | bus_LV_1402-61_0_2_node_7 | 0.4 | n |  | TRUE
6 | bus_LV_1402-61_0_2_node_8 | 0.4 | n |  | TRUE
7 | bus_LV_1402-61_0_2_node_9 | 0.4 | n |  | TRUE
8 | bus_LV_1402-61_0_2_node_10 | 0.4 | n |  | TRUE
9 | bus_LV_1402-61_0_2_node_39 | 0.4 | n |  | TRUE
10 | bus_LV_1402-61_0_2_node_40 | 0.4 | n |  | TRUE
11 | bus_LV_1402-61_0_2_node_38 | 0.4 | n |  | TRUE
12 | bus_LV_1402-61_0_2_node_41 | 0.4 | n |  | TRUE
13 | bus_LV_1402-61_0_2_node_11 | 0.4 | n |  | TRUE
14 | bus_LV_1402-61_0_2_node_12 | 0.4 | n |  | TRUE
15 | bus_LV_1402-61_0_2_node_13 | 0.4 | n |  | TRUE
16 | bus_LV_1402-61_0_2_node_14 | 0.4 | n |  | TRUE
17 | bus_LV_1402-61_0_2_node_15 | 0.4 | n |  | TRUE
18 | bus_LV_1402-61_0_2_node_16 | 0.4 | n |  | TRUE
19 | bus_LV_1402-61_0_2_node_17 | 0.4 | n |  | TRUE
20 | bus_LV_1402-61_0_2_node_18 | 0.4 | n |  | TRUE
21 | bus_LV_1402-61_0_2_node_19 | 0.4 | n |  | TRUE
22 | bus_LV_1402-61_0_2_node_20 | 0.4 | n |  | TRUE
23 | bus_LV_1402-61_0_2_node_21 | 0.4 | n |  | TRUE
24 | bus_LV_1402-61_0_2_node_22 | 0.4 | n |  | TRUE
25 | bus_LV_1402-61_0_2_node_23 | 0.4 | n |  | TRUE
26 | bus_LV_1402-61_0_2_node_24 | 0.4 | n |  | TRUE
27 | bus_LV_1402-61_0_2_node_30 | 0.4 | n |  | TRUE
28 | bus_LV_1402-61_0_2_node_28 | 0.4 | n |  | TRUE
29 | bus_LV_1402-61_0_2_node_25 | 0.4 | n |  | TRUE
30 | bus_LV_1402-61_0_2_node_26 | 0.4 | n |  | TRUE
31 | bus_LV_1402-61_0_2_node_27 | 0.4 | n |  | TRUE
32 | bus_LV_1402-61_0_2_node_29 | 0.4 | n |  | TRUE
33 | bus_LV_1402-61_0_2_node_31 | 0.4 | n |  | TRUE
34 | bus_LV_1402-61_0_2_node_32 | 0.4 | n |  | TRUE
35 | bus_LV_1402-61_0_2_node_33 | 0.4 | n |  | TRUE
36 | bus_LV_1402-61_0_2_node_34 | 0.4 | n |  | TRUE
37 | bus_LV_1402-61_0_2_node_43 | 0.4 | n |  | TRUE
38 | bus_LV_1402-61_0_2_node_44 | 0.4 | n |  | TRUE
39 | bus_LV_1402-61_0_2_node_35 | 0.4 | n |  | TRUE
40 | bus_LV_1402-61_0_2_node_36 | 0.4 | n |  | TRUE
41 | bus_LV_1402-61_0_2_node_37 | 0.4 | n |  | TRUE
42 | bus_LV_1402-61_0_2_node_42 | 0.4 | n |  | TRUE
43 | bus_MV_137_0_node_83 | 20 | n |  | TRUE

## load
| name | bus | p_mw | q_mvar | const_z_percent | const_i_percent | sn_mva | scaling | in_service | type
0 | LV_1402-61_0_2_load_0 | 0 | 0.026491 | 0.0066393 | 0 | 0 |  | 1 | TRUE | wye
1 | LV_1402-61_0_2_load_1 | 1 | 0.017001 | 0.0042608 | 0 | 0 |  | 1 | TRUE | wye
2 | LV_1402-61_0_2_load_3 | 2 | 0.010325 | 0.0025876 | 0 | 0 |  | 1 | TRUE | wye
3 | LV_1402-61_0_2_load_5 | 3 | 0.03104 | 0.0077793 | 0 | 0 |  | 1 | TRUE | wye
4 | LV_1402-61_0_2_load_6 | 4 | 0.031764 | 0.0079607 | 0 | 0 |  | 1 | TRUE | wye
5 | LV_1402-61_0_2_load_9 | 7 | 0.0015408 | 0.00038615 | 0 | 0 |  | 1 | TRUE | wye
6 | LV_1402-61_0_2_load_10 | 8 | 0.0015408 | 0.00038615 | 0 | 0 |  | 1 | TRUE | wye
7 | LV_1402-61_0_2_load_39 | 9 | 0.0015392 | 0.00038577 | 0 | 0 |  | 1 | TRUE | wye
8 | LV_1402-61_0_2_load_40 | 10 | 0.0022139 | 0.00055486 | 0 | 0 |  | 1 | TRUE | wye
9 | LV_1402-61_0_2_load_38 | 11 | 0.0016229 | 0.00040675 | 0 | 0 |  | 1 | TRUE | wye
10 | LV_1402-61_0_2_load_41 | 12 | 0.0015393 | 0.00038579 | 0 | 0 |  | 1 | TRUE | wye
11 | LV_1402-61_0_2_load_11 | 13 | 0.0017613 | 0.00044142 | 0 | 0 |  | 1 | TRUE | wye
12 | LV_1402-61_0_2_load_12 | 14 | 0.0027665 | 0.00069334 | 0 | 0 |  | 1 | TRUE | wye
13 | LV_1402-61_0_2_load_13 | 15 | 0.0023834 | 0.00059734 | 0 | 0 |  | 1 | TRUE | wye
14 | LV_1402-61_0_2_load_14 | 16 | 0.0016671 | 0.00041782 | 0 | 0 |  | 1 | TRUE | wye
15 | LV_1402-61_0_2_load_15 | 17 | 0.0029412 | 0.00073713 | 0 | 0 |  | 1 | TRUE | wye
16 | LV_1402-61_0_2_load_16 | 18 | 0.0016671 | 0.00041782 | 0 | 0 |  | 1 | TRUE | wye
17 | LV_1402-61_0_2_load_17 | 19 | 0.0016111 | 0.00040378 | 0 | 0 |  | 1 | TRUE | wye
18 | LV_1402-61_0_2_load_18 | 20 | 0.0028687 | 0.00071895 | 0 | 0 |  | 1 | TRUE | wye
19 | LV_1402-61_0_2_load_19 | 21 | 0.0016106 | 0.00040365 | 0 | 0 |  | 1 | TRUE | wye
20 | LV_1402-61_0_2_load_20 | 22 | 0.0033672 | 0.00084389 | 0 | 0 |  | 1 | TRUE | wye
21 | LV_1402-61_0_2_load_21 | 23 | 0.004154 | 0.0010411 | 0 | 0 |  | 1 | TRUE | wye
22 | LV_1402-61_0_2_load_22 | 24 | 0.0014715 | 0.00036879 | 0 | 0 |  | 1 | TRUE | wye
23 | LV_1402-61_0_2_load_23 | 25 | 0.0015479 | 0.00038794 | 0 | 0 |  | 1 | TRUE | wye
24 | LV_1402-61_0_2_load_24 | 26 | 0.0019468 | 0.00048791 | 0 | 0 |  | 1 | TRUE | wye
25 | LV_1402-61_0_2_load_30 | 27 | 0.0031414 | 0.00078731 | 0 | 0 |  | 1 | TRUE | wye
26 | LV_1402-61_0_2_load_28 | 28 | 0.0050023 | 0.0012537 | 0 | 0 |  | 1 | TRUE | wye
27 | LV_1402-61_0_2_load_25 | 29 | 0.00147 | 0.00036842 | 0 | 0 |  | 1 | TRUE | wye
28 | LV_1402-61_0_2_load_26 | 30 | 0.0027586 | 0.00069138 | 0 | 0 |  | 1 | TRUE | wye
29 | LV_1402-61_0_2_load_27 | 31 | 0.0014685 | 0.00036805 | 0 | 0 |  | 1 | TRUE | wye
30 | LV_1402-61_0_2_load_29 | 32 | 0.005233 | 0.0013115 | 0 | 0 |  | 1 | TRUE | wye
31 | LV_1402-61_0_2_load_31 | 33 | 0.0016165 | 0.00040513 | 0 | 0 |  | 1 | TRUE | wye
32 | LV_1402-61_0_2_load_32 | 34 | 0.0016161 | 0.00040502 | 0 | 0 |  | 1 | TRUE | wye
33 | LV_1402-61_0_2_load_33 | 35 | 0.0016149 | 0.00040473 | 0 | 0 |  | 1 | TRUE | wye
34 | LV_1402-61_0_2_load_34 | 36 | 0.001616 | 0.00040502 | 0 | 0 |  | 1 | TRUE | wye
35 | LV_1402-61_0_2_load_43 | 37 | 0.0016165 | 0.00040513 | 0 | 0 |  | 1 | TRUE | wye
36 | LV_1402-61_0_2_load_44 | 38 | 0.0016152 | 0.0004048 | 0 | 0 |  | 1 | TRUE | wye
37 | LV_1402-61_0_2_load_35 | 39 | 0.0027605 | 0.00069185 | 0 | 0 |  | 1 | TRUE | wye
38 | LV_1402-61_0_2_load_36 | 40 | 0.0027605 | 0.00069185 | 0 | 0 |  | 1 | TRUE | wye
39 | LV_1402-61_0_2_load_37 | 41 | 0.0071404 | 0.0017896 | 0 | 0 |  | 1 | TRUE | wye
40 | LV_1402-61_0_2_load_42 | 42 | 0.0015393 | 0.00038579 | 0 | 0 |  | 1 | TRUE | wye

## ext_grid
| name | bus | vm_pu | va_degree | slack_weight | in_service
0 |  | 4 | 1 | 0 | 1 | TRUE

## line
| name | std_type | from_bus | to_bus | length_km | r_ohm_per_km | x_ohm_per_km | c_nf_per_km | g_us_per_km | max_i_ka | df | parallel | type | in_service
0 | LV_1402-61_0_2_line_0 | NAYY 4x150 SE | 0 | 1 | 0.0033479 | 0.208 | 0.08 | 261 | 0 | 0.27 | 1 | 1 | cs | TRUE
1 | LV_1402-61_0_2_line_1 | NAYY 4x150 SE | 1 | 2 | 0.031799 | 0.208 | 0.08 | 261 | 0 | 0.27 | 1 | 1 | cs | TRUE
2 | LV_1402-61_0_2_line_2 | NAYY 4x150 SE | 2 | 3 | 0.010191 | 0.208 | 0.08 | 261 | 0 | 0.27 | 1 | 1 | cs | TRUE
3 | LV_1402-61_0_2_line_3 | NAYY 4x150 SE | 3 | 4 | 0.016699 | 0.208 | 0.08 | 261 | 0 | 0.27 | 1 | 1 | cs | TRUE
4 | LV_1402-61_0_2_line_4 | NAYY 4x150 SE | 4 | 5 | 0.019134 | 0.208 | 0.08 | 261 | 0 | 0.27 | 1 | 1 | cs | TRUE
5 | LV_1402-61_0_2_line_5 | NAYY 4x150 SE | 5 | 6 | 0.035284 | 0.208 | 0.08 | 261 | 0 | 0.27 | 1 | 1 | cs | TRUE
6 | LV_1402-61_0_2_line_6 | NAYY 4x150 SE | 6 | 7 | 0.092313 | 0.208 | 0.08 | 261 | 0 | 0.27 | 1 | 1 | cs | TRUE
7 | LV_1402-61_0_2_line_7 | NAYY 4x150 SE | 6 | 8 | 0.037919 | 0.208 | 0.08 | 261 | 0 | 0.27 | 1 | 1 | cs | TRUE
8 | LV_1402-61_0_2_line_8 | NAYY 4x150 SE | 7 | 9 | 0.001312 | 0.208 | 0.08 | 261 | 0 | 0.27 | 1 | 1 | cs | TRUE
9 | LV_1402-61_0_2_line_9 | NAYY 4x150 SE | 8 | 10 | 0.0084307 | 0.208 | 0.08 | 261 | 0 | 0.27 | 1 | 1 | cs | TRUE
10 | LV_1402-61_0_2_line_10 | NAYY 4x150 SE | 9 | 11 | 0.005967 | 0.208 | 0.08 | 261 | 0 | 0.27 | 1 | 1 | cs | TRUE
11 | LV_1402-61_0_2_line_11 | NAYY 4x150 SE | 10 | 12 | 0.00012242 | 0.208 | 0.08 | 261 | 0 | 0.27 | 1 | 1 | cs | TRUE
12 | LV_1402-61_0_2_line_12 | NAYY 4x150 SE | 11 | 41 | 0.0019539 | 0.208 | 0.08 | 261 | 0 | 0.27 | 1 | 1 | cs | TRUE
13 | LV_1402-61_0_2_line_13 | NAYY 4x150 SE | 12 | 42 | 0.00010128 | 0.208 | 0.08 | 261 | 0 | 0.27 | 1 | 1 | cs | TRUE
14 | LV_1402-61_0_2_line_14 | NAYY 4x150 SE | 13 | 14 | 0.063169 | 0.208 | 0.08 | 261 | 0 | 0.27 | 1 | 1 | cs | TRUE
15 | LV_1402-61_0_2_line_15 | NAYY 4x150 SE | 14 | 15 | 0.0067506 | 0.208 | 0.08 | 261 | 0 | 0.27 | 1 | 1 | cs | TRUE
16 | LV_1402-61_0_2_line_16 | NAYY 4x150 SE | 15 | 16 | 0.06762 | 0.208 | 0.08 | 261 | 0 | 0.27 | 1 | 1 | cs | TRUE
17 | LV_1402-61_0_2_line_17 | NAYY 4x150 SE | 16 | 17 | 0.0039952 | 0.208 | 0.08 | 261 | 0 | 0.27 | 1 | 1 | cs | TRUE
18 | LV_1402-61_0_2_line_18 | NAYY 4x150 SE | 17 | 18 | 0.00015468 | 0.208 | 0.08 | 261 | 0 | 0.27 | 1 | 1 | cs | TRUE
19 | LV_1402-61_0_2_line_19 | NAYY 4x150 SE | 18 | 19 | 0.012501 | 0.208 | 0.08 | 261 | 0 | 0.27 | 1 | 1 | cs | TRUE
20 | LV_1402-61_0_2_line_20 | NAYY 4x150 SE | 19 | 20 | 0.0057102 | 0.208 | 0.08 | 261 | 0 | 0.27 | 1 | 1 | cs | TRUE
21 | LV_1402-61_0_2_line_21 | NAYY 4x150 SE | 20 | 21 | 0.00077795 | 0.208 | 0.08 | 261 | 0 | 0.27 | 1 | 1 | cs | TRUE
22 | LV_1402-61_0_2_line_22 | NAYY 4x150 SE | 21 | 22 | 0.020166 | 0.208 | 0.08 | 261 | 0 | 0.27 | 1 | 1 | cs | TRUE
23 | LV_1402-61_0_2_line_23 | NAYY 4x150 SE | 22 | 23 | 0.0011928 | 0.208 | 0.08 | 261 | 0 | 0.27 | 1 | 1 | cs | TRUE
24 | LV_1402-61_0_2_line_24 | NAYY 4x150 SE | 23 | 24 | 0.00035852 | 0.208 | 0.08 | 261 | 0 | 0.27 | 1 | 1 | cs | TRUE
25 | LV_1402-61_0_2_line_25 | NAYY 4x150 SE | 24 | 25 | 6.7377e-05 | 0.208 | 0.08 | 261 | 0 | 0.27 | 1 | 1 | cs | TRUE
26 | LV_1402-61_0_2_line_26 | NAYY 4x150 SE | 25 | 26 | 8.2817e-05 | 0.208 | 0.08 | 261 | 0 | 0.27 | 1 | 1 | cs | TRUE
27 | LV_1402-61_0_2_line_27 | NAYY 4x150 SE | 26 | 27 | 0.0096902 | 0.208 | 0.08 | 261 | 0 | 0.27 | 1 | 1 | cs | TRUE
28 | LV_1402-61_0_2_line_28 | NAYY 4x150 SE | 27 | 28 | 0.012562 | 0.208 | 0.08 | 261 | 0 | 0.27 | 1 | 1 | cs | TRUE
29 | LV_1402-61_0_2_line_29 | NAYY 4x150 SE | 28 | 30 | 0.0046273 | 0.208 | 0.08 | 261 | 0 | 0.27 | 1 | 1 | cs | TRUE
30 | LV_1402-61_0_2_line_30 | NAYY 4x150 SE | 29 | 30 | 0.010199 | 0.208 | 0.08 | 261 | 0 | 0.27 | 1 | 1 | cs | TRUE
31 | LV_1402-61_0_2_line_31 | NAYY 4x150 SE | 29 | 31 | 3.5803e-05 | 0.208 | 0.08 | 261 | 0 | 0.27 | 1 | 1 | cs | TRUE
32 | LV_1402-61_0_2_line_32 | NAYY 4x150 SE | 31 | 32 | 0.0072057 | 0.208 | 0.08 | 261 | 0 | 0.27 | 1 | 1 | cs | TRUE
33 | LV_1402-61_0_2_line_33 | NAYY 4x150 SE | 32 | 33 | 0.0092351 | 0.208 | 0.08 | 261 | 0 | 0.27 | 1 | 1 | cs | TRUE
34 | LV_1402-61_0_2_line_34 | NAYY 4x150 SE | 33 | 34 | 0.00018941 | 0.208 | 0.08 | 261 | 0 | 0.27 | 1 | 1 | cs | TRUE
35 | LV_1402-61_0_2_line_35 | NAYY 4x150 SE | 34 | 35 | 0.00019011 | 0.208 | 0.08 | 261 | 0 | 0.27 | 1 | 1 | cs | TRUE
36 | LV_1402-61_0_2_line_36 | NAYY 4x150 SE | 35 | 36 | 0.0081829 | 0.208 | 0.08 | 261 | 0 | 0.27 | 1 | 1 | cs | TRUE
37 | LV_1402-61_0_2_line_37 | NAYY 4x150 SE | 36 | 37 | 0.00018941 | 0.208 | 0.08 | 261 | 0 | 0.27 | 1 | 1 | cs | TRUE
38 | LV_1402-61_0_2_line_38 | NAYY 4x150 SE | 37 | 38 | 0.00019235 | 0.208 | 0.08 | 261 | 0 | 0.27 | 1 | 1 | cs | TRUE
39 | LV_1402-61_0_2_line_39 | NAYY 4x150 SE | 38 | 42 | 0.021425 | 0.208 | 0.08 | 261 | 0 | 0.27 | 1 | 1 | cs | TRUE
40 | LV_1402-61_0_2_line_40 | NAYY 4x150 SE | 39 | 40 | 0.0041163 | 0.208 | 0.08 | 261 | 0 | 0.27 | 1 | 1 | cs | TRUE
41 | LV_1402-61_0_2_line_41 | NAYY 4x150 SE | 39 | 41 | 0.0013217 | 0.208 | 0.08 | 261 | 0 | 0.27 | 1 | 1 | cs | TRUE

## trafo
| name | std_type | hv_bus | lv_bus | sn_mva | vn_hv_kv | vn_lv_kv | vk_percent | vkr_percent | pfe_kw | i0_percent | shift_degree | tap_side | tap_neutral | tap_min | tap_max | tap_step_percent | tap_step_degree | tap_pos | tap_phase_shifter | parallel | df | in_service
0 | LV_1402-61_0_2_trafo_6 | 0.25 MVA 20/0.4 kV | 43 | 4 | 0.25 | 20 | 0.4 | 6 | 1.44 | 0.8 | 0.32 | 150 | hv | 0 | -2 | 2 | 2.5 | 0 | 0 | FALSE | 1 | 1 | TRUE

## line_geodata
| x0 | y0 | x1 | y1 | x2 | y2 | x3 | y3 | x4 | y4 | x5 | y5 | x6 | y6 | x7 | y7 | x8 | y8 | x9 | y9 | x10 | y10 | x11 | y11 | x12 | y12 | x13 | y13 | x14 | y14 | x15 | y15 | x16 | y16
0 | 2675129.3344 | 1186087.9246 | 2675130.8194 | 1186090.9251
1 | 2675144.7423 | 1186119.5095 | 2675142.8832 | 1186115.302 | 2675130.8194 | 1186090.9251
2 | 2675144.7423 | 1186119.5095 | 2675148.861 | 1186128.8308
3 | 2675148.861 | 1186128.8308 | 2675151.1574 | 1186134.028 | 2675155.3078 | 1186144.2337
4 | 2675160.4675 | 1186162.6284 | 2675156.7244 | 1186147.7171 | 2675155.3078 | 1186144.2337
5 | 2675170.8057 | 1186195.6444 | 2675168.9346 | 1186194.5425 | 2675167.3687 | 1186191.6211 | 2675160.4675 | 1186162.6284
6 | 2675170.8057 | 1186195.6444 | 2675170.7192 | 1186202.5363 | 2675170.9473 | 1186207.4644 | 2675176.7118 | 1186229.1273 | 2675179.2534 | 1186235.1739 | 2675182.1964 | 1186237.8236 | 2675185.3139 | 1186238.7299 | 2675187.9284 | 1186238.974 | 2675191.1308 | 1186238.5806 | 2675193.7689 | 1186236.946 | 2675195.8994 | 1186235.0161 | 2675200.4017 | 1186223.4879 | 2675202.8616 | 1186219.0273 | 2675205.4435 | 1186215.7911 | 2675208.89 | 1186213.5886 | 2675213.6854 | 1186213.3598 | 2675215.6048 | 1186213.8179
7 | 2675170.8057 | 1186195.6444 | 2675172.3207 | 1186196.5418 | 2675174.5748 | 1186196.9258 | 2675189.1436 | 1186193.8512 | 2675197.4764 | 1186190.2648 | 2675202.4 | 1186185.9018 | 2675204.4945 | 1186183.3105
8 | 2675216.881 | 1186214.1225 | 2675216.881 | 1186214.1225 | 2675215.6048 | 1186213.8179
9 | 2675204.4945 | 1186183.3105 | 2675206.9813 | 1186180.2337 | 2675209.3504 | 1186176.4378
10 | 2675221.7032 | 1186217.5188 | 2675219.9816 | 1186215.7624 | 2675216.881 | 1186214.1225
11 | 2675209.4152 | 1186176.3339 | 2675209.3504 | 1186176.4378
12 | 2675221.7032 | 1186217.5188 | 2675223.0709 | 1186218.9142 | 2675223.0709 | 1186218.9142
13 | 2675209.4688 | 1186176.248 | 2675209.4152 | 1186176.3339
14 | 2675231.198 | 1186090.6244 | 2675217.9437 | 1186111.8973 | 2675214.992 | 1186115.4068 | 2675211.4096 | 1186116.8849 | 2675207.852 | 1186116.9847 | 2675204.7417 | 1186115.5004 | 2675201.8038 | 1186111.8391 | 2675201.0648 | 1186107.4828 | 2675202.3561 | 1186094.0191
15 | 2675231.198 | 1186090.6244 | 2675234.7678 | 1186084.8949
16 | 2675234.7678 | 1186084.8949 | 2675252.2136 | 1186056.8949 | 2675255.897 | 1186053.4613 | 2675261.1605 | 1186051.215 | 2675265.1485 | 1186051.4763 | 2675270.1429 | 1186053.6404 | 2675273.7331 | 1186057.0208 | 2675275.9257 | 1186061.6845 | 2675275.8711 | 1186066.0308 | 2675275.8711 | 1186066.0308
17 | 2675275.8711 | 1186066.0308 | 2675274.9846 | 1186069.9264
18 | 2675274.9846 | 1186069.9264 | 2675274.9502 | 1186070.0772 | 2675274.9502 | 1186070.0772
19 | 2675268.9169 | 1186080.9963 | 2675272.8547 | 1186074.6869 | 2675274.9502 | 1186070.0772
20 | 2675268.9169 | 1186080.9963 | 2675265.8936 | 1186085.8404
21 | 2675265.8936 | 1186085.8404 | 2675265.4817 | 1186086.5004
22 | 2675254.8045 | 1186103.6082 | 2675265.4817 | 1186086.5004
23 | 2675254.8045 | 1186103.6082 | 2675254.1729 | 1186104.6201
24 | 2675254.1729 | 1186104.6201 | 2675253.9831 | 1186104.9243
25 | 2675253.9831 | 1186104.9243 | 2675253.9474 | 1186104.9814
26 | 2675253.9474 | 1186104.9814 | 2675253.9036 | 1186105.0517
27 | 2675248.773 | 1186113.2722 | 2675253.9036 | 1186105.0517
28 | 2675242.1219 | 1186123.9291 | 2675248.773 | 1186113.2722
29 | 2675239.6719 | 1186127.8546 | 2675242.1219 | 1186123.9291
30 | 2675234.2718 | 1186136.5071 | 2675239.6719 | 1186127.8546
31 | 2675234.2718 | 1186136.5071 | 2675234.2528 | 1186136.5374
32 | 2675230.4377 | 1186142.6503 | 2675234.2528 | 1186136.5374
33 | 2675225.5481 | 1186150.4847 | 2675230.4377 | 1186142.6503
34 | 2675225.5481 | 1186150.4847 | 2675225.4478 | 1186150.6454
35 | 2675225.4478 | 1186150.6454 | 2675225.3472 | 1186150.8067
36 | 2675221.0147 | 1186157.7485 | 2675225.3472 | 1186150.8067
37 | 2675221.0147 | 1186157.7485 | 2675220.9144 | 1186157.9092
38 | 2675220.9144 | 1186157.9092 | 2675220.8125 | 1186158.0724
39 | 2675220.8125 | 1186158.0724 | 2675209.4688 | 1186176.248
40 | 2675223.6895 | 1186220.0822 | 2675225.6162 | 1186223.7198
41 | 2675223.6895 | 1186220.0822 | 2675223.0709 | 1186218.9142

## bus_geodata
| x | y | coords
0 | 2675129.3344 | 1186087.9246
1 | 2675130.8194 | 1186090.9251
2 | 2675144.7423 | 1186119.5095
3 | 2675148.861 | 1186128.8308
4 | 2675155.3078 | 1186144.2337
5 | 2675160.4675 | 1186162.6284
6 | 2675170.8057 | 1186195.6444
7 | 2675215.6048 | 1186213.8179
8 | 2675204.4945 | 1186183.3105
9 | 2675216.881 | 1186214.1225
10 | 2675209.3504 | 1186176.4378
11 | 2675221.7032 | 1186217.5188
12 | 2675209.4152 | 1186176.3339
13 | 2675202.3561 | 1186094.0191
14 | 2675231.198 | 1186090.6244
15 | 2675234.7678 | 1186084.8949
16 | 2675275.8711 | 1186066.0308
17 | 2675274.9846 | 1186069.9264
18 | 2675274.9502 | 1186070.0772
19 | 2675268.9169 | 1186080.9963
20 | 2675265.8936 | 1186085.8404
21 | 2675265.4817 | 1186086.5004
22 | 2675254.8045 | 1186103.6082
23 | 2675254.1729 | 1186104.6201
24 | 2675253.9831 | 1186104.9243
25 | 2675253.9474 | 1186104.9814
26 | 2675253.9036 | 1186105.0517
27 | 2675248.773 | 1186113.2722
28 | 2675242.1219 | 1186123.9291
29 | 2675234.2718 | 1186136.5071
30 | 2675239.6719 | 1186127.8546
31 | 2675234.2528 | 1186136.5374
32 | 2675230.4377 | 1186142.6503
33 | 2675225.5481 | 1186150.4847
34 | 2675225.4478 | 1186150.6454
35 | 2675225.3472 | 1186150.8067
36 | 2675221.0147 | 1186157.7485
37 | 2675220.9144 | 1186157.9092
38 | 2675220.8125 | 1186158.0724
39 | 2675223.6895 | 1186220.0822
40 | 2675225.6162 | 1186223.7198
41 | 2675223.0709 | 1186218.9142
42 | 2675209.4688 | 1186176.248
43 | 2675160.4675 | 1186162.6284

## line_std_types
| c_nf_per_km | r_ohm_per_km | x_ohm_per_km | max_i_ka | type | q_mm2 | alpha | voltage_rating
NAYY 4x50 SE | 210 | 0.642 | 0.083 | 0.142 | cs | 50 | 0.00403 | LV
NAYY 4x120 SE | 264 | 0.225 | 0.08 | 0.242 | cs | 120 | 0.00403 | LV
NAYY 4x150 SE | 261 | 0.208 | 0.08 | 0.27 | cs | 150 | 0.00403 | LV
NA2XS2Y 1x95 RM/25 12/20 kV | 216 | 0.313 | 0.132 | 0.252 | cs | 95 | 0.00403 | MV
NA2XS2Y 1x185 RM/25 12/20 kV | 273 | 0.161 | 0.117 | 0.362 | cs | 185 | 0.00403 | MV
NA2XS2Y 1x240 RM/25 12/20 kV | 304 | 0.122 | 0.112 | 0.421 | cs | 240 | 0.00403 | MV
NA2XS2Y 1x95 RM/25 6/10 kV | 315 | 0.313 | 0.123 | 0.249 | cs | 95 | 0.00403 | MV
NA2XS2Y 1x185 RM/25 6/10 kV | 406 | 0.161 | 0.11 | 0.358 | cs | 185 | 0.00403 | MV
NA2XS2Y 1x240 RM/25 6/10 kV | 456 | 0.122 | 0.105 | 0.416 | cs | 240 | 0.00403 | MV
NA2XS2Y 1x150 RM/25 12/20 kV | 250 | 0.206 | 0.116 | 0.319 | cs | 150 | 0.00403 | MV
NA2XS2Y 1x120 RM/25 12/20 kV | 230 | 0.253 | 0.119 | 0.283 | cs | 120 | 0.00403 | MV
NA2XS2Y 1x70 RM/25 12/20 kV | 190 | 0.443 | 0.132 | 0.22 | cs | 70 | 0.00403 | MV
NA2XS2Y 1x150 RM/25 6/10 kV | 360 | 0.206 | 0.11 | 0.315 | cs | 150 | 0.00403 | MV
NA2XS2Y 1x120 RM/25 6/10 kV | 340 | 0.253 | 0.113 | 0.28 | cs | 120 | 0.00403 | MV
NA2XS2Y 1x70 RM/25 6/10 kV | 280 | 0.443 | 0.123 | 0.217 | cs | 70 | 0.00403 | MV
N2XS(FL)2Y 1x120 RM/35 64/110 kV | 112 | 0.153 | 0.166 | 0.366 | cs | 120 | 0.00393 | HV
N2XS(FL)2Y 1x185 RM/35 64/110 kV | 125 | 0.099 | 0.156 | 0.457 | cs | 185 | 0.00393 | HV
N2XS(FL)2Y 1x240 RM/35 64/110 kV | 135 | 0.075 | 0.149 | 0.526 | cs | 240 | 0.00393 | HV
N2XS(FL)2Y 1x300 RM/35 64/110 kV | 144 | 0.06 | 0.144 | 0.588 | cs | 300 | 0.00393 | HV
15-AL1/3-ST1A 0.4 | 11 | 1.8769 | 0.35 | 0.105 | ol | 16 | 0.00403 | LV
24-AL1/4-ST1A 0.4 | 11.25 | 1.2012 | 0.335 | 0.14 | ol | 24 | 0.00403 | LV
48-AL1/8-ST1A 0.4 | 12.2 | 0.5939 | 0.3 | 0.21 | ol | 48 | 0.00403 | LV
94-AL1/15-ST1A 0.4 | 13.2 | 0.306 | 0.29 | 0.35 | ol | 94 | 0.00403 | LV
34-AL1/6-ST1A 10.0 | 9.7 | 0.8342 | 0.36 | 0.17 | ol | 34 | 0.00403 | MV
48-AL1/8-ST1A 10.0 | 10.1 | 0.5939 | 0.35 | 0.21 | ol | 48 | 0.00403 | MV
70-AL1/11-ST1A 10.0 | 10.4 | 0.4132 | 0.339 | 0.29 | ol | 70 | 0.00403 | MV
94-AL1/15-ST1A 10.0 | 10.75 | 0.306 | 0.33 | 0.35 | ol | 94 | 0.00403 | MV
122-AL1/20-ST1A 10.0 | 11.1 | 0.2376 | 0.323 | 0.41 | ol | 122 | 0.00403 | MV
149-AL1/24-ST1A 10.0 | 11.25 | 0.194 | 0.315 | 0.47 | ol | 149 | 0.00403 | MV
34-AL1/6-ST1A 20.0 | 9.15 | 0.8342 | 0.382 | 0.17 | ol | 34 | 0.00403 | MV
48-AL1/8-ST1A 20.0 | 9.5 | 0.5939 | 0.372 | 0.21 | ol | 48 | 0.00403 | MV
70-AL1/11-ST1A 20.0 | 9.7 | 0.4132 | 0.36 | 0.29 | ol | 70 | 0.00403 | MV
94-AL1/15-ST1A 20.0 | 10 | 0.306 | 0.35 | 0.35 | ol | 94 | 0.00403 | MV
122-AL1/20-ST1A 20.0 | 10.3 | 0.2376 | 0.344 | 0.41 | ol | 122 | 0.00403 | MV
149-AL1/24-ST1A 20.0 | 10.5 | 0.194 | 0.337 | 0.47 | ol | 149 | 0.00403 | MV
184-AL1/30-ST1A 20.0 | 10.75 | 0.1571 | 0.33 | 0.535 | ol | 184 | 0.00403 | MV
243-AL1/39-ST1A 20.0 | 11 | 0.1188 | 0.32 | 0.645 | ol | 243 | 0.00403 | MV
48-AL1/8-ST1A 110.0 | 8 | 0.5939 | 0.46 | 0.21 | ol | 48 | 0.00403 | HV
70-AL1/11-ST1A 110.0 | 8.4 | 0.4132 | 0.45 | 0.29 | ol | 70 | 0.00403 | HV
94-AL1/15-ST1A 110.0 | 8.65 | 0.306 | 0.44 | 0.35 | ol | 94 | 0.00403 | HV
122-AL1/20-ST1A 110.0 | 8.5 | 0.2376 | 0.43 | 0.41 | ol | 122 | 0.00403 | HV
149-AL1/24-ST1A 110.0 | 8.75 | 0.194 | 0.41 | 0.47 | ol | 149 | 0.00403 | HV
184-AL1/30-ST1A 110.0 | 8.8 | 0.1571 | 0.4 | 0.535 | ol | 184 | 0.00403 | HV
243-AL1/39-ST1A 110.0 | 9 | 0.1188 | 0.39 | 0.645 | ol | 243 | 0.00403 | HV
305-AL1/39-ST1A 110.0 | 9.2 | 0.0949 | 0.38 | 0.74 | ol | 305 | 0.00403 | HV
490-AL1/64-ST1A 110.0 | 9.75 | 0.059 | 0.37 | 0.96 | ol | 490 | 0.00403 | HV
679-AL1/86-ST1A 110.0 | 9.95 | 0.042 | 0.36 | 1.15 | ol | 679 | 0.00403 | HV
490-AL1/64-ST1A 220.0 | 10 | 0.059 | 0.285 | 0.96 | ol | 490 | 0.00403 | HV
679-AL1/86-ST1A 220.0 | 11.7 | 0.042 | 0.275 | 1.15 | ol | 679 | 0.00403 | HV
490-AL1/64-ST1A 380.0 | 11 | 0.059 | 0.253 | 0.96 | ol | 490 | 0.00403 | HV
679-AL1/86-ST1A 380.0 | 14.6 | 0.042 | 0.25 | 1.15 | ol | 679 | 0.00403 | HV

## trafo_std_types
| i0_percent | pfe_kw | vkr_percent | sn_mva | vn_lv_kv | vn_hv_kv | vk_percent | shift_degree | vector_group | tap_side | tap_neutral | tap_min | tap_max | tap_step_degree | tap_step_percent | tap_phase_shifter
160 MVA 380/110 kV | 0.06 | 60 | 0.25 | 160 | 110 | 380 | 12.2 | 0 | Yy0 | hv | 0 | -9 | 9 | 0 | 1.5 | FALSE
100 MVA 220/110 kV | 0.06 | 55 | 0.26 | 100 | 110 | 220 | 12 | 0 | Yy0 | hv | 0 | -9 | 9 | 0 | 1.5 | FALSE
63 MVA 110/20 kV | 0.04 | 22 | 0.32 | 63 | 20 | 110 | 18 | 150 | YNd5 | hv | 0 | -9 | 9 | 0 | 1.5 | FALSE
40 MVA 110/20 kV | 0.05 | 18 | 0.34 | 40 | 20 | 110 | 16.2 | 150 | YNd5 | hv | 0 | -9 | 9 | 0 | 1.5 | FALSE
25 MVA 110/20 kV | 0.07 | 14 | 0.41 | 25 | 20 | 110 | 12 | 150 | YNd5 | hv | 0 | -9 | 9 | 0 | 1.5 | FALSE
63 MVA 110/10 kV | 0.04 | 22 | 0.32 | 63 | 10 | 110 | 18 | 150 | YNd5 | hv | 0 | -9 | 9 | 0 | 1.5 | FALSE
40 MVA 110/10 kV | 0.05 | 18 | 0.34 | 40 | 10 | 110 | 16.2 | 150 | YNd5 | hv | 0 | -9 | 9 | 0 | 1.5 | FALSE
25 MVA 110/10 kV | 0.07 | 14 | 0.41 | 25 | 10 | 110 | 12 | 150 | YNd5 | hv | 0 | -9 | 9 | 0 | 1.5 | FALSE
0.25 MVA 20/0.4 kV | 0.32 | 0.8 | 1.44 | 0.25 | 0.4 | 20 | 6 | 150 | Yzn5 | hv | 0 | -2 | 2 | 0 | 2.5 | FALSE
0.4 MVA 20/0.4 kV | 0.3375 | 1.35 | 1.425 | 0.4 | 0.4 | 20 | 6 | 150 | Dyn5 | hv | 0 | -2 | 2 | 0 | 2.5 | FALSE
0.63 MVA 20/0.4 kV | 0.2619 | 1.65 | 1.206 | 0.63 | 0.4 | 20 | 6 | 150 | Dyn5 | hv | 0 | -2 | 2 | 0 | 2.5 | FALSE
0.25 MVA 10/0.4 kV | 0.24 | 0.6 | 1.2 | 0.25 | 0.4 | 10 | 4 | 150 | Dyn5 | hv | 0 | -2 | 2 | 0 | 2.5 | FALSE
0.4 MVA 10/0.4 kV | 0.2375 | 0.95 | 1.325 | 0.4 | 0.4 | 10 | 4 | 150 | Dyn5 | hv | 0 | -2 | 2 | 0 | 2.5 | FALSE
0.63 MVA 10/0.4 kV | 0.1873 | 1.18 | 1.0794 | 0.63 | 0.4 | 10 | 4 | 150 | Dyn5 | hv | 0 | -2 | 2 | 0 | 2.5 | FALSE

## trafo3w_std_types
| sn_hv_mva | sn_mv_mva | sn_lv_mva | vn_hv_kv | vn_mv_kv | vn_lv_kv | vk_hv_percent | vk_mv_percent | vk_lv_percent | vkr_hv_percent | vkr_mv_percent | vkr_lv_percent | pfe_kw | i0_percent | shift_mv_degree | shift_lv_degree | vector_group | tap_side | tap_neutral | tap_min | tap_max | tap_step_percent
63/25/38 MVA 110/20/10 kV | 63 | 25 | 38 | 110 | 20 | 10 | 10.4 | 10.4 | 10.4 | 0.28 | 0.32 | 0.35 | 35 | 0.89 | 0 | 0 | YN0yn0yn0 | hv | 0 | -10 | 10 | 1.2
63/25/38 MVA 110/10/10 kV | 63 | 25 | 38 | 110 | 10 | 10 | 10.4 | 10.4 | 10.4 | 0.28 | 0.32 | 0.35 | 35 | 0.89 | 0 | 0 | YN0yn0yn0 | hv | 0 | -10 | 10 | 1.2

## fuse_std_types
| fuse_type | i_rated_a | t_avg | t_min | t_total | x_avg | x_min | x_total
HV 100A | HV 100A | 100 | 0 | [10.0, 3.64, 0.854, 0.281, 0.1, 0.0531, 0.022, 0.01] | [10.0, 4.267, 1.21, 0.403, 0.1, 0.058, 0.022, 0.01] | 0 | [300.0, 350.0, 450.0, 550.0, 700.0, 850.0, 1200.0, 1752.0] | [600.0, 700.0, 900.0, 1150.0, 1665.0, 2000.0, 3000.0, 4313.0]
HV 10A | HV 10A | 10 | 0 | [10.0, 1675.0, 0.344, 0.156, 0.1, 0.0417, 0.0171, 0.01] | [10.0, 1.3, 0.3, 0.155, 0.1, 0.0555, 0.023, 0.01] | 0 | [30.0, 32.0, 35.0, 37.0, 39.0, 50.0, 70.0, 88.0] | [60.0, 70.0, 80.0, 87.0, 94.0, 110.0, 150.0, 216.0]
HV 125A | HV 125A | 125 | 0 | [10.0, 1.82, 0.344, 0.1, 0.0467, 0.0269, 0.01] | [10.0, 2.478, 0.426, 0.1, 0.0427, 0.0211, 0.01] | 0 | [375.0, 500.0, 700.0, 925.0, 1200.0, 1500.0, 2341.0] | [750.0, 1000.0, 1500.0, 2200.0, 3000.0, 4000.0, 5765.0]
HV 160A | HV 160A | 160 | 0 | [10.0, 4.15, 1.03, 0.198, 0.1, 0.051, 0.0172, 0.01] | [10.0, 2.3, 0.734, 0.274, 0.1, 0.046, 0.0177, 0.01] | 0 | [480.0, 550.0, 700.0, 1000.0, 1260.0, 1600.0, 2500.0, 3227.0] | [960.0, 1300.0, 1700.0, 2200.0, 2996.0, 4000.0, 6000.0, 7946.0]
HV 16A | HV 16A | 16 | 0 | [10.0, 0.352, 0.164, 0.1, 0.0649, 0.0342, 0.01] | [10.0, 2.34, 0.722, 0.181, 0.1, 0.055, 0.0296, 0.01] | 0 | [48.0, 60.0, 65.0, 71.0, 80.0, 100.0, 162.0] | [96.0, 110.0, 125.0, 150.0, 168.0, 200.0, 250.0, 398.0]
HV 200A | HV 200A | 200 | 0 | [10.0, 4.267, 1.21, 0.403, 0.1, 0.058, 0.022, 0.01] | [10.0, 3.73, 1.654, 0.328, 0.1, 0.0531, 0.019, 0.01] | 0 | [600.0, 700.0, 900.0, 1150.0, 1665.0, 2000.0, 3000.0, 4313.0] | [1200.0, 1500.0, 1800.0, 2700.0, 3960.0, 5000.0, 7500.0, 10620.0]
HV 20A | HV 20A | 20 | 0 | [10.0, 1.3, 0.3, 0.155, 0.1, 0.0555, 0.023, 0.01] | [10.0, 1.3, 0.161, 0.1, 0.0611, 0.0399, 0.0141, 0.01] | 0 | [60.0, 70.0, 80.0, 87.0, 94.0, 110.0, 150.0, 216.0] | [120.0, 150.0, 200.0, 223.0, 260.0, 300.0, 450.0, 532.0]
HV 25A | HV 25A | 25 | 0 | [10.0, 2.512, 0.833, 0.299, 0.1, 0.0372, 0.0223, 0.01] | [10.0, 3.125, 0.597, 0.198, 0.1, 0.0378, 0.022, 0.01] | 0 | [75.0, 82.0, 90.0, 100.0, 124.0, 170.0, 200.0, 289.0] | [150.0, 170.0, 210.0, 250.0, 294.0, 400.0, 500.0, 711.0]
HV 31.5A | HV 31.5A | 31.5 | 0 | [10.0, 2.34, 0.722, 0.181, 0.1, 0.055, 0.0296, 0.01] | [10.0, 2.84, 0.368, 0.164, 0.1, 0.0621, 0.0378, 0.0195, 0.01] | 0 | [95.0, 110.0, 125.0, 150.0, 165.0, 200.0, 250.0, 390.0] | [189.0, 220.0, 300.0, 350.0, 393.0, 450.0, 530.0, 700.0, 960.0]
HV 40A | HV 40A | 40 | 0 | [10.0, 1.3, 0.161, 0.1, 0.0611, 0.0399, 0.0141, 0.01] | [10.0, 2.05, 0.369, 0.198, 0.1, 0.051, 0.0298, 0.01] | 0 | [120.0, 150.0, 200.0, 223.0, 260.0, 300.0, 450.0, 532.0] | [240.0, 300.0, 400.0, 450.0, 530.0, 650.0, 800.0, 1311.0]
HV 50A | HV 50A | 50 | 0 | [10.0, 3.215, 0.597, 0.198, 0.1, 0.0378, 0.022, 0.01] | [10.0, 3.64, 0.854, 0.281, 0.1, 0.0531, 0.022, 0.01] | 0 | [150.0, 170.0, 210.0, 250.0, 294.0, 400.0, 500.0, 711.0] | [300.0, 350.0, 450.0, 550.0, 700.0, 850.0, 1200.0, 1752.0]
HV 6.3A | HV 6.3A | 6.3 | 0 | [10.0, 1.39, 0.344, 0.168, 0.1, 0.056, 0.0263, 0.01] | [10.0, 1.711, 0.516, 0.198, 0.1, 0.0634, 0.0303, 0.01] | 0 | [19.0, 19.5, 20.4, 20.8, 22.0, 25.0, 32.0, 48.0] | [38.0, 40.0, 43.0, 48.0, 53.0, 60.0, 75.0, 118.0]
HV 63A | HV 63A | 63 | 0 | [10.0, 2.84, 0.368, 0.164, 0.1, 0.0621, 0.0378, 0.0195, 0.01] | [10.0, 1.82, 0.344, 0.1, 0.0467, 0.0269, 0.01] | 0 | [189.0, 220.0, 300.0, 350.0, 393.0, 450.0, 530.0, 700.0, 961.0] | [378.0, 500.0, 700.0, 934.0, 1200.0, 1500.0, 2366.0]
HV 80A | HV 80A | 80 | 0 | [10.0, 2.05, 0.369, 0.198, 0.1, 0.051, 0.0298, 0.01] | [10.0, 4.15, 1.03, 0.198, 0.1, 0.051, 0.0172, 0.01] | 0 | [240.0, 300.0, 400.0, 450.0, 530.0, 650.0, 800.0, 1311.0] | [480.0, 550.0, 700.0, 1000.0, 1260.0, 1600.0, 2500.0, 3227.0]
Siemens NH-1-100 | Siemens NH-1-100 | 100 | [5400.0, 2000.0, 400.0, 20.0, 1.0, 0.2, 0.012, 0.004] | 0 | 0 | [150.0, 190.0, 250.0, 430.0, 900.0, 1250.0, 2700.0, 3600.0] | 0 | 0
Siemens NH-1-125 | Siemens NH-1-125 | 125 | [4800.0, 120.0, 7.0, 0.1, 0.004] | 0 | 0 | [180.0, 400.0, 740.0, 2000.0, 4250.0] | 0 | 0
Siemens NH-1-16 | Siemens NH-1-16 | 16 | [4000.0, 400.0, 2.0, 0.1, 0.04, 0.01] | 0 | 0 | [26.0, 35.0, 75.0, 150.0, 200.0, 300.0] | 0 | 0
Siemens NH-1-160 | Siemens NH-1-160 | 160 | [4800.0, 120.0, 7.0, 0.1, 0.004] | 0 | 0 | [210.0, 500.0, 900.0, 2300.0, 5000.0] | 0 | 0
Siemens NH-1-25 | Siemens NH-1-25 | 25 | [4000.0, 1000.0, 10.0, 0.2, 0.02, 0.01] | 0 | 0 | [40.0, 50.0, 100.0, 210.0, 400.0, 500.0] | 0 | 0
Siemens NH-1-50 | Siemens NH-1-50 | 50 | [4000.0, 40.0, 4.0, 1.0, 0.02, 0.01] | 0 | 0 | [86.0, 200.0, 300.0, 400.0, 1000.0, 1280.0] | 0 | 0
Siemens NH-1-63 | Siemens NH-1-63 | 63 | [4000.0, 100.0, 10.0, 2.0, 0.04, 0.01] | 0 | 0 | [100.0, 200.0, 300.0, 400.0, 1000.0, 1500.0] | 0 | 0
Siemens NH-1-80 | Siemens NH-1-80 | 80 | [4800.0, 120.0, 7.0, 0.1, 0.01] | 0 | 0 | [150.58, 250.0, 450.0, 1150.0, 2470.0] | 0 | 0
Siemens NH-2-1000 | Siemens NH-2-1000 | 1000 | [4800.0, 120.0, 7.0, 0.1, 0.004] | 0 | 0 | [1900.0, 3500.0, 8400.0, 24000.0, 52000.0] | 0 | 0
Siemens NH-2-200 | Siemens NH-2-200 | 200 | [4800.0, 120.0, 7.0, 0.1, 0.004] | 0 | 0 | [280.0, 650.0, 1200.0, 3000.0, 7000.0] | 0 | 0
Siemens NH-2-224 | Siemens NH-2-224 | 224 | [4800.0, 120.0, 7.0, 0.2, 0.04, 0.004] | 0 | 0 | [400.0, 750.0, 1453.0, 3025.0, 4315.0, 7600.0] | 0 | 0
Siemens NH-2-250 | Siemens NH-2-250 | 250 | [4800.0, 120.0, 7.0, 0.1, 0.004] | 0 | 0 | [450.0, 800.0, 1650.0, 4000.0, 8500.0] | 0 | 0
Siemens NH-2-315 | Siemens NH-2-315 | 315 | [4800.0, 120.0, 7.0, 0.1, 0.004] | 0 | 0 | [550.0, 920.0, 1900.0, 5000.0, 11000.0] | 0 | 0
Siemens NH-2-355 | Siemens NH-2-355 | 355 | [4800.0, 120.0, 6.0, 0.1, 0.004] | 0 | 0 | [650.0, 1116.27, 2350.0, 5840.0, 12790.0] | 0 | 0
Siemens NH-2-400 | Siemens NH-2-400 | 400 | [4800.0, 120.0, 7.0, 0.1, 0.004] | 0 | 0 | [720.0, 1350.0, 2800.0, 6500.0, 15000.0] | 0 | 0
Siemens NH-2-425 | Siemens NH-2-425 | 425 | [4800.0, 120.0, 7.0, 0.1, 0.004] | 0 | 0 | [850.0, 1500.0, 3050.0, 7500.0, 16500.0] | 0 | 0
Siemens NH-2-630 | Siemens NH-2-630 | 630 | [4800.0, 120.0, 7.0, 0.1, 0.004] | 0 | 0 | [1200.0, 2000.0, 4800.0, 12000.0, 26000.0] | 0 | 0

## res_bus
| vm_pu | va_degree | p_mw | q_mvar
0 | 0.99508 | -0.034475 | 0.026491 | 0.0066393
1 | 0.99521 | -0.033581 | 0.017001 | 0.0042608
2 | 0.99719 | -0.019673 | 0.010325 | 0.0025876
3 | 0.99797 | -0.014172 | 0.03104 | 0.0077793
4 | 1 | 0 | -0.17188 | -0.043071
5 | 0.99766 | -0.016227 | 0 | 0
6 | 0.99333 | -0.046351 | 0 | 0
7 | 0.99103 | -0.062607 | 0.0015408 | 0.00038615
8 | 0.98963 | -0.072296 | 0.0015408 | 0.00038615
9 | 0.991 | -0.062818 | 0.0015392 | 0.00038577
10 | 0.98883 | -0.077958 | 0.0022139 | 0.00055486
11 | 0.99087 | -0.063685 | 0.0016229 | 0.00040675
12 | 0.98882 | -0.078038 | 0.0015393 | 0.00038579
13 | 0.98112 | -0.13265 | 0.0017613 | 0.00044142
14 | 0.98128 | -0.13149 | 0.0027665 | 0.00069334
15 | 0.98133 | -0.13118 | 0.0023834 | 0.00059734
16 | 0.98201 | -0.12633 | 0.0016671 | 0.00041782
17 | 0.98206 | -0.12597 | 0.0029412 | 0.00073713
18 | 0.98206 | -0.12596 | 0.0016671 | 0.00041782
19 | 0.9823 | -0.12425 | 0.0016111 | 0.00040378
20 | 0.98242 | -0.12337 | 0.0028687 | 0.00071895
21 | 0.98244 | -0.12323 | 0.0016106 | 0.00040365
22 | 0.98301 | -0.11921 | 0.0033672 | 0.00084389
23 | 0.98304 | -0.11893 | 0.004154 | 0.0010411
24 | 0.98306 | -0.11883 | 0.0014715 | 0.00036879
25 | 0.98306 | -0.11881 | 0.0015479 | 0.00038794
26 | 0.98307 | -0.11879 | 0.0019468 | 0.00048791
27 | 0.98351 | -0.11561 | 0.0031414 | 0.00078731
28 | 0.98415 | -0.11108 | 0.0050023 | 0.0012537
29 | 0.98505 | -0.1047 | 0.00147 | 0.00036842
30 | 0.98442 | -0.10918 | 0.0027586 | 0.00069138
31 | 0.98505 | -0.10468 | 0.0014685 | 0.00036805
32 | 0.98553 | -0.1013 | 0.005233 | 0.0013115
33 | 0.98621 | -0.09648 | 0.0016165 | 0.00040513
34 | 0.98622 | -0.096378 | 0.0016161 | 0.00040502
35 | 0.98624 | -0.096273 | 0.0016149 | 0.00040473
36 | 0.9869 | -0.091598 | 0.001616 | 0.00040502
37 | 0.98691 | -0.091487 | 0.0016165 | 0.00040513
38 | 0.98693 | -0.091371 | 0.0016152 | 0.0004048
39 | 0.99083 | -0.064011 | 0.0027605 | 0.00069185
40 | 0.99081 | -0.064126 | 0.0027605 | 0.00069185
41 | 0.99084 | -0.063936 | 0.0071404 | 0.0017896
42 | 0.98881 | -0.078102 | 0.0015393 | 0.00038579
43 | 0.99998 | 149.9947 | 0 | 0

## res_line
| p_from_mw | q_from_mvar | p_to_mw | q_to_mvar | pl_mw | ql_mvar | i_from_ka | i_to_ka | i_ka | vm_from_pu | va_from_degree | vm_to_pu | va_to_degree | loading_percent
0 | -0.026491 | -0.0066393 | 0.026494 | 0.0066405 | 3.2783e-06 | 1.2174e-06 | 0.039614 | 0.039614 | 0.039614 | 0.99508 | -0.034475 | 0.99521 | -0.033581 | 14.6719
1 | -0.043495 | -0.010901 | 0.043579 | 0.010933 | 8.392e-05 | 3.1863e-05 | 0.065034 | 0.065033 | 0.065034 | 0.99521 | -0.033581 | 0.99719 | -0.019673 | 24.0865
2 | -0.053904 | -0.013521 | 0.053945 | 0.013536 | 4.1146e-05 | 1.5692e-05 | 0.08044 | 0.08044 | 0.08044 | 0.99719 | -0.019673 | 0.99797 | -0.014172 | 29.7926
3 | -0.084985 | -0.021316 | 0.085152 | 0.02138 | 0.00016733 | 6.414e-05 | 0.12672 | 0.12672 | 0.12672 | 0.99797 | -0.014172 | 1 | 0 | 46.9339
4 | 0.085931 | 0.021691 | -0.085735 | -0.021616 | 0.00019538 | 7.4896e-05 | 0.12792 | 0.12792 | 0.12792 | 1 | 0 | 0.99766 | -0.016227 | 47.3781
5 | 0.085735 | 0.021616 | -0.085375 | -0.021478 | 0.00036028 | 0.00013811 | 0.12792 | 0.12792 | 0.12792 | 0.99766 | -0.016227 | 0.99333 | -0.046351 | 47.3781
6 | 0.017406 | 0.0043667 | -0.017367 | -0.0043528 | 3.9169e-05 | 1.3873e-05 | 0.026076 | 0.026077 | 0.026077 | 0.99333 | -0.046351 | 0.99103 | -0.062607 | 9.658
7 | 0.067969 | 0.017111 | -0.067723 | -0.017017 | 0.00024543 | 9.3906e-05 | 0.10184 | 0.10184 | 0.10184 | 0.99333 | -0.046351 | 0.98963 | -0.072296 | 37.7204
8 | 0.015826 | 0.0039666 | -0.015826 | -0.0039665 | 4.623e-07 | 1.609e-07 | 0.023763 | 0.023763 | 0.023763 | 0.99103 | -0.062607 | 0.991 | -0.062818 | 8.8012
9 | 0.066183 | 0.016631 | -0.06613 | -0.016611 | 5.2112e-05 | 1.9935e-05 | 0.099528 | 0.099528 | 0.099528 | 0.98963 | -0.072296 | 0.98883 | -0.077958 | 36.8623
10 | 0.014287 | 0.0035807 | -0.014285 | -0.0035801 | 1.7135e-06 | 5.8215e-07 | 0.021452 | 0.021452 | 0.021452 | 0.991 | -0.062818 | 0.99087 | -0.063685 | 7.9452
11 | 0.063917 | 0.016056 | -0.063916 | -0.016056 | 7.0691e-07 | 2.7032e-07 | 0.096197 | 0.096197 | 0.096197 | 0.98883 | -0.077958 | 0.98882 | -0.078038 | 35.6284
12 | 0.012662 | 0.0031734 | -0.012662 | -0.0031732 | 4.4083e-07 | 1.4438e-07 | 0.019015 | 0.019015 | 0.019015 | 0.99087 | -0.063685 | 0.99084 | -0.063936 | 7.0425
13 | 0.062377 | 0.01567 | -0.062376 | -0.01567 | 5.5698e-07 | 2.1292e-07 | 0.09388 | 0.09388 | 0.09388 | 0.98882 | -0.078038 | 0.98881 | -0.078102 | 34.7705
14 | -0.0017613 | -0.00044142 | 0.0017616 | 0.00044073 | 2.8123e-07 | -6.897e-07 | 0.0026712 | 0.002671 | 0.0026712 | 0.98112 | -0.13265 | 0.98128 | -0.13149 | 0.98935
15 | -0.004528 | -0.0011341 | 0.0045282 | 0.0011341 | 1.9858e-07 | -8.9066e-09 | 0.006866 | 0.006866 | 0.006866 | 0.98128 | -0.13149 | 0.98133 | -0.13118 | 2.543
16 | -0.0069116 | -0.0017314 | 0.0069163 | 0.0017323 | 4.6341e-06 | 9.2746e-07 | 0.01048 | 0.01048 | 0.01048 | 0.98133 | -0.13118 | 0.98201 | -0.12633 | 3.8815
17 | -0.0085834 | -0.0021501 | 0.0085838 | 0.0021503 | 4.217e-07 | 1.1164e-07 | 0.013006 | 0.013006 | 0.013006 | 0.98201 | -0.12633 | 0.98206 | -0.12597 | 4.817
18 | -0.011525 | -0.0028874 | 0.011525 | 0.0028874 | 2.9432e-08 | 9.3629e-09 | 0.017462 | 0.017462 | 0.017462 | 0.98206 | -0.12597 | 0.98206 | -0.12596 | 6.4675
19 | -0.013192 | -0.0033052 | 0.013195 | 0.0033063 | 3.1166e-06 | 1.0405e-06 | 0.019988 | 0.019988 | 0.019988 | 0.98206 | -0.12596 | 0.9823 | -0.12425 | 7.4031
20 | -0.014806 | -0.00371 | 0.014808 | 0.0037107 | 1.7925e-06 | 6.1711e-07 | 0.022429 | 0.022429 | 0.022429 | 0.9823 | -0.12425 | 0.98242 | -0.12337 | 8.307
21 | -0.017677 | -0.0044296 | 0.017677 | 0.0044297 | 3.4798e-07 | 1.2399e-07 | 0.026774 | 0.026774 | 0.026774 | 0.98242 | -0.12337 | 0.98244 | -0.12323 | 9.9162
22 | -0.019288 | -0.0048334 | 0.019299 | 0.0048373 | 1.0739e-05 | 3.8749e-06 | 0.029213 | 0.029213 | 0.029213 | 0.98244 | -0.12323 | 0.98301 | -0.11921 | 10.8197
23 | -0.022666 | -0.0056812 | 0.022667 | 0.0056815 | 8.7618e-07 | 3.2187e-07 | 0.03431 | 0.03431 | 0.03431 | 0.98301 | -0.11921 | 0.98304 | -0.11893 | 12.7075
24 | -0.026821 | -0.0067226 | 0.026821 | 0.0067227 | 3.6873e-07 | 1.3727e-07 | 0.040598 | 0.040598 | 0.040598 | 0.98304 | -0.11893 | 0.98306 | -0.11883 | 15.0363
25 | -0.028292 | -0.0070915 | 0.028293 | 0.0070915 | 7.711e-08 | 2.8803e-08 | 0.042825 | 0.042825 | 0.042825 | 0.98306 | -0.11883 | 0.98306 | -0.11881 | 15.8612
26 | -0.02984 | -0.0074795 | 0.029841 | 0.0074795 | 1.0543e-07 | 3.95e-08 | 0.045168 | 0.045168 | 0.045168 | 0.98306 | -0.11881 | 0.98307 | -0.11879 | 16.729
27 | -0.031787 | -0.0079674 | 0.031801 | 0.0079727 | 1.3998e-05 | 5.2611e-06 | 0.048115 | 0.048115 | 0.048115 | 0.98307 | -0.11879 | 0.98351 | -0.11561 | 17.8204
28 | -0.034943 | -0.00876 | 0.034965 | 0.0087683 | 2.1909e-05 | 8.2672e-06 | 0.052868 | 0.052868 | 0.052868 | 0.98351 | -0.11561 | 0.98415 | -0.11108 | 19.5807
29 | -0.039967 | -0.010022 | 0.039977 | 0.010026 | 1.0545e-05 | 3.9969e-06 | 0.060431 | 0.060431 | 0.060431 | 0.98415 | -0.11108 | 0.98442 | -0.10918 | 22.3819
30 | 0.042763 | 0.010727 | -0.042736 | -0.010717 | 2.6561e-05 | 1.0086e-05 | 0.064601 | 0.064601 | 0.064601 | 0.98505 | -0.1047 | 0.98442 | -0.10918 | 23.9263
31 | -0.044233 | -0.011096 | 0.044233 | 0.011096 | 9.9756e-08 | 3.7912e-08 | 0.066822 | 0.066822 | 0.066822 | 0.98505 | -0.1047 | 0.98505 | -0.10468 | 24.7487
32 | -0.045701 | -0.011464 | 0.045723 | 0.011472 | 2.1432e-05 | 8.1512e-06 | 0.06904 | 0.06904 | 0.06904 | 0.98505 | -0.10468 | 0.98553 | -0.1013 | 25.5704
33 | -0.050956 | -0.012784 | 0.05099 | 0.012797 | 3.4115e-05 | 1.3003e-05 | 0.076941 | 0.076941 | 0.076941 | 0.98553 | -0.1013 | 0.98621 | -0.09648 | 28.4967
34 | -0.052606 | -0.013202 | 0.052607 | 0.013202 | 7.4475e-07 | 2.8403e-07 | 0.07938 | 0.07938 | 0.07938 | 0.98621 | -0.09648 | 0.98622 | -0.096378 | 29.4
35 | -0.054223 | -0.013607 | 0.054224 | 0.013607 | 7.9413e-07 | 3.0301e-07 | 0.081818 | 0.081818 | 0.081818 | 0.98622 | -0.096378 | 0.98624 | -0.096273 | 30.3031
36 | -0.055839 | -0.014012 | 0.055875 | 0.014026 | 3.6248e-05 | 1.3837e-05 | 0.084255 | 0.084255 | 0.084255 | 0.98624 | -0.096273 | 0.9869 | -0.091598 | 31.2055
37 | -0.057491 | -0.014431 | 0.057492 | 0.014431 | 8.8826e-07 | 3.3922e-07 | 0.086691 | 0.086691 | 0.086691 | 0.9869 | -0.091598 | 0.98691 | -0.091487 | 32.108
38 | -0.059108 | -0.014836 | 0.059109 | 0.014837 | 9.5348e-07 | 3.6427e-07 | 0.089129 | 0.089129 | 0.089129 | 0.98691 | -0.091487 | 0.98693 | -0.091371 | 33.0106
39 | -0.060725 | -0.015242 | 0.060837 | 0.015284 | 0.00011209 | 4.2836e-05 | 0.091564 | 0.091564 | 0.091564 | 0.98693 | -0.091371 | 0.98881 | -0.078102 | 33.9126
40 | 0.0027605 | 0.00069181 | -0.0027605 | -0.00069185 | 4.4147e-08 | -3.6036e-08 | 0.0041457 | 0.0041458 | 0.0041458 | 0.99083 | -0.064011 | 0.99081 | -0.064126 | 1.5355
41 | -0.005521 | -0.0013837 | 0.0055211 | 0.0013837 | 5.6701e-08 | 4.7843e-09 | 0.0082914 | 0.0082914 | 0.0082914 | 0.99083 | -0.064011 | 0.99084 | -0.063936 | 3.0709

## res_trafo
| p_hv_mw | q_hv_mvar | p_lv_mw | q_lv_mvar | pl_mw | ql_mvar | i_hv_ka | i_lv_ka | vm_hv_pu | va_hv_degree | vm_lv_pu | va_lv_degree | loading_percent
0 | 2.5187e-16 | 8.8016e-16 | 0.00079998 | 7.4552e-08 | 0.00079998 | 7.4552e-08 | 2.6429e-17 | 0.0011547 | 0.99998 | 149.9947 | 1 | 0 | 0.31999

## res_ext_grid
| p_mw | q_mvar
0 | 0.20365 | 0.051032

## res_load
| p_mw | q_mvar
0 | 0.026491 | 0.0066393
1 | 0.017001 | 0.0042608
2 | 0.010325 | 0.0025876
3 | 0.03104 | 0.0077793
4 | 0.031764 | 0.0079607
5 | 0.0015408 | 0.00038615
6 | 0.0015408 | 0.00038615
7 | 0.0015392 | 0.00038577
8 | 0.0022139 | 0.00055486
9 | 0.0016229 | 0.00040675
10 | 0.0015393 | 0.00038579
11 | 0.0017613 | 0.00044142
12 | 0.0027665 | 0.00069334
13 | 0.0023834 | 0.00059734
14 | 0.0016671 | 0.00041782
15 | 0.0029412 | 0.00073713
16 | 0.0016671 | 0.00041782
17 | 0.0016111 | 0.00040378
18 | 0.0028687 | 0.00071895
19 | 0.0016106 | 0.00040365
20 | 0.0033672 | 0.00084389
21 | 0.004154 | 0.0010411
22 | 0.0014715 | 0.00036879
23 | 0.0015479 | 0.00038794
24 | 0.0019468 | 0.00048791
25 | 0.0031414 | 0.00078731
26 | 0.0050023 | 0.0012537
27 | 0.00147 | 0.00036842
28 | 0.0027586 | 0.00069138
29 | 0.0014685 | 0.00036805
30 | 0.005233 | 0.0013115
31 | 0.0016165 | 0.00040513
32 | 0.0016161 | 0.00040502
33 | 0.0016149 | 0.00040473
34 | 0.001616 | 0.00040502
35 | 0.0016165 | 0.00040513
36 | 0.0016152 | 0.0004048
37 | 0.0027605 | 0.00069185
38 | 0.0027605 | 0.00069185
39 | 0.0071404 | 0.0017896
40 | 0.0015393 | 0.00038579

## dtypes
| element | column | dtype
0 | bus | name | object
1 | bus | vn_kv | float64
2 | bus | type | object
3 | bus | zone | object
4 | bus | in_service | bool
5 | load | name | object
6 | load | bus | uint32
7 | load | p_mw | float64
8 | load | q_mvar | float64
9 | load | const_z_percent | float64
10 | load | const_i_percent | float64
11 | load | sn_mva | float64
12 | load | scaling | float64
13 | load | in_service | bool
14 | load | type | object
15 | ext_grid | name | object
16 | ext_grid | bus | uint32
17 | ext_grid | vm_pu | float64
18 | ext_grid | va_degree | float64
19 | ext_grid | slack_weight | float64
20 | ext_grid | in_service | bool
21 | line | name | object
22 | line | std_type | object
23 | line | from_bus | uint32
24 | line | to_bus | uint32
25 | line | length_km | float64
26 | line | r_ohm_per_km | float64
27 | line | x_ohm_per_km | float64
28 | line | c_nf_per_km | float64
29 | line | g_us_per_km | float64
30 | line | max_i_ka | float64
31 | line | df | float64
32 | line | parallel | uint32
33 | line | type | object
34 | line | in_service | bool
35 | trafo | name | object
36 | trafo | std_type | object
37 | trafo | hv_bus | uint32
38 | trafo | lv_bus | uint32
39 | trafo | sn_mva | float64
40 | trafo | vn_hv_kv | float64
41 | trafo | vn_lv_kv | float64
42 | trafo | vk_percent | float64
43 | trafo | vkr_percent | float64
44 | trafo | pfe_kw | float64
45 | trafo | i0_percent | float64
46 | trafo | shift_degree | float64
47 | trafo | tap_side | object
48 | trafo | tap_neutral | int32
49 | trafo | tap_min | int32
50 | trafo | tap_max | int32
51 | trafo | tap_step_percent | float64
52 | trafo | tap_step_degree | float64
53 | trafo | tap_pos | int32
54 | trafo | tap_phase_shifter | bool
55 | trafo | parallel | uint32
56 | trafo | df | float64
57 | trafo | in_service | bool
58 | line_geodata | coords | object
59 | bus_geodata | x | float64
60 | bus_geodata | y | float64
61 | bus_geodata | coords | object
62 | res_bus | vm_pu | float64
63 | res_bus | va_degree | float64
64 | res_bus | p_mw | float64
65 | res_bus | q_mvar | float64
66 | res_line | p_from_mw | float64
67 | res_line | q_from_mvar | float64
68 | res_line | p_to_mw | float64
69 | res_line | q_to_mvar | float64
70 | res_line | pl_mw | float64
71 | res_line | ql_mvar | float64
72 | res_line | i_from_ka | float64
73 | res_line | i_to_ka | float64
74 | res_line | i_ka | float64
75 | res_line | vm_from_pu | float64
76 | res_line | va_from_degree | float64
77 | res_line | vm_to_pu | float64
78 | res_line | va_to_degree | float64
79 | res_line | loading_percent | float64
80 | res_trafo | p_hv_mw | float64
81 | res_trafo | q_hv_mvar | float64
82 | res_trafo | p_lv_mw | float64
83 | res_trafo | q_lv_mvar | float64
84 | res_trafo | pl_mw | float64
85 | res_trafo | ql_mvar | float64
86 | res_trafo | i_hv_ka | float64
87 | res_trafo | i_lv_ka | float64
88 | res_trafo | vm_hv_pu | float64
89 | res_trafo | va_hv_degree | float64
90 | res_trafo | vm_lv_pu | float64
91 | res_trafo | va_lv_degree | float64
92 | res_trafo | loading_percent | float64
93 | res_ext_grid | p_mw | float64
94 | res_ext_grid | q_mvar | float64
95 | res_load | p_mw | float64
96 | res_load | q_mvar | float64

## parameters
| version | format_version | converged | OPF_converged | name | f_hz | sn_mva
0 | 2.14.6 | 2.14.0 | TRUE | FALSE |  | 50 | 1