## bus
| name | vn_kv | type | zone | in_service
0 | bus_LV_1402-7_1_4_node_39 | 0.4 | n |  | TRUE
1 | bus_LV_1402-7_1_4_node_43 | 0.4 | n |  | TRUE
2 | bus_LV_1402-7_1_4_node_49 | 0.4 | n |  | TRUE
3 | bus_LV_1402-7_1_4_node_41 | 0.4 | n |  | TRUE
4 | bus_LV_1402-7_1_4_node_3 | 0.4 | n |  | TRUE
5 | bus_LV_1402-7_1_4_node_4 | 0.4 | n |  | TRUE
6 | bus_LV_1402-7_1_4_node_5 | 0.4 | n |  | TRUE
7 | bus_LV_1402-7_1_4_node_6 | 0.4 | n |  | TRUE
8 | bus_LV_1402-7_1_4_node_7 | 0.4 | n |  | TRUE
9 | bus_LV_1402-7_1_4_node_8 | 0.4 | n |  | TRUE
10 | bus_LV_1402-7_1_4_node_24 | 0.4 | n |  | TRUE
11 | bus_LV_1402-7_1_4_node_14 | 0.4 | n |  | TRUE
12 | bus_LV_1402-7_1_4_node_9 | 0.4 | n |  | TRUE
13 | bus_LV_1402-7_1_4_node_38 | 0.4 | n |  | TRUE
14 | bus_LV_1402-7_1_4_node_22 | 0.4 | n |  | TRUE
15 | bus_LV_1402-7_1_4_node_19 | 0.4 | n |  | TRUE
16 | bus_LV_1402-7_1_4_node_15 | 0.4 | n |  | TRUE
17 | bus_LV_1402-7_1_4_node_10 | 0.4 | n |  | TRUE
18 | bus_LV_1402-7_1_4_node_11 | 0.4 | n |  | TRUE
19 | bus_LV_1402-7_1_4_node_12 | 0.4 | n |  | TRUE
20 | bus_LV_1402-7_1_4_node_13 | 0.4 | n |  | TRUE
21 | bus_LV_1402-7_1_4_node_25 | 0.4 | n |  | TRUE
22 | bus_LV_1402-7_1_4_node_32 | 0.4 | n |  | TRUE
23 | bus_LV_1402-7_1_4_node_45 | 0.4 | n |  | TRUE
24 | bus_LV_1402-7_1_4_node_46 | 0.4 | n |  | TRUE
25 | bus_LV_1402-7_1_4_node_26 | 0.4 | n |  | TRUE
26 | bus_LV_1402-7_1_4_node_47 | 0.4 | n |  | TRUE
27 | bus_LV_1402-7_1_4_node_48 | 0.4 | n |  | TRUE
28 | bus_LV_1402-7_1_4_node_37 | 0.4 | n |  | TRUE
29 | bus_LV_1402-7_1_4_node_16 | 0.4 | n |  | TRUE
30 | bus_LV_1402-7_1_4_node_17 | 0.4 | n |  | TRUE
31 | bus_LV_1402-7_1_4_node_18 | 0.4 | n |  | TRUE
32 | bus_LV_1402-7_1_4_node_30 | 0.4 | n |  | TRUE
33 | bus_LV_1402-7_1_4_node_36 | 0.4 | n |  | TRUE
34 | bus_LV_1402-7_1_4_node_20 | 0.4 | n |  | TRUE
35 | bus_LV_1402-7_1_4_node_21 | 0.4 | n |  | TRUE
36 | bus_LV_1402-7_1_4_node_23 | 0.4 | n |  | TRUE
37 | bus_LV_1402-7_1_4_node_33 | 0.4 | n |  | TRUE
38 | bus_LV_1402-7_1_4_node_34 | 0.4 | n |  | TRUE
39 | bus_LV_1402-7_1_4_node_44 | 0.4 | n |  | TRUE
40 | bus_LV_1402-7_1_4_node_35 | 0.4 | n |  | TRUE
41 | bus_LV_1402-7_1_4_node_42 | 0.4 | n |  | TRUE
42 | bus_LV_1402-7_1_4_node_51 | 0.4 | n |  | TRUE
43 | bus_MV_137_0_node_138 | 20 | n |  | TRUE

## load
| name | bus | p_mw | q_mvar | const_z_percent | const_i_percent | sn_mva | scaling | in_service | type
0 | LV_1402-7_1_4_load_39 | 0 | 0.00047938 | 0.00012014 | 0 | 0 |  | 1 | TRUE | wye
1 | LV_1402-7_1_4_load_49 | 2 | 0.00046605 | 0.0001168 | 0 | 0 |  | 1 | TRUE | wye
2 | LV_1402-7_1_4_load_3 | 4 | 0.0030949 | 0.00077566 | 0 | 0 |  | 1 | TRUE | wye
3 | LV_1402-7_1_4_load_4 | 5 | 0.0047878 | 0.0011999 | 0 | 0 |  | 1 | TRUE | wye
4 | LV_1402-7_1_4_load_5 | 6 | 0.0025164 | 0.00063066 | 0 | 0 |  | 1 | TRUE | wye
5 | LV_1402-7_1_4_load_7 | 8 | 0.0019882 | 0.00049829 | 0 | 0 |  | 1 | TRUE | wye
6 | LV_1402-7_1_4_load_9 | 12 | 0.013289 | 0.0033304 | 0 | 0 |  | 1 | TRUE | wye
7 | LV_1402-7_1_4_load_38 | 13 | 0.0038974 | 0.00097677 | 0 | 0 |  | 1 | TRUE | wye
8 | LV_1402-7_1_4_load_22 | 14 | 0.0022818 | 0.00057188 | 0 | 0 |  | 1 | TRUE | wye
9 | LV_1402-7_1_4_load_19 | 15 | 0.0060912 | 0.0015266 | 0 | 0 |  | 1 | TRUE | wye
10 | LV_1402-7_1_4_load_15 | 16 | 0.013357 | 0.0033477 | 0 | 0 |  | 1 | TRUE | wye
11 | LV_1402-7_1_4_load_25 | 21 | 0.011759 | 0.0029472 | 0 | 0 |  | 1 | TRUE | wye
12 | LV_1402-7_1_4_load_32 | 22 | 0.015182 | 0.0038049 | 0 | 0 |  | 1 | TRUE | wye
13 | LV_1402-7_1_4_load_45 | 23 | 0.0089724 | 0.0022487 | 0 | 0 |  | 1 | TRUE | wye
14 | LV_1402-7_1_4_load_26 | 25 | 0.016236 | 0.004069 | 0 | 0 |  | 1 | TRUE | wye
15 | LV_1402-7_1_4_load_47 | 26 | 0.012649 | 0.00317 | 0 | 0 |  | 1 | TRUE | wye
16 | LV_1402-7_1_4_load_37 | 28 | 0.0060923 | 0.0015269 | 0 | 0 |  | 1 | TRUE | wye
17 | LV_1402-7_1_4_load_17 | 30 | 0.011332 | 0.0028402 | 0 | 0 |  | 1 | TRUE | wye
18 | LV_1402-7_1_4_load_30 | 32 | 0.0041635 | 0.0010435 | 0 | 0 |  | 1 | TRUE | wye
19 | LV_1402-7_1_4_load_36 | 33 | 0.012501 | 0.0031329 | 0 | 0 |  | 1 | TRUE | wye
20 | LV_1402-7_1_4_load_20 | 34 | 0.0026166 | 0.00065579 | 0 | 0 |  | 1 | TRUE | wye
21 | LV_1402-7_1_4_load_21 | 35 | 0.0030475 | 0.00076377 | 0 | 0 |  | 1 | TRUE | wye
22 | LV_1402-7_1_4_load_23 | 36 | 0.0032826 | 0.00082269 | 0 | 0 |  | 1 | TRUE | wye
23 | LV_1402-7_1_4_load_33 | 37 | 0.0083305 | 0.0020878 | 0 | 0 |  | 1 | TRUE | wye
24 | LV_1402-7_1_4_load_44 | 39 | 0.0031455 | 0.00078833 | 0 | 0 |  | 1 | TRUE | wye
25 | LV_1402-7_1_4_load_42 | 41 | 0.0009341 | 0.00023411 | 0 | 0 |  | 1 | TRUE | wye
26 | LV_1402-7_1_4_load_51 | 42 | 0.029234 | 0.0073268 | 0 | 0 |  | 1 | TRUE | wye

## ext_grid
| name | bus | vm_pu | va_degree | slack_weight | in_service
0 |  | 9 | 1 | 0 | 1 | TRUE

## line
| name | std_type | from_bus | to_bus | length_km | r_ohm_per_km | x_ohm_per_km | c_nf_per_km | g_us_per_km | max_i_ka | df | parallel | type | in_service
0 | LV_1402-7_1_4_line_0 | NAYY 4x150 SE | 0 | 1 | 0.10917 | 0.208 | 0.08 | 261 | 0 | 0.27 | 1 | 1 | cs | TRUE
1 | LV_1402-7_1_4_line_1 | NAYY 4x150 SE | 1 | 39 | 0.019964 | 0.208 | 0.08 | 261 | 0 | 0.27 | 1 | 1 | cs | TRUE
2 | LV_1402-7_1_4_line_2 | NAYY 4x150 SE | 1 | 41 | 0.062926 | 0.208 | 0.08 | 261 | 0 | 0.27 | 1 | 1 | cs | TRUE
3 | LV_1402-7_1_4_line_3 | NAYY 4x150 SE | 2 | 3 | 0.1108 | 0.208 | 0.08 | 261 | 0 | 0.27 | 1 | 1 | cs | TRUE
4 | LV_1402-7_1_4_line_4 | NAYY 4x150 SE | 3 | 27 | 0.082982 | 0.208 | 0.08 | 261 | 0 | 0.27 | 1 | 1 | cs | TRUE
5 | LV_1402-7_1_4_line_5 | NAYY 4x150 SE | 4 | 5 | 0.0096935 | 0.208 | 0.08 | 261 | 0 | 0.27 | 1 | 1 | cs | TRUE
6 | LV_1402-7_1_4_line_6 | NAYY 4x150 SE | 4 | 6 | 0.01057 | 0.208 | 0.08 | 261 | 0 | 0.27 | 1 | 1 | cs | TRUE
7 | LV_1402-7_1_4_line_7 | NAYY 4x150 SE | 5 | 7 | 0.018143 | 0.208 | 0.08 | 261 | 0 | 0.27 | 1 | 1 | cs | TRUE
8 | LV_1402-7_1_4_line_8 | NAYY 4x150 SE | 7 | 8 | 0.036827 | 0.208 | 0.08 | 261 | 0 | 0.27 | 1 | 1 | cs | TRUE
9 | LV_1402-7_1_4_line_9 | NAYY 4x150 SE | 7 | 9 | 0.034411 | 0.208 | 0.08 | 261 | 0 | 0.27 | 1 | 1 | cs | TRUE
10 | LV_1402-7_1_4_line_10 | NAYY 4x150 SE | 8 | 10 | 0.010629 | 0.208 | 0.08 | 261 | 0 | 0.27 | 1 | 1 | cs | TRUE
11 | LV_1402-7_1_4_line_11 | NAYY 4x150 SE | 9 | 11 | 0.023426 | 0.208 | 0.08 | 261 | 0 | 0.27 | 1 | 1 | cs | TRUE
12 | LV_1402-7_1_4_line_12 | NAYY 4x150 SE | 9 | 12 | 0.066756 | 0.208 | 0.08 | 261 | 0 | 0.27 | 1 | 2 | cs | TRUE
13 | LV_1402-7_1_4_line_13 | NAYY 4x150 SE | 10 | 13 | 0.038921 | 0.208 | 0.08 | 261 | 0 | 0.27 | 1 | 1 | cs | TRUE
14 | LV_1402-7_1_4_line_14 | NAYY 4x150 SE | 10 | 14 | 0.0070818 | 0.208 | 0.08 | 261 | 0 | 0.27 | 1 | 1 | cs | TRUE
15 | LV_1402-7_1_4_line_15 | NAYY 4x150 SE | 11 | 15 | 0.008753 | 0.208 | 0.08 | 261 | 0 | 0.27 | 1 | 1 | cs | TRUE
16 | LV_1402-7_1_4_line_16 | NAYY 4x150 SE | 11 | 16 | 0.019919 | 0.208 | 0.08 | 261 | 0 | 0.27 | 1 | 1 | cs | TRUE
17 | LV_1402-7_1_4_line_17 | NAYY 4x150 SE | 12 | 17 | 0.04982 | 0.208 | 0.08 | 261 | 0 | 0.27 | 1 | 1 | cs | TRUE
18 | LV_1402-7_1_4_line_18 | NAYY 4x150 SE | 13 | 39 | 0.046323 | 0.208 | 0.08 | 261 | 0 | 0.27 | 1 | 1 | cs | TRUE
19 | LV_1402-7_1_4_line_19 | NAYY 4x150 SE | 14 | 34 | 0.011179 | 0.208 | 0.08 | 261 | 0 | 0.27 | 1 | 1 | cs | TRUE
20 | LV_1402-7_1_4_line_20 | NAYY 4x150 SE | 15 | 28 | 0.0296 | 0.208 | 0.08 | 261 | 0 | 0.27 | 1 | 1 | cs | TRUE
21 | LV_1402-7_1_4_line_21 | NAYY 4x150 SE | 16 | 29 | 0.033058 | 0.208 | 0.08 | 261 | 0 | 0.27 | 1 | 1 | cs | TRUE
22 | LV_1402-7_1_4_line_22 | NAYY 4x150 SE | 17 | 18 | 0.004413 | 0.208 | 0.08 | 261 | 0 | 0.27 | 1 | 1 | cs | TRUE
23 | LV_1402-7_1_4_line_23 | NAYY 4x150 SE | 17 | 19 | 0.10073 | 0.208 | 0.08 | 261 | 0 | 0.27 | 1 | 1 | cs | TRUE
24 | LV_1402-7_1_4_line_24 | NAYY 4x150 SE | 17 | 20 | 0.11715 | 0.208 | 0.08 | 261 | 0 | 0.27 | 1 | 1 | cs | TRUE
25 | LV_1402-7_1_4_line_25 | NAYY 4x150 SE | 18 | 21 | 0.015075 | 0.208 | 0.08 | 261 | 0 | 0.27 | 1 | 1 | cs | TRUE
26 | LV_1402-7_1_4_line_26 | NAYY 4x150 SE | 19 | 22 | 0.143 | 0.208 | 0.08 | 261 | 0 | 0.27 | 1 | 1 | cs | TRUE
27 | LV_1402-7_1_4_line_27 | NAYY 4x150 SE | 20 | 23 | 0.017766 | 0.208 | 0.08 | 261 | 0 | 0.27 | 1 | 1 | cs | TRUE
28 | LV_1402-7_1_4_line_28 | NAYY 4x150 SE | 20 | 24 | 0.022815 | 0.208 | 0.08 | 261 | 0 | 0.27 | 1 | 1 | cs | TRUE
29 | LV_1402-7_1_4_line_29 | NAYY 4x150 SE | 21 | 25 | 0.033362 | 0.208 | 0.08 | 261 | 0 | 0.27 | 1 | 1 | cs | TRUE
30 | LV_1402-7_1_4_line_30 | NAYY 4x150 SE | 24 | 26 | 0.026909 | 0.208 | 0.08 | 261 | 0 | 0.27 | 1 | 1 | cs | TRUE
31 | LV_1402-7_1_4_line_31 | NAYY 4x150 SE | 24 | 27 | 0.049681 | 0.208 | 0.08 | 261 | 0 | 0.27 | 1 | 1 | cs | TRUE
32 | LV_1402-7_1_4_line_32 | NAYY 4x150 SE | 27 | 42 | 0.099419 | 0.208 | 0.08 | 261 | 0 | 0.27 | 1 | 1 | cs | TRUE
33 | LV_1402-7_1_4_line_33 | NAYY 4x150 SE | 28 | 33 | 0.0069506 | 0.208 | 0.08 | 261 | 0 | 0.27 | 1 | 1 | cs | TRUE
34 | LV_1402-7_1_4_line_34 | NAYY 4x150 SE | 29 | 30 | 0.056194 | 0.208 | 0.08 | 261 | 0 | 0.27 | 1 | 1 | cs | TRUE
35 | LV_1402-7_1_4_line_35 | NAYY 4x150 SE | 29 | 31 | 0.088351 | 0.208 | 0.08 | 261 | 0 | 0.27 | 1 | 1 | cs | TRUE
36 | LV_1402-7_1_4_line_36 | NAYY 4x150 SE | 31 | 32 | 0.039581 | 0.208 | 0.08 | 261 | 0 | 0.27 | 1 | 1 | cs | TRUE
37 | LV_1402-7_1_4_line_37 | NAYY 4x150 SE | 34 | 35 | 0.01152 | 0.208 | 0.08 | 261 | 0 | 0.27 | 1 | 1 | cs | TRUE
38 | LV_1402-7_1_4_line_38 | NAYY 4x150 SE | 35 | 36 | 0.010372 | 0.208 | 0.08 | 261 | 0 | 0.27 | 1 | 1 | cs | TRUE
39 | LV_1402-7_1_4_line_39 | NAYY 4x150 SE | 37 | 38 | 0.067713 | 0.208 | 0.08 | 261 | 0 | 0.27 | 1 | 1 | cs | TRUE
40 | LV_1402-7_1_4_line_40 | NAYY 4x150 SE | 38 | 40 | 0.038509 | 0.208 | 0.08 | 261 | 0 | 0.27 | 1 | 1 | cs | TRUE
41 | LV_1402-7_1_4_line_41 | NAYY 4x150 SE | 40 | 41 | 0.13252 | 0.208 | 0.08 | 261 | 0 | 0.27 | 1 | 1 | cs | TRUE

## trafo
| name | std_type | hv_bus | lv_bus | sn_mva | vn_hv_kv | vn_lv_kv | vk_percent | vkr_percent | pfe_kw | i0_percent | shift_degree | tap_side | tap_neutral | tap_min | tap_max | tap_step_percent | tap_step_degree | tap_pos | tap_phase_shifter | parallel | df | in_service
0 | LV_1402-7_1_4_trafo_8 | 0.25 MVA 20/0.4 kV | 43 | 9 | 0.25 | 20 | 0.4 | 6 | 1.44 | 0.8 | 0.32 | 150 | hv | 0 | -2 | 2 | 2.5 | 0 | 0 | FALSE | 1 | 1 | TRUE

## line_geodata
| x0 | y0 | x1 | y1 | x2 | y2 | x3 | y3 | x4 | y4 | x5 | y5 | x6 | y6 | x7 | y7 | x8 | y8 | x9 | y9 | x10 | y10 | x11 | y11 | x12 | y12
0 | 2672940.9202 | 1185458.0823 | 2672929.0938 | 1185349.5575
1 | 2672960.8215 | 1185460.2703 | 2672940.9202 | 1185458.0823
2 | 2672940.9202 | 1185458.0823 | 2672910.1519 | 1185463.311 | 2672881.3698 | 1185476.6351
3 | 2673036.3904 | 1185421.3235 | 2673083.2242 | 1185408.0311 | 2673145.0589 | 1185399.4916
4 | 2673145.0589 | 1185399.4916 | 2673137.196 | 1185405.2434 | 2673134.9961 | 1185412.2652 | 2673136.434 | 1185419.5203 | 2673140.7764 | 1185425.7992 | 2673154.7875 | 1185435.954 | 2673170.71 | 1185441.4517 | 2673176.0233 | 1185441.3498 | 2673179.4384 | 1185444.1932 | 2673186.3358 | 1185445.0001
5 | 2673046.6513 | 1185545.3837 | 2673054.364 | 1185539.5118
6 | 2673038.2412 | 1185551.7864 | 2673046.6513 | 1185545.3837
7 | 2673068.6442 | 1185528.3242 | 2673062.4696 | 1185533.3408 | 2673054.364 | 1185539.5118
8 | 2673068.6442 | 1185528.3242 | 2673034.0128 | 1185515.7974
9 | 2673068.6442 | 1185528.3242 | 2673087.0571 | 1185535.4974 | 2673094.3386 | 1185537.9655 | 2673101.0156 | 1185539.937
10 | 2673024.0172 | 1185512.1818 | 2673034.0128 | 1185515.7974
11 | 2673101.0156 | 1185539.937 | 2673098.9311 | 1185547.516 | 2673098.1136 | 1185551.3416 | 2673097.6993 | 1185554.6385 | 2673097.7732 | 1185562.9666
12 | 2673101.0156 | 1185539.937 | 2673115.2507 | 1185542.3454 | 2673162.6018 | 1185551.6288 | 2673166.6539 | 1185551.9677
13 | 2672987.6543 | 1185498.0305 | 2673024.0172 | 1185512.1818
14 | 2673024.0172 | 1185512.1818 | 2673022.1873 | 1185515.1613 | 2673019.4206 | 1185517.4415
15 | 2673097.7732 | 1185562.9666 | 2673091.9473 | 1185563.1845 | 2673089.3139 | 1185564.4531 | 2673089.3139 | 1185564.4531
16 | 2673097.7732 | 1185562.9666 | 2673098.9027 | 1185582.8531
17 | 2673216.3002 | 1185556.1206 | 2673166.6539 | 1185551.9677
18 | 2672987.6543 | 1185498.0305 | 2672960.8215 | 1185460.2703
19 | 2673019.4206 | 1185517.4415 | 2673010.794 | 1185524.5515
20 | 2673089.3139 | 1185564.4531 | 2673071.9253 | 1185588.4067
21 | 2673101.0661 | 1185615.8379 | 2673100.0474 | 1185603.0068 | 2673098.9027 | 1185582.8531
22 | 2673216.3002 | 1185556.1206 | 2673216.544 | 1185560.5262
23 | 2673216.3002 | 1185556.1206 | 2673216.287 | 1185552.8296 | 2673215.7632 | 1185534.5013 | 2673215.2479 | 1185525.4563 | 2673218.9926 | 1185523.8011 | 2673225.1282 | 1185520.7409 | 2673229.9448 | 1185517.5646 | 2673234.2973 | 1185503.0314 | 2673235.4626 | 1185491.9947 | 2673234.5432 | 1185487.9144 | 2673231.9284 | 1185484.5471 | 2673225.6711 | 1185483.8258 | 2673225.4444 | 1185496.1303
24 | 2673216.3002 | 1185556.1206 | 2673216.287 | 1185552.8296 | 2673215.7632 | 1185534.5013 | 2673215.2479 | 1185525.4563 | 2673218.9926 | 1185523.8011 | 2673225.1282 | 1185520.7409 | 2673229.9448 | 1185517.5646 | 2673234.367 | 1185512.9381 | 2673241.5441 | 1185505.8439 | 2673244.0958 | 1185500.0161 | 2673251.7522 | 1185464.9668 | 2673253.3691 | 1185457.571 | 2673253.3197 | 1185454.124
25 | 2673216.544 | 1185560.5262 | 2673217.0701 | 1185575.592
26 | 2673225.4444 | 1185496.1303 | 2673224.8988 | 1185506.4186 | 2673223.2116 | 1185509.5776 | 2673219.8905 | 1185510.9156 | 2673124.4229 | 1185506.8586 | 2673116.7138 | 1185516.9038 | 2673117.4023 | 1185499.5988
27 | 2673253.3197 | 1185454.124 | 2673270.6715 | 1185450.0893
28 | 2673253.3197 | 1185454.124 | 2673251.8947 | 1185449.5705 | 2673245.3064 | 1185444.0868 | 2673236.0605 | 1185441.8502
29 | 2673217.0701 | 1185575.592 | 2673218.2343 | 1185608.934
30 | 2673236.0605 | 1185441.8502 | 2673217.7789 | 1185422.0596
31 | 2673186.3358 | 1185445.0001 | 2673236.0605 | 1185441.8502
32 | 2673186.3358 | 1185445.0001 | 2673178.311 | 1185447.7593 | 2673160.9338 | 1185445.1345 | 2673145.9712 | 1185440.4046 | 2673124.9435 | 1185428.5854 | 2673106.0226 | 1185424.8635 | 2673091.4983 | 1185424.8641
33 | 2673067.842 | 1185594.0314 | 2673071.9253 | 1185588.4067
34 | 2673101.0661 | 1185615.8379 | 2673110.0567 | 1185613.9576 | 2673113.6165 | 1185613.6898 | 2673116.4587 | 1185614.0691 | 2673119.4404 | 1185615.5175 | 2673125.1176 | 1185619.3557 | 2673148.8229 | 1185638.3931
35 | 2673014.4512 | 1185633.2367 | 2673034.0013 | 1185629.7506 | 2673035.6689 | 1185629.4374 | 2673101.0661 | 1185615.8379
36 | 2673014.4512 | 1185633.2367 | 2673002.877 | 1185601.6326 | 2672997.0597 | 1185602.7521
37 | 2673010.794 | 1185524.5515 | 2673001.9043 | 1185531.8783
38 | 2672993.9006 | 1185538.4748 | 2673001.9043 | 1185531.8783
39 | 2672762.7457 | 1185549.7258 | 2672779.5817 | 1185548.5185 | 2672817.5125 | 1185547.3452 | 2672830.2031 | 1185549.5724
40 | 2672754.5476 | 1185512.1264 | 2672755.42 | 1185516.3394 | 2672756.2816 | 1185518.9181 | 2672757.2245 | 1185522.9764 | 2672759.0163 | 1185530.6582 | 2672759.7561 | 1185534.4694 | 2672762.7457 | 1185549.7258
41 | 2672754.5476 | 1185512.1264 | 2672773.1302 | 1185511.018 | 2672820.324 | 1185500.0293 | 2672850.1099 | 1185490.2078 | 2672878.4675 | 1185477.9787 | 2672881.3698 | 1185476.6351

## bus_geodata
| x | y | coords
0 | 2672929.0938 | 1185349.5575
1 | 2672940.9202 | 1185458.0823
2 | 2673036.3904 | 1185421.3235
3 | 2673145.0589 | 1185399.4916
4 | 2673046.6513 | 1185545.3837
5 | 2673054.364 | 1185539.5118
6 | 2673038.2412 | 1185551.7864
7 | 2673068.6442 | 1185528.3242
8 | 2673034.0128 | 1185515.7974
9 | 2673101.0156 | 1185539.937
10 | 2673024.0172 | 1185512.1818
11 | 2673097.7732 | 1185562.9666
12 | 2673166.6539 | 1185551.9677
13 | 2672987.6543 | 1185498.0305
14 | 2673019.4206 | 1185517.4415
15 | 2673089.3139 | 1185564.4531
16 | 2673098.9027 | 1185582.8531
17 | 2673216.3002 | 1185556.1206
18 | 2673216.544 | 1185560.5262
19 | 2673225.4444 | 1185496.1303
20 | 2673253.3197 | 1185454.124
21 | 2673217.0701 | 1185575.592
22 | 2673117.4023 | 1185499.5988
23 | 2673270.6715 | 1185450.0893
24 | 2673236.0605 | 1185441.8502
25 | 2673218.2343 | 1185608.934
26 | 2673217.7789 | 1185422.0596
27 | 2673186.3358 | 1185445.0001
28 | 2673071.9253 | 1185588.4067
29 | 2673101.0661 | 1185615.8379
30 | 2673148.8229 | 1185638.3931
31 | 2673014.4512 | 1185633.2367
32 | 2672997.0597 | 1185602.7521
33 | 2673067.842 | 1185594.0314
34 | 2673010.794 | 1185524.5515
35 | 2673001.9043 | 1185531.8783
36 | 2672993.9006 | 1185538.4748
37 | 2672830.2031 | 1185549.5724
38 | 2672762.7457 | 1185549.7258
39 | 2672960.8215 | 1185460.2703
40 | 2672754.5476 | 1185512.1264
41 | 2672881.3698 | 1185476.6351
42 | 2673091.4983 | 1185424.8641
43 | 2673087.0571 | 1185535.4974

## line_std_types
| c_nf_per_km | r_ohm_per_km | x_ohm_per_km | max_i_ka | type | q_mm2 | alpha | voltage_rating
NAYY 4x50 SE | 210 | 0.642 | 0.083 | 0.142 | cs | 50 | 0.00403 | LV
NAYY 4x120 SE | 264 | 0.225 | 0.08 | 0.242 | cs | 120 | 0.00403 | LV
NAYY 4x150 SE | 261 | 0.208 | 0.08 | 0.27 | cs | 150 | 0.00403 | LV
NA2XS2Y 1x95 RM/25 12/20 kV | 216 | 0.313 | 0.132 | 0.252 | cs | 95 | 0.00403 | MV
NA2XS2Y 1x185 RM/25 12/20 kV | 273 | 0.161 | 0.117 | 0.362 | cs | 185 | 0.00403 | MV
NA2XS2Y 1x240 RM/25 12/20 kV | 304 | 0.122 | 0.112 | 0.421 | cs | 240 | 0.00403 | MV
NA2XS2Y 1x95 RM/25 6/10 kV | 315 | 0.313 | 0.123 | 0.249 | cs | 95 | 0.00403 | MV
NA2XS2Y 1x185 RM/25 6/10 kV | 406 | 0.161 | 0.11 | 0.358 | cs | 185 | 0.00403 | MV
NA2XS2Y 1x240 RM/25 6/10 kV | 456 | 0.122 | 0.105 | 0.416 | cs | 240 | 0.00403 | MV
NA2XS2Y 1x150 RM/25 12/20 kV | 250 | 0.206 | 0.116 | 0.319 | cs | 150 | 0.00403 | MV
NA2XS2Y 1x120 RM/25 12/20 kV | 230 | 0.253 | 0.119 | 0.283 | cs | 120 | 0.00403 | MV
NA2XS2Y 1x70 RM/25 12/20 kV | 190 | 0.443 | 0.132 | 0.22 | cs | 70 | 0.00403 | MV
NA2XS2Y 1x150 RM/25 6/10 kV | 360 | 0.206 | 0.11 | 0.315 | cs | 150 | 0.00403 | MV
NA2XS2Y 1x120 RM/25 6/10 kV | 340 | 0.253 | 0.113 | 0.28 | cs | 120 | 0.00403 | MV
NA2XS2Y 1x70 RM/25 6/10 kV | 280 | 0.443 | 0.123 | 0.217 | cs | 70 | 0.00403 | MV
N2XS(FL)2Y 1x120 RM/35 64/110 kV | 112 | 0.153 | 0.166 | 0.366 | cs | 120 | 0.00393 | HV
N2XS(FL)2Y 1x185 RM/35 64/110 kV | 125 | 0.099 | 0.156 | 0.457 | cs | 185 | 0.00393 | HV
N2XS(FL)2Y 1x240 RM/35 64/110 kV | 135 | 0.075 | 0.149 | 0.526 | cs | 240 | 0.00393 | HV
N2XS(FL)2Y 1x300 RM/35 64/110 kV | 144 | 0.06 | 0.144 | 0.588 | cs | 300 | 0.00393 | HV
15-AL1/3-ST1A 0.4 | 11 | 1.8769 | 0.35 | 0.105 | ol | 16 | 0.00403 | LV
24-AL1/4-ST1A 0.4 | 11.25 | 1.2012 | 0.335 | 0.14 | ol | 24 | 0.00403 | LV
48-AL1/8-ST1A 0.4 | 12.2 | 0.5939 | 0.3 | 0.21 | ol | 48 | 0.00403 | LV
94-AL1/15-ST1A 0.4 | 13.2 | 0.306 | 0.29 | 0.35 | ol | 94 | 0.00403 | LV
34-AL1/6-ST1A 10.0 | 9.7 | 0.8342 | 0.36 | 0.17 | ol | 34 | 0.00403 | MV
48-AL1/8-ST1A 10.0 | 10.1 | 0.5939 | 0.35 | 0.21 | ol | 48 | 0.00403 | MV
70-AL1/11-ST1A 10.0 | 10.4 | 0.4132 | 0.339 | 0.29 | ol | 70 | 0.00403 | MV
94-AL1/15-ST1A 10.0 | 10.75 | 0.306 | 0.33 | 0.35 | ol | 94 | 0.00403 | MV
122-AL1/20-ST1A 10.0 | 11.1 | 0.2376 | 0.323 | 0.41 | ol | 122 | 0.00403 | MV
149-AL1/24-ST1A 10.0 | 11.25 | 0.194 | 0.315 | 0.47 | ol | 149 | 0.00403 | MV
34-AL1/6-ST1A 20.0 | 9.15 | 0.8342 | 0.382 | 0.17 | ol | 34 | 0.00403 | MV
48-AL1/8-ST1A 20.0 | 9.5 | 0.5939 | 0.372 | 0.21 | ol | 48 | 0.00403 | MV
70-AL1/11-ST1A 20.0 | 9.7 | 0.4132 | 0.36 | 0.29 | ol | 70 | 0.00403 | MV
94-AL1/15-ST1A 20.0 | 10 | 0.306 | 0.35 | 0.35 | ol | 94 | 0.00403 | MV
122-AL1/20-ST1A 20.0 | 10.3 | 0.2376 | 0.344 | 0.41 | ol | 122 | 0.00403 | MV
149-AL1/24-ST1A 20.0 | 10.5 | 0.194 | 0.337 | 0.47 | ol | 149 | 0.00403 | MV
184-AL1/30-ST1A 20.0 | 10.75 | 0.1571 | 0.33 | 0.535 | ol | 184 | 0.00403 | MV
243-AL1/39-ST1A 20.0 | 11 | 0.1188 | 0.32 | 0.645 | ol | 243 | 0.00403 | MV
48-AL1/8-ST1A 110.0 | 8 | 0.5939 | 0.46 | 0.21 | ol | 48 | 0.00403 | HV
70-AL1/11-ST1A 110.0 | 8.4 | 0.4132 | 0.45 | 0.29 | ol | 70 | 0.00403 | HV
94-AL1/15-ST1A 110.0 | 8.65 | 0.306 | 0.44 | 0.35 | ol | 94 | 0.00403 | HV
122-AL1/20-ST1A 110.0 | 8.5 | 0.2376 | 0.43 | 0.41 | ol | 122 | 0.00403 | HV
149-AL1/24-ST1A 110.0 | 8.75 | 0.194 | 0.41 | 0.47 | ol | 149 | 0.00403 | HV
184-AL1/30-ST1A 110.0 | 8.8 | 0.1571 | 0.4 | 0.535 | ol | 184 | 0.00403 | HV
243-AL1/39-ST1A 110.0 | 9 | 0.1188 | 0.39 | 0.645 | ol | 243 | 0.00403 | HV
305-AL1/39-ST1A 110.0 | 9.2 | 0.0949 | 0.38 | 0.74 | ol | 305 | 0.00403 | HV
490-AL1/64-ST1A 110.0 | 9.75 | 0.059 | 0.37 | 0.96 | ol | 490 | 0.00403 | HV
679-AL1/86-ST1A 110.0 | 9.95 | 0.042 | 0.36 | 1.15 | ol | 679 | 0.00403 | HV
490-AL1/64-ST1A 220.0 | 10 | 0.059 | 0.285 | 0.96 | ol | 490 | 0.00403 | HV
679-AL1/86-ST1A 220.0 | 11.7 | 0.042 | 0.275 | 1.15 | ol | 679 | 0.00403 | HV
490-AL1/64-ST1A 380.0 | 11 | 0.059 | 0.253 | 0.96 | ol | 490 | 0.00403 | HV
679-AL1/86-ST1A 380.0 | 14.6 | 0.042 | 0.25 | 1.15 | ol | 679 | 0.00403 | HV

## trafo_std_types
| i0_percent | pfe_kw | vkr_percent | sn_mva | vn_lv_kv | vn_hv_kv | vk_percent | shift_degree | vector_group | tap_side | tap_neutral | tap_min | tap_max | tap_step_degree | tap_step_percent | tap_phase_shifter
160 MVA 380/110 kV | 0.06 | 60 | 0.25 | 160 | 110 | 380 | 12.2 | 0 | Yy0 | hv | 0 | -9 | 9 | 0 | 1.5 | FALSE
100 MVA 220/110 kV | 0.06 | 55 | 0.26 | 100 | 110 | 220 | 12 | 0 | Yy0 | hv | 0 | -9 | 9 | 0 | 1.5 | FALSE
63 MVA 110/20 kV | 0.04 | 22 | 0.32 | 63 | 20 | 110 | 18 | 150 | YNd5 | hv | 0 | -9 | 9 | 0 | 1.5 | FALSE
40 MVA 110/20 kV | 0.05 | 18 | 0.34 | 40 | 20 | 110 | 16.2 | 150 | YNd5 | hv | 0 | -9 | 9 | 0 | 1.5 | FALSE
25 MVA 110/20 kV | 0.07 | 14 | 0.41 | 25 | 20 | 110 | 12 | 150 | YNd5 | hv | 0 | -9 | 9 | 0 | 1.5 | FALSE
63 MVA 110/10 kV | 0.04 | 22 | 0.32 | 63 | 10 | 110 | 18 | 150 | YNd5 | hv | 0 | -9 | 9 | 0 | 1.5 | FALSE
40 MVA 110/10 kV | 0.05 | 18 | 0.34 | 40 | 10 | 110 | 16.2 | 150 | YNd5 | hv | 0 | -9 | 9 | 0 | 1.5 | FALSE
25 MVA 110/10 kV | 0.07 | 14 | 0.41 | 25 | 10 | 110 | 12 | 150 | YNd5 | hv | 0 | -9 | 9 | 0 | 1.5 | FALSE
0.25 MVA 20/0.4 kV | 0.32 | 0.8 | 1.44 | 0.25 | 0.4 | 20 | 6 | 150 | Yzn5 | hv | 0 | -2 | 2 | 0 | 2.5 | FALSE
0.4 MVA 20/0.4 kV | 0.3375 | 1.35 | 1.425 | 0.4 | 0.4 | 20 | 6 | 150 | Dyn5 | hv | 0 | -2 | 2 | 0 | 2.5 | FALSE
0.63 MVA 20/0.4 kV | 0.2619 | 1.65 | 1.206 | 0.63 | 0.4 | 20 | 6 | 150 | Dyn5 | hv | 0 | -2 | 2 | 0 | 2.5 | FALSE
0.25 MVA 10/0.4 kV | 0.24 | 0.6 | 1.2 | 0.25 | 0.4 | 10 | 4 | 150 | Dyn5 | hv | 0 | -2 | 2 | 0 | 2.5 | FALSE
0.4 MVA 10/0.4 kV | 0.2375 | 0.95 | 1.325 | 0.4 | 0.4 | 10 | 4 | 150 | Dyn5 | hv | 0 | -2 | 2 | 0 | 2.5 | FALSE
0.63 MVA 10/0.4 kV | 0.1873 | 1.18 | 1.0794 | 0.63 | 0.4 | 10 | 4 | 150 | Dyn5 | hv | 0 | -2 | 2 | 0 | 2.5 | FALSE

## trafo3w_std_types
| sn_hv_mva | sn_mv_mva | sn_lv_mva | vn_hv_kv | vn_mv_kv | vn_lv_kv | vk_hv_percent | vk_mv_percent | vk_lv_percent | vkr_hv_percent | vkr_mv_percent | vkr_lv_percent | pfe_kw | i0_percent | shift_mv_degree | shift_lv_degree | vector_group | tap_side | tap_neutral | tap_min | tap_max | tap_step_percent
63/25/38 MVA 110/20/10 kV | 63 | 25 | 38 | 110 | 20 | 10 | 10.4 | 10.4 | 10.4 | 0.28 | 0.32 | 0.35 | 35 | 0.89 | 0 | 0 | YN0yn0yn0 | hv | 0 | -10 | 10 | 1.2
63/25/38 MVA 110/10/10 kV | 63 | 25 | 38 | 110 | 10 | 10 | 10.4 | 10.4 | 10.4 | 0.28 | 0.32 | 0.35 | 35 | 0.89 | 0 | 0 | YN0yn0yn0 | hv | 0 | -10 | 10 | 1.2

## fuse_std_types
| fuse_type | i_rated_a | t_avg | t_min | t_total | x_avg | x_min | x_total
HV 100A | HV 100A | 100 | 0 | [10.0, 3.64, 0.854, 0.281, 0.1, 0.0531, 0.022, 0.01] | [10.0, 4.267, 1.21, 0.403, 0.1, 0.058, 0.022, 0.01] | 0 | [300.0, 350.0, 450.0, 550.0, 700.0, 850.0, 1200.0, 1752.0] | [600.0, 700.0, 900.0, 1150.0, 1665.0, 2000.0, 3000.0, 4313.0]
HV 10A | HV 10A | 10 | 0 | [10.0, 1675.0, 0.344, 0.156, 0.1, 0.0417, 0.0171, 0.01] | [10.0, 1.3, 0.3, 0.155, 0.1, 0.0555, 0.023, 0.01] | 0 | [30.0, 32.0, 35.0, 37.0, 39.0, 50.0, 70.0, 88.0] | [60.0, 70.0, 80.0, 87.0, 94.0, 110.0, 150.0, 216.0]
HV 125A | HV 125A | 125 | 0 | [10.0, 1.82, 0.344, 0.1, 0.0467, 0.0269, 0.01] | [10.0, 2.478, 0.426, 0.1, 0.0427, 0.0211, 0.01] | 0 | [375.0, 500.0, 700.0, 925.0, 1200.0, 1500.0, 2341.0] | [750.0, 1000.0, 1500.0, 2200.0, 3000.0, 4000.0, 5765.0]
HV 160A | HV 160A | 160 | 0 | [10.0, 4.15, 1.03, 0.198, 0.1, 0.051, 0.0172, 0.01] | [10.0, 2.3, 0.734, 0.274, 0.1, 0.046, 0.0177, 0.01] | 0 | [480.0, 550.0, 700.0, 1000.0, 1260.0, 1600.0, 2500.0, 3227.0] | [960.0, 1300.0, 1700.0, 2200.0, 2996.0, 4000.0, 6000.0, 7946.0]
HV 16A | HV 16A | 16 | 0 | [10.0, 0.352, 0.164, 0.1, 0.0649, 0.0342, 0.01] | [10.0, 2.34, 0.722, 0.181, 0.1, 0.055, 0.0296, 0.01] | 0 | [48.0, 60.0, 65.0, 71.0, 80.0, 100.0, 162.0] | [96.0, 110.0, 125.0, 150.0, 168.0, 200.0, 250.0, 398.0]
HV 200A | HV 200A | 200 | 0 | [10.0, 4.267, 1.21, 0.403, 0.1, 0.058, 0.022, 0.01] | [10.0, 3.73, 1.654, 0.328, 0.1, 0.0531, 0.019, 0.01] | 0 | [600.0, 700.0, 900.0, 1150.0, 1665.0, 2000.0, 3000.0, 4313.0] | [1200.0, 1500.0, 1800.0, 2700.0, 3960.0, 5000.0, 7500.0, 10620.0]
HV 20A | HV 20A | 20 | 0 | [10.0, 1.3, 0.3, 0.155, 0.1, 0.0555, 0.023, 0.01] | [10.0, 1.3, 0.161, 0.1, 0.0611, 0.0399, 0.0141, 0.01] | 0 | [60.0, 70.0, 80.0, 87.0, 94.0, 110.0, 150.0, 216.0] | [120.0, 150.0, 200.0, 223.0, 260.0, 300.0, 450.0, 532.0]
HV 25A | HV 25A | 25 | 0 | [10.0, 2.512, 0.833, 0.299, 0.1, 0.0372, 0.0223, 0.01] | [10.0, 3.125, 0.597, 0.198, 0.1, 0.0378, 0.022, 0.01] | 0 | [75.0, 82.0, 90.0, 100.0, 124.0, 170.0, 200.0, 289.0] | [150.0, 170.0, 210.0, 250.0, 294.0, 400.0, 500.0, 711.0]
HV 31.5A | HV 31.5A | 31.5 | 0 | [10.0, 2.34, 0.722, 0.181, 0.1, 0.055, 0.0296, 0.01] | [10.0, 2.84, 0.368, 0.164, 0.1, 0.0621, 0.0378, 0.0195, 0.01] | 0 | [95.0, 110.0, 125.0, 150.0, 165.0, 200.0, 250.0, 390.0] | [189.0, 220.0, 300.0, 350.0, 393.0, 450.0, 530.0, 700.0, 960.0]
HV 40A | HV 40A | 40 | 0 | [10.0, 1.3, 0.161, 0.1, 0.0611, 0.0399, 0.0141, 0.01] | [10.0, 2.05, 0.369, 0.198, 0.1, 0.051, 0.0298, 0.01] | 0 | [120.0, 150.0, 200.0, 223.0, 260.0, 300.0, 450.0, 532.0] | [240.0, 300.0, 400.0, 450.0, 530.0, 650.0, 800.0, 1311.0]
HV 50A | HV 50A | 50 | 0 | [10.0, 3.215, 0.597, 0.198, 0.1, 0.0378, 0.022, 0.01] | [10.0, 3.64, 0.854, 0.281, 0.1, 0.0531, 0.022, 0.01] | 0 | [150.0, 170.0, 210.0, 250.0, 294.0, 400.0, 500.0, 711.0] | [300.0, 350.0, 450.0, 550.0, 700.0, 850.0, 1200.0, 1752.0]
HV 6.3A | HV 6.3A | 6.3 | 0 | [10.0, 1.39, 0.344, 0.168, 0.1, 0.056, 0.0263, 0.01] | [10.0, 1.711, 0.516, 0.198, 0.1, 0.0634, 0.0303, 0.01] | 0 | [19.0, 19.5, 20.4, 20.8, 22.0, 25.0, 32.0, 48.0] | [38.0, 40.0, 43.0, 48.0, 53.0, 60.0, 75.0, 118.0]
HV 63A | HV 63A | 63 | 0 | [10.0, 2.84, 0.368, 0.164, 0.1, 0.0621, 0.0378, 0.0195, 0.01] | [10.0, 1.82, 0.344, 0.1, 0.0467, 0.0269, 0.01] | 0 | [189.0, 220.0, 300.0, 350.0, 393.0, 450.0, 530.0, 700.0, 961.0] | [378.0, 500.0, 700.0, 934.0, 1200.0, 1500.0, 2366.0]
HV 80A | HV 80A | 80 | 0 | [10.0, 2.05, 0.369, 0.198, 0.1, 0.051, 0.0298, 0.01] | [10.0, 4.15, 1.03, 0.198, 0.1, 0.051, 0.0172, 0.01] | 0 | [240.0, 300.0, 400.0, 450.0, 530.0, 650.0, 800.0, 1311.0] | [480.0, 550.0, 700.0, 1000.0, 1260.0, 1600.0, 2500.0, 3227.0]
Siemens NH-1-100 | Siemens NH-1-100 | 100 | [5400.0, 2000.0, 400.0, 20.0, 1.0, 0.2, 0.012, 0.004] | 0 | 0 | [150.0, 190.0, 250.0, 430.0, 900.0, 1250.0, 2700.0, 3600.0] | 0 | 0
Siemens NH-1-125 | Siemens NH-1-125 | 125 | [4800.0, 120.0, 7.0, 0.1, 0.004] | 0 | 0 | [180.0, 400.0, 740.0, 2000.0, 4250.0] | 0 | 0
Siemens NH-1-16 | Siemens NH-1-16 | 16 | [4000.0, 400.0, 2.0, 0.1, 0.04, 0.01] | 0 | 0 | [26.0, 35.0, 75.0, 150.0, 200.0, 300.0] | 0 | 0
Siemens NH-1-160 | Siemens NH-1-160 | 160 | [4800.0, 120.0, 7.0, 0.1, 0.004] | 0 | 0 | [210.0, 500.0, 900.0, 2300.0, 5000.0] | 0 | 0
Siemens NH-1-25 | Siemens NH-1-25 | 25 | [4000.0, 1000.0, 10.0, 0.2, 0.02, 0.01] | 0 | 0 | [40.0, 50.0, 100.0, 210.0, 400.0, 500.0] | 0 | 0
Siemens NH-1-50 | Siemens NH-1-50 | 50 | [4000.0, 40.0, 4.0, 1.0, 0.02, 0.01] | 0 | 0 | [86.0, 200.0, 300.0, 400.0, 1000.0, 1280.0] | 0 | 0
Siemens NH-1-63 | Siemens NH-1-63 | 63 | [4000.0, 100.0, 10.0, 2.0, 0.04, 0.01] | 0 | 0 | [100.0, 200.0, 300.0, 400.0, 1000.0, 1500.0] | 0 | 0
Siemens NH-1-80 | Siemens NH-1-80 | 80 | [4800.0, 120.0, 7.0, 0.1, 0.01] | 0 | 0 | [150.58, 250.0, 450.0, 1150.0, 2470.0] | 0 | 0
Siemens NH-2-1000 | Siemens NH-2-1000 | 1000 | [4800.0, 120.0, 7.0, 0.1, 0.004] | 0 | 0 | [1900.0, 3500.0, 8400.0, 24000.0, 52000.0] | 0 | 0
Siemens NH-2-200 | Siemens NH-2-200 | 200 | [4800.0, 120.0, 7.0, 0.1, 0.004] | 0 | 0 | [280.0, 650.0, 1200.0, 3000.0, 7000.0] | 0 | 0
Siemens NH-2-224 | Siemens NH-2-224 | 224 | [4800.0, 120.0, 7.0, 0.2, 0.04, 0.004] | 0 | 0 | [400.0, 750.0, 1453.0, 3025.0, 4315.0, 7600.0] | 0 | 0
Siemens NH-2-250 | Siemens NH-2-250 | 250 | [4800.0, 120.0, 7.0, 0.1, 0.004] | 0 | 0 | [450.0, 800.0, 1650.0, 4000.0, 8500.0] | 0 | 0
Siemens NH-2-315 | Siemens NH-2-315 | 315 | [4800.0, 120.0, 7.0, 0.1, 0.004] | 0 | 0 | [550.0, 920.0, 1900.0, 5000.0, 11000.0] | 0 | 0
Siemens NH-2-355 | Siemens NH-2-355 | 355 | [4800.0, 120.0, 6.0, 0.1, 0.004] | 0 | 0 | [650.0, 1116.27, 2350.0, 5840.0, 12790.0] | 0 | 0
Siemens NH-2-400 | Siemens NH-2-400 | 400 | [4800.0, 120.0, 7.0, 0.1, 0.004] | 0 | 0 | [720.0, 1350.0, 2800.0, 6500.0, 15000.0] | 0 | 0
Siemens NH-2-425 | Siemens NH-2-425 | 425 | [4800.0, 120.0, 7.0, 0.1, 0.004] | 0 | 0 | [850.0, 1500.0, 3050.0, 7500.0, 16500.0] | 0 | 0
Siemens NH-2-630 | Siemens NH-2-630 | 630 | [4800.0, 120.0, 7.0, 0.1, 0.004] | 0 | 0 | [1200.0, 2000.0, 4800.0, 12000.0, 26000.0] | 0 | 0

## res_bus
| vm_pu | va_degree | p_mw | q_mvar
0 | 0.99385 | -0.043186 | 0.00047938 | 0.00012014
1 | 0.99392 | -0.042651 | 0 | 0
2 | 0.97541 | -0.17257 | 0.00046605 | 0.0001168
3 | 0.97548 | -0.17202 | 0 | 0
4 | 0.99766 | -0.016362 | 0.0030949 | 0.00077566
5 | 0.99774 | -0.015817 | 0.0047878 | 0.0011999
6 | 0.99762 | -0.016629 | 0.0025164 | 0.00063066
7 | 0.99801 | -0.013925 | 0 | 0
8 | 0.99642 | -0.025036 | 0.0019882 | 0.00049829
9 | 1 | 0 | -0.20491 | -0.051449
10 | 0.996 | -0.028036 | 0 | 0
11 | 0.99821 | -0.012546 | 0 | 0
12 | 0.99477 | -0.036125 | 0.013289 | 0.0033304
13 | 0.99506 | -0.034634 | 0.0038974 | 0.00097677
14 | 0.99588 | -0.028837 | 0.0022818 | 0.00057188
15 | 0.9979 | -0.014711 | 0.0060912 | 0.0015266
16 | 0.99738 | -0.018312 | 0.013357 | 0.0033477
17 | 0.98792 | -0.083976 | 0 | 0
18 | 0.98774 | -0.085239 | 0 | 0
19 | 0.9857 | -0.099668 | 0 | 0
20 | 0.97912 | -0.14606 | 0 | 0
21 | 0.98713 | -0.08956 | 0.011759 | 0.0029472
22 | 0.98255 | -0.12205 | 0.015182 | 0.0038049
23 | 0.97889 | -0.14772 | 0.0089724 | 0.0022487
24 | 0.9777 | -0.15615 | 0 | 0
25 | 0.98635 | -0.095113 | 0.016236 | 0.004069
26 | 0.97721 | -0.1597 | 0.012649 | 0.00317
27 | 0.97554 | -0.1716 | 0 | 0
28 | 0.99711 | -0.020232 | 0.0060923 | 0.0015269
29 | 0.99665 | -0.023461 | 0 | 0
30 | 0.99574 | -0.029867 | 0.011332 | 0.0028402
31 | 0.99613 | -0.027167 | 0 | 0
32 | 0.99589 | -0.028825 | 0.0041635 | 0.0010435
33 | 0.99699 | -0.021104 | 0.012501 | 0.0031329
34 | 0.99574 | -0.029843 | 0.0026166 | 0.00065579
35 | 0.99564 | -0.030578 | 0.0030475 | 0.00076377
36 | 0.99559 | -0.030921 | 0.0032826 | 0.00082269
37 | 0.99022 | -0.068775 | 0.0083305 | 0.0020878
38 | 0.99103 | -0.063036 | 0 | 0
39 | 0.9942 | -0.040678 | 0.0031455 | 0.00078833
40 | 0.99149 | -0.059774 | 0 | 0
41 | 0.99308 | -0.048563 | 0.0009341 | 0.00023411
42 | 0.97127 | -0.20222 | 0.029234 | 0.0073268
43 | 0.99998 | 149.9947 | 0 | 0

## res_line
| p_from_mw | q_from_mvar | p_to_mw | q_to_mvar | pl_mw | ql_mvar | i_from_ka | i_to_ka | i_ka | vm_from_pu | va_from_degree | vm_to_pu | va_to_degree | loading_percent
0 | -0.00047938 | -0.00012014 | 0.00047942 | 0.00011874 | 3.5069e-08 | -1.4012e-06 | 0.00071775 | 0.00071725 | 0.00071775 | 0.99385 | -0.043186 | 0.99392 | -0.042651 | 0.26583
1 | -0.009775 | -0.0024487 | 0.0097777 | 0.0024495 | 2.6678e-06 | 7.6726e-07 | 0.014634 | 0.014634 | 0.014634 | 0.99392 | -0.042651 | 0.9942 | -0.040678 | 5.42
2 | 0.0092956 | 0.0023299 | -0.009288 | -0.0023278 | 7.6049e-06 | 2.1101e-06 | 0.013917 | 0.013917 | 0.013917 | 0.99392 | -0.042651 | 0.99308 | -0.048563 | 5.1544
3 | -0.00046605 | -0.0001168 | 0.00046608 | 0.00011543 | 3.4924e-08 | -1.3697e-06 | 0.00071097 | 0.00071048 | 0.00071097 | 0.97541 | -0.17257 | 0.97548 | -0.17202 | 0.26332
4 | -0.00046608 | -0.00011543 | 0.00046611 | 0.00011441 | 2.6124e-08 | -1.026e-06 | 0.00071048 | 0.00071011 | 0.00071048 | 0.97548 | -0.17202 | 0.97554 | -0.1716 | 0.26314
5 | -0.0056114 | -0.0014062 | 0.0056118 | 0.0014063 | 4.2369e-07 | 3.6371e-08 | 0.0083694 | 0.0083693 | 0.0083694 | 0.99766 | -0.016362 | 0.99774 | -0.015817 | 3.0998
6 | 0.0025165 | 0.00063056 | -0.0025164 | -0.00063066 | 9.2916e-08 | -1.0228e-07 | 0.0037533 | 0.0037533 | 0.0037533 | 0.99766 | -0.016362 | 0.99762 | -0.016629 | 1.3901
7 | -0.0104 | -0.0026062 | 0.010402 | 0.002607 | 2.7234e-06 | 8.1044e-07 | 0.01551 | 0.01551 | 0.01551 | 0.99774 | -0.015817 | 0.99801 | -0.013925 | 5.7444
8 | 0.030125 | 0.0075584 | -0.030078 | -0.0075411 | 4.6367e-05 | 1.7353e-05 | 0.044919 | 0.044919 | 0.044919 | 0.99801 | -0.013925 | 0.99642 | -0.025036 | 16.6366
9 | -0.040527 | -0.010165 | 0.040606 | 0.010195 | 7.8409e-05 | 2.9707e-05 | 0.060428 | 0.060428 | 0.060428 | 0.99801 | -0.013925 | 1 | 0 | 22.3809
10 | 0.02809 | 0.0070428 | -0.028079 | -0.0070384 | 1.1672e-05 | 4.3509e-06 | 0.04195 | 0.04195 | 0.04195 | 0.99642 | -0.025036 | 0.996 | -0.028036 | 15.5369
11 | 0.053701 | 0.013477 | -0.053608 | -0.013441 | 9.3355e-05 | 3.5599e-05 | 0.079915 | 0.079915 | 0.079915 | 1 | 0 | 0.99821 | -0.012546 | 29.5981
12 | 0.1098 | 0.027777 | -0.10925 | -0.027565 | 0.00055666 | 0.00021236 | 0.16348 | 0.16348 | 0.16348 | 1 | 0 | 0.99477 | -0.036125 | 30.2746
13 | 0.016847 | 0.0042235 | -0.016831 | -0.0042181 | 1.5386e-05 | 5.4115e-06 | 0.025169 | 0.02517 | 0.02517 | 0.996 | -0.028036 | 0.99506 | -0.034634 | 9.3221
14 | 0.011232 | 0.0028149 | -0.011231 | -0.0028145 | 1.2443e-06 | 3.8643e-07 | 0.01678 | 0.01678 | 0.01678 | 0.996 | -0.028036 | 0.99588 | -0.028837 | 6.2149
15 | 0.024707 | 0.0061947 | -0.0247 | -0.006192 | 7.4095e-06 | 2.7354e-06 | 0.036832 | 0.036832 | 0.036832 | 0.99821 | -0.012546 | 0.9979 | -0.014711 | 13.6414
16 | 0.028901 | 0.0072464 | -0.028878 | -0.0072378 | 2.3071e-05 | 8.6131e-06 | 0.043083 | 0.043083 | 0.043083 | 0.99821 | -0.012546 | 0.99738 | -0.018312 | 15.9567
17 | 0.09596 | 0.024235 | -0.095318 | -0.023989 | 0.0006411 | 0.00024594 | 0.14361 | 0.14361 | 0.14361 | 0.99477 | -0.036125 | 0.98792 | -0.083976 | 53.1872
18 | 0.012934 | 0.0032413 | -0.012923 | -0.0032378 | 1.0813e-05 | 3.5578e-06 | 0.019341 | 0.019342 | 0.019342 | 0.99506 | -0.034634 | 0.9942 | -0.040678 | 7.1636
19 | 0.0089488 | 0.0022426 | -0.0089475 | -0.0022423 | 1.2471e-06 | 3.3423e-07 | 0.013371 | 0.013371 | 0.013371 | 0.99588 | -0.028837 | 0.99574 | -0.029843 | 4.9522
20 | 0.018609 | 0.0046654 | -0.018594 | -0.0046603 | 1.4222e-05 | 5.0836e-06 | 0.027749 | 0.027749 | 0.027749 | 0.9979 | -0.014711 | 0.99711 | -0.020232 | 10.2774
21 | 0.01552 | 0.0038901 | -0.015509 | -0.0038863 | 1.106e-05 | 3.8226e-06 | 0.023155 | 0.023155 | 0.023155 | 0.99738 | -0.018312 | 0.99665 | -0.023461 | 8.576
22 | 0.028029 | 0.0070286 | -0.028024 | -0.0070268 | 4.9084e-06 | 1.8313e-06 | 0.042219 | 0.042219 | 0.042219 | 0.98792 | -0.083976 | 0.98774 | -0.085239 | 15.6367
23 | 0.015262 | 0.0038328 | -0.015229 | -0.0038213 | 3.3224e-05 | 1.1492e-05 | 0.022991 | 0.022991 | 0.022991 | 0.98792 | -0.083976 | 0.9857 | -0.099668 | 8.5154
24 | 0.052027 | 0.013127 | -0.051578 | -0.012956 | 0.00044929 | 0.00017132 | 0.078395 | 0.078396 | 0.078396 | 0.98792 | -0.083976 | 0.97912 | -0.14606 | 29.0355
25 | 0.028024 | 0.0070268 | -0.028007 | -0.0070206 | 1.6767e-05 | 6.2561e-06 | 0.042219 | 0.042219 | 0.042219 | 0.98774 | -0.085239 | 0.98713 | -0.08956 | 15.6368
26 | 0.015229 | 0.0038213 | -0.015182 | -0.0038049 | 4.717e-05 | 1.6325e-05 | 0.022991 | 0.022992 | 0.022992 | 0.9857 | -0.099668 | 0.98255 | -0.12205 | 8.5156
27 | 0.0089745 | 0.0022493 | -0.0089724 | -0.0022487 | 2.0622e-06 | 5.6978e-07 | 0.013639 | 0.013639 | 0.013639 | 0.97912 | -0.14606 | 0.97889 | -0.14772 | 5.0515
28 | 0.042603 | 0.010707 | -0.042544 | -0.010684 | 5.97e-05 | 2.2675e-05 | 0.064757 | 0.064757 | 0.064757 | 0.97912 | -0.14606 | 0.9777 | -0.15615 | 23.9841
29 | 0.016248 | 0.0040734 | -0.016236 | -0.004069 | 1.2489e-05 | 4.3773e-06 | 0.024493 | 0.024493 | 0.024493 | 0.98713 | -0.08956 | 0.98635 | -0.095113 | 9.0716
30 | 0.012655 | 0.0031721 | -0.012649 | -0.00317 | 6.2288e-06 | 2.0584e-06 | 0.01926 | 0.01926 | 0.01926 | 0.9777 | -0.15615 | 0.97721 | -0.1597 | 7.1335
31 | 0.029889 | 0.0075118 | -0.029825 | -0.0074878 | 6.4171e-05 | 2.4059e-05 | 0.045497 | 0.045497 | 0.045497 | 0.9777 | -0.15615 | 0.97554 | -0.1716 | 16.8507
32 | 0.029359 | 0.0073734 | -0.029234 | -0.0073268 | 0.00012444 | 4.6626e-05 | 0.044787 | 0.044787 | 0.044787 | 0.97554 | -0.1716 | 0.97127 | -0.20222 | 16.5879
33 | 0.012502 | 0.0031334 | -0.012501 | -0.0031329 | 1.5098e-06 | 4.9002e-07 | 0.018657 | 0.018657 | 0.018657 | 0.99711 | -0.020232 | 0.99699 | -0.021104 | 6.9101
34 | 0.011342 | 0.0028433 | -0.011332 | -0.0028402 | 1.0056e-05 | 3.1361e-06 | 0.016935 | 0.016935 | 0.016935 | 0.99665 | -0.023461 | 0.99574 | -0.029867 | 6.2722
35 | 0.0041666 | 0.001043 | -0.0041645 | -0.0010433 | 2.1333e-06 | -3.3024e-07 | 0.0062204 | 0.0062208 | 0.0062208 | 0.99665 | -0.023461 | 0.99613 | -0.027167 | 2.304
36 | 0.0041645 | 0.0010433 | -0.0041635 | -0.0010435 | 9.5581e-07 | -1.4752e-07 | 0.0062208 | 0.006221 | 0.006221 | 0.99613 | -0.027167 | 0.99589 | -0.028825 | 2.3041
37 | 0.0063309 | 0.0015865 | -0.0063302 | -0.0015864 | 6.434e-07 | 9.763e-08 | 0.0094607 | 0.0094607 | 0.0094607 | 0.99574 | -0.029843 | 0.99564 | -0.030578 | 3.504
38 | 0.0032827 | 0.00082262 | -0.0032826 | -0.00082269 | 1.5578e-07 | -7.4961e-08 | 0.0049061 | 0.0049062 | 0.0049062 | 0.99564 | -0.030578 | 0.99559 | -0.030921 | 1.8171
39 | -0.0083305 | -0.0020878 | 0.0083371 | 0.0020895 | 6.6213e-06 | 1.6749e-06 | 0.012518 | 0.012518 | 0.012518 | 0.99022 | -0.068775 | 0.99103 | -0.063036 | 4.6364
40 | -0.0083371 | -0.0020895 | 0.0083409 | 0.0020905 | 3.7655e-06 | 9.5183e-07 | 0.012518 | 0.012518 | 0.012518 | 0.99103 | -0.063036 | 0.99149 | -0.059774 | 4.6363
41 | -0.0083409 | -0.0020905 | 0.0083539 | 0.0020937 | 1.2957e-05 | 3.2716e-06 | 0.012518 | 0.012517 | 0.012518 | 0.99149 | -0.059774 | 0.99308 | -0.048563 | 4.6363

## res_trafo
| p_hv_mw | q_hv_mvar | p_lv_mw | q_lv_mvar | pl_mw | ql_mvar | i_hv_ka | i_lv_ka | vm_hv_pu | va_hv_degree | vm_lv_pu | va_lv_degree | loading_percent
0 | 2.5187e-16 | 8.8016e-16 | 0.00079998 | 7.4552e-08 | 0.00079998 | 7.4552e-08 | 2.6429e-17 | 0.0011547 | 0.99998 | 149.9947 | 1 | 0 | 0.31999

## res_ext_grid
| p_mw | q_mvar
0 | 0.20491 | 0.051449

## res_load
| p_mw | q_mvar
0 | 0.00047938 | 0.00012014
1 | 0.00046605 | 0.0001168
2 | 0.0030949 | 0.00077566
3 | 0.0047878 | 0.0011999
4 | 0.0025164 | 0.00063066
5 | 0.0019882 | 0.00049829
6 | 0.013289 | 0.0033304
7 | 0.0038974 | 0.00097677
8 | 0.0022818 | 0.00057188
9 | 0.0060912 | 0.0015266
10 | 0.013357 | 0.0033477
11 | 0.011759 | 0.0029472
12 | 0.015182 | 0.0038049
13 | 0.0089724 | 0.0022487
14 | 0.016236 | 0.004069
15 | 0.012649 | 0.00317
16 | 0.0060923 | 0.0015269
17 | 0.011332 | 0.0028402
18 | 0.0041635 | 0.0010435
19 | 0.012501 | 0.0031329
20 | 0.0026166 | 0.00065579
21 | 0.0030475 | 0.00076377
22 | 0.0032826 | 0.00082269
23 | 0.0083305 | 0.0020878
24 | 0.0031455 | 0.00078833
25 | 0.0009341 | 0.00023411
26 | 0.029234 | 0.0073268

## dtypes
| element | column | dtype
0 | bus | name | object
1 | bus | vn_kv | float64
2 | bus | type | object
3 | bus | zone | object
4 | bus | in_service | bool
5 | load | name | object
6 | load | bus | uint32
7 | load | p_mw | float64
8 | load | q_mvar | float64
9 | load | const_z_percent | float64
10 | load | const_i_percent | float64
11 | load | sn_mva | float64
12 | load | scaling | float64
13 | load | in_service | bool
14 | load | type | object
15 | ext_grid | name | object
16 | ext_grid | bus | uint32
17 | ext_grid | vm_pu | float64
18 | ext_grid | va_degree | float64
19 | ext_grid | slack_weight | float64
20 | ext_grid | in_service | bool
21 | line | name | object
22 | line | std_type | object
23 | line | from_bus | uint32
24 | line | to_bus | uint32
25 | line | length_km | float64
26 | line | r_ohm_per_km | float64
27 | line | x_ohm_per_km | float64
28 | line | c_nf_per_km | float64
29 | line | g_us_per_km | float64
30 | line | max_i_ka | float64
31 | line | df | float64
32 | line | parallel | uint32
33 | line | type | object
34 | line | in_service | bool
35 | trafo | name | object
36 | trafo | std_type | object
37 | trafo | hv_bus | uint32
38 | trafo | lv_bus | uint32
39 | trafo | sn_mva | float64
40 | trafo | vn_hv_kv | float64
41 | trafo | vn_lv_kv | float64
42 | trafo | vk_percent | float64
43 | trafo | vkr_percent | float64
44 | trafo | pfe_kw | float64
45 | trafo | i0_percent | float64
46 | trafo | shift_degree | float64
47 | trafo | tap_side | object
48 | trafo | tap_neutral | int32
49 | trafo | tap_min | int32
50 | trafo | tap_max | int32
51 | trafo | tap_step_percent | float64
52 | trafo | tap_step_degree | float64
53 | trafo | tap_pos | int32
54 | trafo | tap_phase_shifter | bool
55 | trafo | parallel | uint32
56 | trafo | df | float64
57 | trafo | in_service | bool
58 | line_geodata | coords | object
59 | bus_geodata | x | float64
60 | bus_geodata | y | float64
61 | bus_geodata | coords | object
62 | res_bus | vm_pu | float64
63 | res_bus | va_degree | float64
64 | res_bus | p_mw | float64
65 | res_bus | q_mvar | float64
66 | res_line | p_from_mw | float64
67 | res_line | q_from_mvar | float64
68 | res_line | p_to_mw | float64
69 | res_line | q_to_mvar | float64
70 | res_line | pl_mw | float64
71 | res_line | ql_mvar | float64
72 | res_line | i_from_ka | float64
73 | res_line | i_to_ka | float64
74 | res_line | i_ka | float64
75 | res_line | vm_from_pu | float64
76 | res_line | va_from_degree | float64
77 | res_line | vm_to_pu | float64
78 | res_line | va_to_degree | float64
79 | res_line | loading_percent | float64
80 | res_trafo | p_hv_mw | float64
81 | res_trafo | q_hv_mvar | float64
82 | res_trafo | p_lv_mw | float64
83 | res_trafo | q_lv_mvar | float64
84 | res_trafo | pl_mw | float64
85 | res_trafo | ql_mvar | float64
86 | res_trafo | i_hv_ka | float64
87 | res_trafo | i_lv_ka | float64
88 | res_trafo | vm_hv_pu | float64
89 | res_trafo | va_hv_degree | float64
90 | res_trafo | vm_lv_pu | float64
91 | res_trafo | va_lv_degree | float64
92 | res_trafo | loading_percent | float64
93 | res_ext_grid | p_mw | float64
94 | res_ext_grid | q_mvar | float64
95 | res_load | p_mw | float64
96 | res_load | q_mvar | float64

## parameters
| version | format_version | converged | OPF_converged | name | f_hz | sn_mva
0 | 2.14.6 | 2.14.0 | TRUE | FALSE |  | 50 | 1