## bus
| name | vn_kv | type | zone | in_service
0 | bus_LV_1403-11_0_2_node_0 | 0.4 | n |  | TRUE
1 | bus_LV_1403-11_0_2_node_1 | 0.4 | n |  | TRUE
2 | bus_LV_1403-11_0_2_node_2 | 0.4 | n |  | TRUE
3 | bus_LV_1403-11_0_2_node_3 | 0.4 | n |  | TRUE
4 | bus_LV_1403-11_0_2_node_4 | 0.4 | n |  | TRUE
5 | bus_LV_1403-11_0_2_node_5 | 0.4 | n |  | TRUE
6 | bus_LV_1403-11_0_2_node_13 | 0.4 | n |  | TRUE
7 | bus_LV_1403-11_0_2_node_7 | 0.4 | n |  | TRUE
8 | bus_LV_1403-11_0_2_node_22 | 0.4 | n |  | TRUE
9 | bus_LV_1403-11_0_2_node_19 | 0.4 | n |  | TRUE
10 | bus_LV_1403-11_0_2_node_6 | 0.4 | n |  | TRUE
11 | bus_LV_1403-11_0_2_node_20 | 0.4 | n |  | TRUE
12 | bus_LV_1403-11_0_2_node_8 | 0.4 | n |  | TRUE
13 | bus_LV_1403-11_0_2_node_9 | 0.4 | n |  | TRUE
14 | bus_LV_1403-11_0_2_node_11 | 0.4 | n |  | TRUE
15 | bus_LV_1403-11_0_2_node_56 | 0.4 | n |  | TRUE
16 | bus_LV_1403-11_0_2_node_10 | 0.4 | n |  | TRUE
17 | bus_LV_1403-11_0_2_node_43 | 0.4 | n |  | TRUE
18 | bus_LV_1403-11_0_2_node_53 | 0.4 | n |  | TRUE
19 | bus_LV_1403-11_0_2_node_34 | 0.4 | n |  | TRUE
20 | bus_LV_1403-11_0_2_node_12 | 0.4 | n |  | TRUE
21 | bus_LV_1403-11_0_2_node_39 | 0.4 | n |  | TRUE
22 | bus_LV_1403-11_0_2_node_45 | 0.4 | n |  | TRUE
23 | bus_LV_1403-11_0_2_node_37 | 0.4 | n |  | TRUE
24 | bus_LV_1403-11_0_2_node_54 | 0.4 | n |  | TRUE
25 | bus_LV_1403-11_0_2_node_55 | 0.4 | n |  | TRUE
26 | bus_LV_1403-11_0_2_node_44 | 0.4 | n |  | TRUE
27 | bus_LV_1403-11_0_2_node_41 | 0.4 | n |  | TRUE
28 | bus_LV_1403-11_0_2_node_33 | 0.4 | n |  | TRUE
29 | bus_LV_1403-11_0_2_node_40 | 0.4 | n |  | TRUE
30 | bus_LV_1403-11_0_2_node_38 | 0.4 | n |  | TRUE
31 | bus_LV_1403-11_0_2_node_16 | 0.4 | n |  | TRUE
32 | bus_LV_1403-11_0_2_node_14 | 0.4 | n |  | TRUE
33 | bus_LV_1403-11_0_2_node_15 | 0.4 | n |  | TRUE
34 | bus_LV_1403-11_0_2_node_17 | 0.4 | n |  | TRUE
35 | bus_LV_1403-11_0_2_node_18 | 0.4 | n |  | TRUE
36 | bus_LV_1403-11_0_2_node_32 | 0.4 | n |  | TRUE
37 | bus_LV_1403-11_0_2_node_25 | 0.4 | n |  | TRUE
38 | bus_LV_1403-11_0_2_node_21 | 0.4 | n |  | TRUE
39 | bus_LV_1403-11_0_2_node_23 | 0.4 | n |  | TRUE
40 | bus_LV_1403-11_0_2_node_24 | 0.4 | n |  | TRUE
41 | bus_LV_1403-11_0_2_node_26 | 0.4 | n |  | TRUE
42 | bus_LV_1403-11_0_2_node_27 | 0.4 | n |  | TRUE
43 | bus_LV_1403-11_0_2_node_28 | 0.4 | n |  | TRUE
44 | bus_LV_1403-11_0_2_node_29 | 0.4 | n |  | TRUE
45 | bus_LV_1403-11_0_2_node_30 | 0.4 | n |  | TRUE
46 | bus_LV_1403-11_0_2_node_31 | 0.4 | n |  | TRUE
47 | bus_LV_1403-11_0_2_node_35 | 0.4 | n |  | TRUE
48 | bus_LV_1403-11_0_2_node_46 | 0.4 | n |  | TRUE
49 | bus_LV_1403-11_0_2_node_47 | 0.4 | n |  | TRUE
50 | bus_LV_1403-11_0_2_node_42 | 0.4 | n |  | TRUE
51 | bus_LV_1403-11_0_2_node_50 | 0.4 | n |  | TRUE
52 | bus_LV_1403-11_0_2_node_48 | 0.4 | n |  | TRUE
53 | bus_LV_1403-11_0_2_node_49 | 0.4 | n |  | TRUE
54 | bus_MV_138_0_node_7 | 20 | n |  | TRUE

## load
| name | bus | p_mw | q_mvar | const_z_percent | const_i_percent | sn_mva | scaling | in_service | type
0 | LV_1403-11_0_2_load_0 | 0 | 0.00054078 | 0.00013553 | 0 | 0 |  | 1 | TRUE | wye
1 | LV_1403-11_0_2_load_1 | 1 | 0.0013614 | 0.0003412 | 0 | 0 |  | 1 | TRUE | wye
2 | LV_1403-11_0_2_load_2 | 2 | 0.00037487 | 9.3951e-05 | 0 | 0 |  | 1 | TRUE | wye
3 | LV_1403-11_0_2_load_5 | 5 | 0.0038352 | 0.0009612 | 0 | 0 |  | 1 | TRUE | wye
4 | LV_1403-11_0_2_load_13 | 6 | 0.0028764 | 0.0007209 | 0 | 0 |  | 1 | TRUE | wye
5 | LV_1403-11_0_2_load_7 | 7 | 0.0061737 | 0.0015473 | 0 | 0 |  | 1 | TRUE | wye
6 | LV_1403-11_0_2_load_22 | 8 | 0.0028751 | 0.00072056 | 0 | 0 |  | 1 | TRUE | wye
7 | LV_1403-11_0_2_load_19 | 9 | 0.0048016 | 0.0012034 | 0 | 0 |  | 1 | TRUE | wye
8 | LV_1403-11_0_2_load_6 | 10 | 0.0048931 | 0.0012263 | 0 | 0 |  | 1 | TRUE | wye
9 | LV_1403-11_0_2_load_20 | 11 | 0.0039665 | 0.00099409 | 0 | 0 |  | 1 | TRUE | wye
10 | LV_1403-11_0_2_load_56 | 15 | 0.015151 | 0.0037971 | 0 | 0 |  | 1 | TRUE | wye
11 | LV_1403-11_0_2_load_53 | 18 | 0.0027367 | 0.00068587 | 0 | 0 |  | 1 | TRUE | wye
12 | LV_1403-11_0_2_load_34 | 19 | 0.0067387 | 0.0016889 | 0 | 0 |  | 1 | TRUE | wye
13 | LV_1403-11_0_2_load_45 | 22 | 0.00014921 | 3.7397e-05 | 0 | 0 |  | 1 | TRUE | wye
14 | LV_1403-11_0_2_load_54 | 24 | 0.0037792 | 0.00094715 | 0 | 0 |  | 1 | TRUE | wye
15 | LV_1403-11_0_2_load_55 | 25 | 0.0030327 | 0.00076005 | 0 | 0 |  | 1 | TRUE | wye
16 | LV_1403-11_0_2_load_44 | 26 | 0.0030982 | 0.00077649 | 0 | 0 |  | 1 | TRUE | wye
17 | LV_1403-11_0_2_load_41 | 27 | 0.0094479 | 0.0023679 | 0 | 0 |  | 1 | TRUE | wye
18 | LV_1403-11_0_2_load_40 | 29 | 0.00021507 | 5.3902e-05 | 0 | 0 |  | 1 | TRUE | wye
19 | LV_1403-11_0_2_load_38 | 30 | 0.003625 | 0.00090852 | 0 | 0 |  | 1 | TRUE | wye
20 | LV_1403-11_0_2_load_14 | 32 | 0.014349 | 0.0035961 | 0 | 0 |  | 1 | TRUE | wye
21 | LV_1403-11_0_2_load_15 | 33 | 0.0043368 | 0.0010869 | 0 | 0 |  | 1 | TRUE | wye
22 | LV_1403-11_0_2_load_17 | 34 | 0.0039354 | 0.00098631 | 0 | 0 |  | 1 | TRUE | wye
23 | LV_1403-11_0_2_load_18 | 35 | 0.0032847 | 0.00082323 | 0 | 0 |  | 1 | TRUE | wye
24 | LV_1403-11_0_2_load_32 | 36 | 0.0031069 | 0.00077866 | 0 | 0 |  | 1 | TRUE | wye
25 | LV_1403-11_0_2_load_25 | 37 | 0.012574 | 0.0031512 | 0 | 0 |  | 1 | TRUE | wye
26 | LV_1403-11_0_2_load_21 | 38 | 0.0038929 | 0.00097566 | 0 | 0 |  | 1 | TRUE | wye
27 | LV_1403-11_0_2_load_23 | 39 | 0.0039182 | 0.00098199 | 0 | 0 |  | 1 | TRUE | wye
28 | LV_1403-11_0_2_load_24 | 40 | 0.0076945 | 0.0019284 | 0 | 0 |  | 1 | TRUE | wye
29 | LV_1403-11_0_2_load_26 | 41 | 0.0048297 | 0.0012104 | 0 | 0 |  | 1 | TRUE | wye
30 | LV_1403-11_0_2_load_27 | 42 | 0.0032783 | 0.00082161 | 0 | 0 |  | 1 | TRUE | wye
31 | LV_1403-11_0_2_load_29 | 44 | 0.0027615 | 0.00069209 | 0 | 0 |  | 1 | TRUE | wye
32 | LV_1403-11_0_2_load_30 | 45 | 0.010217 | 0.0025606 | 0 | 0 |  | 1 | TRUE | wye
33 | LV_1403-11_0_2_load_31 | 46 | 0.0016196 | 0.00040591 | 0 | 0 |  | 1 | TRUE | wye
34 | LV_1403-11_0_2_load_35 | 47 | 0.0035239 | 0.00088318 | 0 | 0 |  | 1 | TRUE | wye
35 | LV_1403-11_0_2_load_46 | 48 | 0.002601 | 0.00065187 | 0 | 0 |  | 1 | TRUE | wye
36 | LV_1403-11_0_2_load_42 | 50 | 0.015116 | 0.0037884 | 0 | 0 |  | 1 | TRUE | wye
37 | LV_1403-11_0_2_load_50 | 51 | 0.003119 | 0.00078169 | 0 | 0 |  | 1 | TRUE | wye
38 | LV_1403-11_0_2_load_48 | 52 | 0.0026839 | 0.00067266 | 0 | 0 |  | 1 | TRUE | wye
39 | LV_1403-11_0_2_load_49 | 53 | 0.0025951 | 0.00065039 | 0 | 0 |  | 1 | TRUE | wye

## ext_grid
| name | bus | vm_pu | va_degree | slack_weight | in_service
0 |  | 34 | 1 | 0 | 1 | TRUE

## line
| name | std_type | from_bus | to_bus | length_km | r_ohm_per_km | x_ohm_per_km | c_nf_per_km | g_us_per_km | max_i_ka | df | parallel | type | in_service
0 | LV_1403-11_0_2_line_0 | NAYY 4x150 SE | 0 | 1 | 0.0062931 | 0.208 | 0.08 | 261 | 0 | 0.27 | 1 | 1 | cs | TRUE
1 | LV_1403-11_0_2_line_1 | NAYY 4x150 SE | 1 | 2 | 0.011836 | 0.208 | 0.08 | 261 | 0 | 0.27 | 1 | 1 | cs | TRUE
2 | LV_1403-11_0_2_line_2 | NAYY 4x150 SE | 2 | 3 | 0.066212 | 0.208 | 0.08 | 261 | 0 | 0.27 | 1 | 1 | cs | TRUE
3 | LV_1403-11_0_2_line_3 | NAYY 4x150 SE | 3 | 4 | 0.015169 | 0.208 | 0.08 | 261 | 0 | 0.27 | 1 | 1 | cs | TRUE
4 | LV_1403-11_0_2_line_4 | NAYY 4x150 SE | 3 | 5 | 0.0098932 | 0.208 | 0.08 | 261 | 0 | 0.27 | 1 | 1 | cs | TRUE
5 | LV_1403-11_0_2_line_5 | NAYY 4x150 SE | 4 | 6 | 0.011142 | 0.208 | 0.08 | 261 | 0 | 0.27 | 1 | 1 | cs | TRUE
6 | LV_1403-11_0_2_line_6 | NAYY 4x150 SE | 4 | 7 | 0.018932 | 0.208 | 0.08 | 261 | 0 | 0.27 | 1 | 1 | cs | TRUE
7 | LV_1403-11_0_2_line_7 | NAYY 4x150 SE | 5 | 8 | 0.0096765 | 0.208 | 0.08 | 261 | 0 | 0.27 | 1 | 1 | cs | TRUE
8 | LV_1403-11_0_2_line_8 | NAYY 4x150 SE | 6 | 9 | 0.021449 | 0.208 | 0.08 | 261 | 0 | 0.27 | 1 | 1 | cs | TRUE
9 | LV_1403-11_0_2_line_9 | NAYY 4x150 SE | 7 | 10 | 0.0071175 | 0.208 | 0.08 | 261 | 0 | 0.27 | 1 | 1 | cs | TRUE
10 | LV_1403-11_0_2_line_10 | NAYY 4x150 SE | 8 | 11 | 0.011078 | 0.208 | 0.08 | 261 | 0 | 0.27 | 1 | 1 | cs | TRUE
11 | LV_1403-11_0_2_line_11 | NAYY 4x150 SE | 9 | 31 | 0.016097 | 0.208 | 0.08 | 261 | 0 | 0.27 | 1 | 1 | cs | TRUE
12 | LV_1403-11_0_2_line_12 | NAYY 4x150 SE | 11 | 38 | 0.0095849 | 0.208 | 0.08 | 261 | 0 | 0.27 | 1 | 1 | cs | TRUE
13 | LV_1403-11_0_2_line_13 | NAYY 4x150 SE | 12 | 13 | 0.018976 | 0.208 | 0.08 | 261 | 0 | 0.27 | 1 | 1 | cs | TRUE
14 | LV_1403-11_0_2_line_14 | NAYY 4x150 SE | 12 | 14 | 0.082017 | 0.208 | 0.08 | 261 | 0 | 0.27 | 1 | 1 | cs | TRUE
15 | LV_1403-11_0_2_line_15 | NAYY 4x150 SE | 13 | 15 | 0.039671 | 0.208 | 0.08 | 261 | 0 | 0.27 | 1 | 1 | cs | TRUE
16 | LV_1403-11_0_2_line_16 | NAYY 4x150 SE | 14 | 19 | 0.032955 | 0.208 | 0.08 | 261 | 0 | 0.27 | 1 | 1 | cs | TRUE
17 | LV_1403-11_0_2_line_17 | NAYY 4x150 SE | 14 | 16 | 0.062042 | 0.208 | 0.08 | 261 | 0 | 0.27 | 1 | 1 | cs | TRUE
18 | LV_1403-11_0_2_line_18 | NAYY 4x150 SE | 16 | 17 | 0.01686 | 0.208 | 0.08 | 261 | 0 | 0.27 | 1 | 1 | cs | TRUE
19 | LV_1403-11_0_2_line_19 | NAYY 4x150 SE | 16 | 18 | 0.018012 | 0.208 | 0.08 | 261 | 0 | 0.27 | 1 | 1 | cs | TRUE
20 | LV_1403-11_0_2_line_20 | NAYY 4x150 SE | 17 | 26 | 0.02898 | 0.208 | 0.08 | 261 | 0 | 0.27 | 1 | 1 | cs | TRUE
21 | LV_1403-11_0_2_line_21 | NAYY 4x150 SE | 17 | 27 | 0.02666 | 0.208 | 0.08 | 261 | 0 | 0.27 | 1 | 1 | cs | TRUE
22 | LV_1403-11_0_2_line_22 | NAYY 4x150 SE | 18 | 24 | 0.049167 | 0.208 | 0.08 | 261 | 0 | 0.27 | 1 | 1 | cs | TRUE
23 | LV_1403-11_0_2_line_23 | NAYY 4x150 SE | 19 | 28 | 0.011774 | 0.208 | 0.08 | 261 | 0 | 0.27 | 1 | 1 | cs | TRUE
24 | LV_1403-11_0_2_line_24 | NAYY 4x150 SE | 20 | 21 | 0.006356 | 0.208 | 0.08 | 261 | 0 | 0.27 | 1 | 1 | cs | TRUE
25 | LV_1403-11_0_2_line_25 | NAYY 4x150 SE | 20 | 22 | 0.016226 | 0.208 | 0.08 | 261 | 0 | 0.27 | 1 | 1 | cs | TRUE
26 | LV_1403-11_0_2_line_26 | NAYY 4x150 SE | 21 | 29 | 0.013206 | 0.208 | 0.08 | 261 | 0 | 0.27 | 1 | 1 | cs | TRUE
27 | LV_1403-11_0_2_line_27 | NAYY 4x150 SE | 21 | 30 | 0.022815 | 0.208 | 0.08 | 261 | 0 | 0.27 | 1 | 1 | cs | TRUE
28 | LV_1403-11_0_2_line_28 | NAYY 4x150 SE | 23 | 24 | 0.018083 | 0.208 | 0.08 | 261 | 0 | 0.27 | 1 | 1 | cs | TRUE
29 | LV_1403-11_0_2_line_29 | NAYY 4x150 SE | 23 | 25 | 0.020097 | 0.208 | 0.08 | 261 | 0 | 0.27 | 1 | 1 | cs | TRUE
30 | LV_1403-11_0_2_line_30 | NAYY 4x150 SE | 27 | 50 | 0.011111 | 0.208 | 0.08 | 261 | 0 | 0.27 | 1 | 1 | cs | TRUE
31 | LV_1403-11_0_2_line_31 | NAYY 4x150 SE | 28 | 36 | 0.01829 | 0.208 | 0.08 | 261 | 0 | 0.27 | 1 | 1 | cs | TRUE
32 | LV_1403-11_0_2_line_32 | NAYY 4x150 SE | 28 | 47 | 0.0016936 | 0.208 | 0.08 | 261 | 0 | 0.27 | 1 | 1 | cs | TRUE
33 | LV_1403-11_0_2_line_33 | NAYY 4x150 SE | 29 | 48 | 0.0061875 | 0.208 | 0.08 | 261 | 0 | 0.27 | 1 | 1 | cs | TRUE
34 | LV_1403-11_0_2_line_34 | NAYY 4x150 SE | 30 | 45 | 0.015131 | 0.208 | 0.08 | 261 | 0 | 0.27 | 1 | 1 | cs | TRUE
35 | LV_1403-11_0_2_line_35 | NAYY 4x150 SE | 31 | 35 | 0.019844 | 0.208 | 0.08 | 261 | 0 | 0.27 | 1 | 1 | cs | TRUE
36 | LV_1403-11_0_2_line_36 | NAYY 4x150 SE | 31 | 32 | 0.0035753 | 0.208 | 0.08 | 261 | 0 | 0.27 | 1 | 1 | cs | TRUE
37 | LV_1403-11_0_2_line_37 | NAYY 4x150 SE | 32 | 33 | 0.0082437 | 0.208 | 0.08 | 261 | 0 | 0.27 | 1 | 1 | cs | TRUE
38 | LV_1403-11_0_2_line_38 | NAYY 4x150 SE | 33 | 34 | 0.011897 | 0.208 | 0.08 | 261 | 0 | 0.27 | 1 | 1 | cs | TRUE
39 | LV_1403-11_0_2_line_39 | NAYY 4x150 SE | 34 | 36 | 0.010007 | 0.208 | 0.08 | 261 | 0 | 0.27 | 1 | 1 | cs | TRUE
40 | LV_1403-11_0_2_line_40 | NAYY 4x150 SE | 35 | 37 | 0.015538 | 0.208 | 0.08 | 261 | 0 | 0.27 | 1 | 1 | cs | TRUE
41 | LV_1403-11_0_2_line_41 | NAYY 4x150 SE | 38 | 39 | 0.011243 | 0.208 | 0.08 | 261 | 0 | 0.27 | 1 | 1 | cs | TRUE
42 | LV_1403-11_0_2_line_42 | NAYY 4x150 SE | 39 | 40 | 0.015766 | 0.208 | 0.08 | 261 | 0 | 0.27 | 1 | 1 | cs | TRUE
43 | LV_1403-11_0_2_line_43 | NAYY 4x150 SE | 41 | 42 | 0.016134 | 0.208 | 0.08 | 261 | 0 | 0.27 | 1 | 1 | cs | TRUE
44 | LV_1403-11_0_2_line_44 | NAYY 4x150 SE | 41 | 43 | 0.0092562 | 0.208 | 0.08 | 261 | 0 | 0.27 | 1 | 1 | cs | TRUE
45 | LV_1403-11_0_2_line_45 | NAYY 4x150 SE | 42 | 44 | 0.00015514 | 0.208 | 0.08 | 261 | 0 | 0.27 | 1 | 1 | cs | TRUE
46 | LV_1403-11_0_2_line_46 | NAYY 4x150 SE | 43 | 45 | 0.020046 | 0.208 | 0.08 | 261 | 0 | 0.27 | 1 | 1 | cs | TRUE
47 | LV_1403-11_0_2_line_47 | NAYY 4x150 SE | 43 | 46 | 0.034878 | 0.208 | 0.08 | 261 | 0 | 0.27 | 1 | 1 | cs | TRUE
48 | LV_1403-11_0_2_line_48 | NAYY 4x150 SE | 46 | 47 | 0.0166 | 0.208 | 0.08 | 261 | 0 | 0.27 | 1 | 1 | cs | TRUE
49 | LV_1403-11_0_2_line_49 | NAYY 4x150 SE | 48 | 49 | 0.02169 | 0.208 | 0.08 | 261 | 0 | 0.27 | 1 | 1 | cs | TRUE
50 | LV_1403-11_0_2_line_50 | NAYY 4x150 SE | 49 | 51 | 0.031277 | 0.208 | 0.08 | 261 | 0 | 0.27 | 1 | 1 | cs | TRUE
51 | LV_1403-11_0_2_line_51 | NAYY 4x150 SE | 51 | 52 | 0.0036929 | 0.208 | 0.08 | 261 | 0 | 0.27 | 1 | 1 | cs | TRUE
52 | LV_1403-11_0_2_line_52 | NAYY 4x150 SE | 52 | 53 | 0.0056391 | 0.208 | 0.08 | 261 | 0 | 0.27 | 1 | 1 | cs | TRUE

## trafo
| name | std_type | hv_bus | lv_bus | sn_mva | vn_hv_kv | vn_lv_kv | vk_percent | vkr_percent | pfe_kw | i0_percent | shift_degree | tap_side | tap_neutral | tap_min | tap_max | tap_step_percent | tap_step_degree | tap_pos | tap_phase_shifter | parallel | df | in_service
0 | LV_1403-11_0_2_trafo_17 | 0.25 MVA 20/0.4 kV | 54 | 34 | 0.25 | 20 | 0.4 | 6 | 1.44 | 0.8 | 0.32 | 150 | hv | 0 | -2 | 2 | 2.5 | 0 | 0 | FALSE | 1 | 1 | TRUE

## line_geodata
| x0 | y0 | x1 | y1 | x2 | y2 | x3 | y3 | x4 | y4 | x5 | y5 | x6 | y6 | x7 | y7
0 | 2655864.0422 | 1187818.853 | 2655869.9138 | 1187816.5884
1 | 2655880.9569 | 1187812.3292 | 2655869.9138 | 1187816.5884
2 | 2655945.2702 | 1187796.947 | 2655911.3199 | 1187803.7005 | 2655886.6033 | 1187810.1514 | 2655880.9569 | 1187812.3292
3 | 2655960.2185 | 1187794.1294 | 2655945.2702 | 1187796.947
4 | 2655945.2702 | 1187796.947 | 2655951.3647 | 1187804.74
5 | 2655960.2185 | 1187794.1294 | 2655971.2274 | 1187792.4122
6 | 2655960.2185 | 1187794.1294 | 2655948.9948 | 1187778.883
7 | 2655957.3258 | 1187812.3624 | 2655951.3647 | 1187804.74
8 | 2655992.4572 | 1187789.4597 | 2655988.9983 | 1187789.6402 | 2655971.2274 | 1187792.4122
9 | 2655944.7753 | 1187773.1511 | 2655948.9948 | 1187778.883
10 | 2655957.3258 | 1187812.3624 | 2655964.1502 | 1187821.0888
11 | 2656008.4398 | 1187790.111 | 2656002.0042 | 1187788.9614 | 2655992.4572 | 1187789.4597
12 | 2655970.0548 | 1187828.639 | 2655964.1502 | 1187821.0888
13 | 2656025.281 | 1187721.9635 | 2656023.4317 | 1187719.0335 | 2656021.2867 | 1187703.6714
14 | 2656021.2867 | 1187703.6714 | 2656029.6836 | 1187701.5043 | 2656052.1364 | 1187695.711 | 2656058.7209 | 1187704.5998 | 2656075.3243 | 1187719.7748 | 2656068.9708 | 1187735.1129
15 | 2656036.0516 | 1187754.7271 | 2656024.8213 | 1187749.0856 | 2656025.281 | 1187721.9635
16 | 2656068.9708 | 1187735.1129 | 2656063.6894 | 1187754.9079 | 2656061.0956 | 1187767.1022
17 | 2656068.9708 | 1187735.1129 | 2656082.1285 | 1187740.2278 | 2656083.1602 | 1187735.9684 | 2656086.2506 | 1187726.9256 | 2656092.2331 | 1187728.4046 | 2656099.4639 | 1187726.927 | 2656119.4317 | 1187722.5449
18 | 2656127.2256 | 1187737.5041 | 2656119.4317 | 1187722.5449
19 | 2656119.4317 | 1187722.5449 | 2656123.4757 | 1187721.6601 | 2656131.0293 | 1187710.0248
20 | 2656127.2256 | 1187737.5041 | 2656132.0894 | 1187746.8216 | 2656140.1407 | 1187760.3602 | 2656141.265 | 1187762.8348
21 | 2656127.2256 | 1187737.5041 | 2656117.4206 | 1187751.5424 | 2656113.2412 | 1187760.1141
22 | 2656131.0293 | 1187710.0248 | 2656142.5721 | 1187692.2446 | 2656149.9461 | 1187695.0264 | 2656159.7155 | 1187677.4748
23 | 2656058.6459 | 1187778.6185 | 2656061.0956 | 1187767.1022
24 | 2656107.7783 | 1187838.601 | 2656108.4478 | 1187832.2815
25 | 2656108.4478 | 1187832.2815 | 2656124.5817 | 1187834.0114
26 | 2656107.7783 | 1187838.601 | 2656108.2105 | 1187851.8004
27 | 2656107.7783 | 1187838.601 | 2656085.0307 | 1187836.8525
28 | 2656177.0176 | 1187675.08 | 2656163.2346 | 1187678.8752 | 2656159.7155 | 1187677.4748
29 | 2656177.0176 | 1187675.08 | 2656194.9444 | 1187684.1644
30 | 2656113.2412 | 1187760.1141 | 2656111.8357 | 1187762.9965 | 2656110.9694 | 1187770.8526
31 | 2656058.6459 | 1187778.6185 | 2656051.0838 | 1187778.0141 | 2656040.871 | 1187781.2193
32 | 2656058.6459 | 1187778.6185 | 2656058.3815 | 1187780.2914
33 | 2656108.2105 | 1187851.8004 | 2656108.413 | 1187857.9846 | 2656108.413 | 1187857.9846
34 | 2656070.0755 | 1187834.6641 | 2656080.2735 | 1187836.4868 | 2656085.0307 | 1187836.8525
35 | 2656008.4398 | 1187790.111 | 2656005.1184 | 1187794.4936 | 2656004.6486 | 1187808.8306
36 | 2656008.4398 | 1187790.111 | 2656011.9923 | 1187789.7077
37 | 2656019.9718 | 1187787.7783 | 2656014.8625 | 1187789.3818 | 2656011.9923 | 1187789.7077
38 | 2656031.3229 | 1187784.2159 | 2656019.9718 | 1187787.7783
39 | 2656031.3229 | 1187784.2159 | 2656040.871 | 1187781.2193
40 | 2656007.5044 | 1187824.1041 | 2656004.6486 | 1187808.8306 | 2656004.6486 | 1187808.8306
41 | 2655970.0548 | 1187828.639 | 2655976.9809 | 1187837.4953
42 | 2655981.6365 | 1187849.2049 | 2655978.2608 | 1187844.7153 | 2655981.1092 | 1187842.7741 | 2655976.9809 | 1187837.4953
43 | 2656048.5554 | 1187840.2191 | 2656045.4406 | 1187856.0499
44 | 2656050.3424 | 1187831.1371 | 2656048.5554 | 1187840.2191
45 | 2656045.4106 | 1187856.2021 | 2656045.4406 | 1187856.0499
46 | 2656050.3424 | 1187831.1371 | 2656070.0755 | 1187834.6641
47 | 2656050.3424 | 1187831.1371 | 2656055.7892 | 1187796.6872
48 | 2656055.7892 | 1187796.6872 | 2656058.3815 | 1187780.2914
49 | 2656116.4041 | 1187877.9262 | 2656115.4019 | 1187876.6049 | 2656110.481 | 1187866.8756 | 2656108.413 | 1187857.9846
50 | 2656116.4041 | 1187877.9262 | 2656112.4479 | 1187880.0347 | 2656108.3809 | 1187880.13 | 2656103.008 | 1187878.7456 | 2656099.3009 | 1187876.254 | 2656096.7378 | 1187872.9837 | 2656092.0215 | 1187871.5387 | 2656088.4878 | 1187870.738
51 | 2656084.82 | 1187870.7778 | 2656087.7737 | 1187870.5762 | 2656088.4878 | 1187870.738
52 | 2656084.82 | 1187870.7778 | 2656080.0408 | 1187871.1041 | 2656079.4331 | 1187871.6968

## bus_geodata
| x | y | coords
0 | 2655864.0422 | 1187818.853
1 | 2655869.9138 | 1187816.5884
2 | 2655880.9569 | 1187812.3292
3 | 2655945.2702 | 1187796.947
4 | 2655960.2185 | 1187794.1294
5 | 2655951.3647 | 1187804.74
6 | 2655971.2274 | 1187792.4122
7 | 2655948.9948 | 1187778.883
8 | 2655957.3258 | 1187812.3624
9 | 2655992.4572 | 1187789.4597
10 | 2655944.7753 | 1187773.1511
11 | 2655964.1502 | 1187821.0888
12 | 2656021.2867 | 1187703.6714
13 | 2656025.281 | 1187721.9635
14 | 2656068.9708 | 1187735.1129
15 | 2656036.0516 | 1187754.7271
16 | 2656119.4317 | 1187722.5449
17 | 2656127.2256 | 1187737.5041
18 | 2656131.0293 | 1187710.0248
19 | 2656061.0956 | 1187767.1022
20 | 2656108.4478 | 1187832.2815
21 | 2656107.7783 | 1187838.601
22 | 2656124.5817 | 1187834.0114
23 | 2656177.0176 | 1187675.08
24 | 2656159.7155 | 1187677.4748
25 | 2656194.9444 | 1187684.1644
26 | 2656141.265 | 1187762.8348
27 | 2656113.2412 | 1187760.1141
28 | 2656058.6459 | 1187778.6185
29 | 2656108.2105 | 1187851.8004
30 | 2656085.0307 | 1187836.8525
31 | 2656008.4398 | 1187790.111
32 | 2656011.9923 | 1187789.7077
33 | 2656019.9718 | 1187787.7783
34 | 2656031.3229 | 1187784.2159
35 | 2656004.6486 | 1187808.8306
36 | 2656040.871 | 1187781.2193
37 | 2656007.5044 | 1187824.1041
38 | 2655970.0548 | 1187828.639
39 | 2655976.9809 | 1187837.4953
40 | 2655981.6365 | 1187849.2049
41 | 2656048.5554 | 1187840.2191
42 | 2656045.4406 | 1187856.0499
43 | 2656050.3424 | 1187831.1371
44 | 2656045.4106 | 1187856.2021
45 | 2656070.0755 | 1187834.6641
46 | 2656055.7892 | 1187796.6872
47 | 2656058.3815 | 1187780.2914
48 | 2656108.413 | 1187857.9846
49 | 2656116.4041 | 1187877.9262
50 | 2656110.9694 | 1187770.8526
51 | 2656088.4878 | 1187870.738
52 | 2656084.82 | 1187870.7778
53 | 2656079.4331 | 1187871.6968
54 | 2656031.3229 | 1187784.2159

## line_std_types
| c_nf_per_km | r_ohm_per_km | x_ohm_per_km | max_i_ka | type | q_mm2 | alpha | voltage_rating
NAYY 4x50 SE | 210 | 0.642 | 0.083 | 0.142 | cs | 50 | 0.00403 | LV
NAYY 4x120 SE | 264 | 0.225 | 0.08 | 0.242 | cs | 120 | 0.00403 | LV
NAYY 4x150 SE | 261 | 0.208 | 0.08 | 0.27 | cs | 150 | 0.00403 | LV
NA2XS2Y 1x95 RM/25 12/20 kV | 216 | 0.313 | 0.132 | 0.252 | cs | 95 | 0.00403 | MV
NA2XS2Y 1x185 RM/25 12/20 kV | 273 | 0.161 | 0.117 | 0.362 | cs | 185 | 0.00403 | MV
NA2XS2Y 1x240 RM/25 12/20 kV | 304 | 0.122 | 0.112 | 0.421 | cs | 240 | 0.00403 | MV
NA2XS2Y 1x95 RM/25 6/10 kV | 315 | 0.313 | 0.123 | 0.249 | cs | 95 | 0.00403 | MV
NA2XS2Y 1x185 RM/25 6/10 kV | 406 | 0.161 | 0.11 | 0.358 | cs | 185 | 0.00403 | MV
NA2XS2Y 1x240 RM/25 6/10 kV | 456 | 0.122 | 0.105 | 0.416 | cs | 240 | 0.00403 | MV
NA2XS2Y 1x150 RM/25 12/20 kV | 250 | 0.206 | 0.116 | 0.319 | cs | 150 | 0.00403 | MV
NA2XS2Y 1x120 RM/25 12/20 kV | 230 | 0.253 | 0.119 | 0.283 | cs | 120 | 0.00403 | MV
NA2XS2Y 1x70 RM/25 12/20 kV | 190 | 0.443 | 0.132 | 0.22 | cs | 70 | 0.00403 | MV
NA2XS2Y 1x150 RM/25 6/10 kV | 360 | 0.206 | 0.11 | 0.315 | cs | 150 | 0.00403 | MV
NA2XS2Y 1x120 RM/25 6/10 kV | 340 | 0.253 | 0.113 | 0.28 | cs | 120 | 0.00403 | MV
NA2XS2Y 1x70 RM/25 6/10 kV | 280 | 0.443 | 0.123 | 0.217 | cs | 70 | 0.00403 | MV
N2XS(FL)2Y 1x120 RM/35 64/110 kV | 112 | 0.153 | 0.166 | 0.366 | cs | 120 | 0.00393 | HV
N2XS(FL)2Y 1x185 RM/35 64/110 kV | 125 | 0.099 | 0.156 | 0.457 | cs | 185 | 0.00393 | HV
N2XS(FL)2Y 1x240 RM/35 64/110 kV | 135 | 0.075 | 0.149 | 0.526 | cs | 240 | 0.00393 | HV
N2XS(FL)2Y 1x300 RM/35 64/110 kV | 144 | 0.06 | 0.144 | 0.588 | cs | 300 | 0.00393 | HV
15-AL1/3-ST1A 0.4 | 11 | 1.8769 | 0.35 | 0.105 | ol | 16 | 0.00403 | LV
24-AL1/4-ST1A 0.4 | 11.25 | 1.2012 | 0.335 | 0.14 | ol | 24 | 0.00403 | LV
48-AL1/8-ST1A 0.4 | 12.2 | 0.5939 | 0.3 | 0.21 | ol | 48 | 0.00403 | LV
94-AL1/15-ST1A 0.4 | 13.2 | 0.306 | 0.29 | 0.35 | ol | 94 | 0.00403 | LV
34-AL1/6-ST1A 10.0 | 9.7 | 0.8342 | 0.36 | 0.17 | ol | 34 | 0.00403 | MV
48-AL1/8-ST1A 10.0 | 10.1 | 0.5939 | 0.35 | 0.21 | ol | 48 | 0.00403 | MV
70-AL1/11-ST1A 10.0 | 10.4 | 0.4132 | 0.339 | 0.29 | ol | 70 | 0.00403 | MV
94-AL1/15-ST1A 10.0 | 10.75 | 0.306 | 0.33 | 0.35 | ol | 94 | 0.00403 | MV
122-AL1/20-ST1A 10.0 | 11.1 | 0.2376 | 0.323 | 0.41 | ol | 122 | 0.00403 | MV
149-AL1/24-ST1A 10.0 | 11.25 | 0.194 | 0.315 | 0.47 | ol | 149 | 0.00403 | MV
34-AL1/6-ST1A 20.0 | 9.15 | 0.8342 | 0.382 | 0.17 | ol | 34 | 0.00403 | MV
48-AL1/8-ST1A 20.0 | 9.5 | 0.5939 | 0.372 | 0.21 | ol | 48 | 0.00403 | MV
70-AL1/11-ST1A 20.0 | 9.7 | 0.4132 | 0.36 | 0.29 | ol | 70 | 0.00403 | MV
94-AL1/15-ST1A 20.0 | 10 | 0.306 | 0.35 | 0.35 | ol | 94 | 0.00403 | MV
122-AL1/20-ST1A 20.0 | 10.3 | 0.2376 | 0.344 | 0.41 | ol | 122 | 0.00403 | MV
149-AL1/24-ST1A 20.0 | 10.5 | 0.194 | 0.337 | 0.47 | ol | 149 | 0.00403 | MV
184-AL1/30-ST1A 20.0 | 10.75 | 0.1571 | 0.33 | 0.535 | ol | 184 | 0.00403 | MV
243-AL1/39-ST1A 20.0 | 11 | 0.1188 | 0.32 | 0.645 | ol | 243 | 0.00403 | MV
48-AL1/8-ST1A 110.0 | 8 | 0.5939 | 0.46 | 0.21 | ol | 48 | 0.00403 | HV
70-AL1/11-ST1A 110.0 | 8.4 | 0.4132 | 0.45 | 0.29 | ol | 70 | 0.00403 | HV
94-AL1/15-ST1A 110.0 | 8.65 | 0.306 | 0.44 | 0.35 | ol | 94 | 0.00403 | HV
122-AL1/20-ST1A 110.0 | 8.5 | 0.2376 | 0.43 | 0.41 | ol | 122 | 0.00403 | HV
149-AL1/24-ST1A 110.0 | 8.75 | 0.194 | 0.41 | 0.47 | ol | 149 | 0.00403 | HV
184-AL1/30-ST1A 110.0 | 8.8 | 0.1571 | 0.4 | 0.535 | ol | 184 | 0.00403 | HV
243-AL1/39-ST1A 110.0 | 9 | 0.1188 | 0.39 | 0.645 | ol | 243 | 0.00403 | HV
305-AL1/39-ST1A 110.0 | 9.2 | 0.0949 | 0.38 | 0.74 | ol | 305 | 0.00403 | HV
490-AL1/64-ST1A 110.0 | 9.75 | 0.059 | 0.37 | 0.96 | ol | 490 | 0.00403 | HV
679-AL1/86-ST1A 110.0 | 9.95 | 0.042 | 0.36 | 1.15 | ol | 679 | 0.00403 | HV
490-AL1/64-ST1A 220.0 | 10 | 0.059 | 0.285 | 0.96 | ol | 490 | 0.00403 | HV
679-AL1/86-ST1A 220.0 | 11.7 | 0.042 | 0.275 | 1.15 | ol | 679 | 0.00403 | HV
490-AL1/64-ST1A 380.0 | 11 | 0.059 | 0.253 | 0.96 | ol | 490 | 0.00403 | HV
679-AL1/86-ST1A 380.0 | 14.6 | 0.042 | 0.25 | 1.15 | ol | 679 | 0.00403 | HV

## trafo_std_types
| i0_percent | pfe_kw | vkr_percent | sn_mva | vn_lv_kv | vn_hv_kv | vk_percent | shift_degree | vector_group | tap_side | tap_neutral | tap_min | tap_max | tap_step_degree | tap_step_percent | tap_phase_shifter
160 MVA 380/110 kV | 0.06 | 60 | 0.25 | 160 | 110 | 380 | 12.2 | 0 | Yy0 | hv | 0 | -9 | 9 | 0 | 1.5 | FALSE
100 MVA 220/110 kV | 0.06 | 55 | 0.26 | 100 | 110 | 220 | 12 | 0 | Yy0 | hv | 0 | -9 | 9 | 0 | 1.5 | FALSE
63 MVA 110/20 kV | 0.04 | 22 | 0.32 | 63 | 20 | 110 | 18 | 150 | YNd5 | hv | 0 | -9 | 9 | 0 | 1.5 | FALSE
40 MVA 110/20 kV | 0.05 | 18 | 0.34 | 40 | 20 | 110 | 16.2 | 150 | YNd5 | hv | 0 | -9 | 9 | 0 | 1.5 | FALSE
25 MVA 110/20 kV | 0.07 | 14 | 0.41 | 25 | 20 | 110 | 12 | 150 | YNd5 | hv | 0 | -9 | 9 | 0 | 1.5 | FALSE
63 MVA 110/10 kV | 0.04 | 22 | 0.32 | 63 | 10 | 110 | 18 | 150 | YNd5 | hv | 0 | -9 | 9 | 0 | 1.5 | FALSE
40 MVA 110/10 kV | 0.05 | 18 | 0.34 | 40 | 10 | 110 | 16.2 | 150 | YNd5 | hv | 0 | -9 | 9 | 0 | 1.5 | FALSE
25 MVA 110/10 kV | 0.07 | 14 | 0.41 | 25 | 10 | 110 | 12 | 150 | YNd5 | hv | 0 | -9 | 9 | 0 | 1.5 | FALSE
0.25 MVA 20/0.4 kV | 0.32 | 0.8 | 1.44 | 0.25 | 0.4 | 20 | 6 | 150 | Yzn5 | hv | 0 | -2 | 2 | 0 | 2.5 | FALSE
0.4 MVA 20/0.4 kV | 0.3375 | 1.35 | 1.425 | 0.4 | 0.4 | 20 | 6 | 150 | Dyn5 | hv | 0 | -2 | 2 | 0 | 2.5 | FALSE
0.63 MVA 20/0.4 kV | 0.2619 | 1.65 | 1.206 | 0.63 | 0.4 | 20 | 6 | 150 | Dyn5 | hv | 0 | -2 | 2 | 0 | 2.5 | FALSE
0.25 MVA 10/0.4 kV | 0.24 | 0.6 | 1.2 | 0.25 | 0.4 | 10 | 4 | 150 | Dyn5 | hv | 0 | -2 | 2 | 0 | 2.5 | FALSE
0.4 MVA 10/0.4 kV | 0.2375 | 0.95 | 1.325 | 0.4 | 0.4 | 10 | 4 | 150 | Dyn5 | hv | 0 | -2 | 2 | 0 | 2.5 | FALSE
0.63 MVA 10/0.4 kV | 0.1873 | 1.18 | 1.0794 | 0.63 | 0.4 | 10 | 4 | 150 | Dyn5 | hv | 0 | -2 | 2 | 0 | 2.5 | FALSE

## trafo3w_std_types
| sn_hv_mva | sn_mv_mva | sn_lv_mva | vn_hv_kv | vn_mv_kv | vn_lv_kv | vk_hv_percent | vk_mv_percent | vk_lv_percent | vkr_hv_percent | vkr_mv_percent | vkr_lv_percent | pfe_kw | i0_percent | shift_mv_degree | shift_lv_degree | vector_group | tap_side | tap_neutral | tap_min | tap_max | tap_step_percent
63/25/38 MVA 110/20/10 kV | 63 | 25 | 38 | 110 | 20 | 10 | 10.4 | 10.4 | 10.4 | 0.28 | 0.32 | 0.35 | 35 | 0.89 | 0 | 0 | YN0yn0yn0 | hv | 0 | -10 | 10 | 1.2
63/25/38 MVA 110/10/10 kV | 63 | 25 | 38 | 110 | 10 | 10 | 10.4 | 10.4 | 10.4 | 0.28 | 0.32 | 0.35 | 35 | 0.89 | 0 | 0 | YN0yn0yn0 | hv | 0 | -10 | 10 | 1.2

## fuse_std_types
| fuse_type | i_rated_a | t_avg | t_min | t_total | x_avg | x_min | x_total
HV 100A | HV 100A | 100 | 0 | [10.0, 3.64, 0.854, 0.281, 0.1, 0.0531, 0.022, 0.01] | [10.0, 4.267, 1.21, 0.403, 0.1, 0.058, 0.022, 0.01] | 0 | [300.0, 350.0, 450.0, 550.0, 700.0, 850.0, 1200.0, 1752.0] | [600.0, 700.0, 900.0, 1150.0, 1665.0, 2000.0, 3000.0, 4313.0]
HV 10A | HV 10A | 10 | 0 | [10.0, 1675.0, 0.344, 0.156, 0.1, 0.0417, 0.0171, 0.01] | [10.0, 1.3, 0.3, 0.155, 0.1, 0.0555, 0.023, 0.01] | 0 | [30.0, 32.0, 35.0, 37.0, 39.0, 50.0, 70.0, 88.0] | [60.0, 70.0, 80.0, 87.0, 94.0, 110.0, 150.0, 216.0]
HV 125A | HV 125A | 125 | 0 | [10.0, 1.82, 0.344, 0.1, 0.0467, 0.0269, 0.01] | [10.0, 2.478, 0.426, 0.1, 0.0427, 0.0211, 0.01] | 0 | [375.0, 500.0, 700.0, 925.0, 1200.0, 1500.0, 2341.0] | [750.0, 1000.0, 1500.0, 2200.0, 3000.0, 4000.0, 5765.0]
HV 160A | HV 160A | 160 | 0 | [10.0, 4.15, 1.03, 0.198, 0.1, 0.051, 0.0172, 0.01] | [10.0, 2.3, 0.734, 0.274, 0.1, 0.046, 0.0177, 0.01] | 0 | [480.0, 550.0, 700.0, 1000.0, 1260.0, 1600.0, 2500.0, 3227.0] | [960.0, 1300.0, 1700.0, 2200.0, 2996.0, 4000.0, 6000.0, 7946.0]
HV 16A | HV 16A | 16 | 0 | [10.0, 0.352, 0.164, 0.1, 0.0649, 0.0342, 0.01] | [10.0, 2.34, 0.722, 0.181, 0.1, 0.055, 0.0296, 0.01] | 0 | [48.0, 60.0, 65.0, 71.0, 80.0, 100.0, 162.0] | [96.0, 110.0, 125.0, 150.0, 168.0, 200.0, 250.0, 398.0]
HV 200A | HV 200A | 200 | 0 | [10.0, 4.267, 1.21, 0.403, 0.1, 0.058, 0.022, 0.01] | [10.0, 3.73, 1.654, 0.328, 0.1, 0.0531, 0.019, 0.01] | 0 | [600.0, 700.0, 900.0, 1150.0, 1665.0, 2000.0, 3000.0, 4313.0] | [1200.0, 1500.0, 1800.0, 2700.0, 3960.0, 5000.0, 7500.0, 10620.0]
HV 20A | HV 20A | 20 | 0 | [10.0, 1.3, 0.3, 0.155, 0.1, 0.0555, 0.023, 0.01] | [10.0, 1.3, 0.161, 0.1, 0.0611, 0.0399, 0.0141, 0.01] | 0 | [60.0, 70.0, 80.0, 87.0, 94.0, 110.0, 150.0, 216.0] | [120.0, 150.0, 200.0, 223.0, 260.0, 300.0, 450.0, 532.0]
HV 25A | HV 25A | 25 | 0 | [10.0, 2.512, 0.833, 0.299, 0.1, 0.0372, 0.0223, 0.01] | [10.0, 3.125, 0.597, 0.198, 0.1, 0.0378, 0.022, 0.01] | 0 | [75.0, 82.0, 90.0, 100.0, 124.0, 170.0, 200.0, 289.0] | [150.0, 170.0, 210.0, 250.0, 294.0, 400.0, 500.0, 711.0]
HV 31.5A | HV 31.5A | 31.5 | 0 | [10.0, 2.34, 0.722, 0.181, 0.1, 0.055, 0.0296, 0.01] | [10.0, 2.84, 0.368, 0.164, 0.1, 0.0621, 0.0378, 0.0195, 0.01] | 0 | [95.0, 110.0, 125.0, 150.0, 165.0, 200.0, 250.0, 390.0] | [189.0, 220.0, 300.0, 350.0, 393.0, 450.0, 530.0, 700.0, 960.0]
HV 40A | HV 40A | 40 | 0 | [10.0, 1.3, 0.161, 0.1, 0.0611, 0.0399, 0.0141, 0.01] | [10.0, 2.05, 0.369, 0.198, 0.1, 0.051, 0.0298, 0.01] | 0 | [120.0, 150.0, 200.0, 223.0, 260.0, 300.0, 450.0, 532.0] | [240.0, 300.0, 400.0, 450.0, 530.0, 650.0, 800.0, 1311.0]
HV 50A | HV 50A | 50 | 0 | [10.0, 3.215, 0.597, 0.198, 0.1, 0.0378, 0.022, 0.01] | [10.0, 3.64, 0.854, 0.281, 0.1, 0.0531, 0.022, 0.01] | 0 | [150.0, 170.0, 210.0, 250.0, 294.0, 400.0, 500.0, 711.0] | [300.0, 350.0, 450.0, 550.0, 700.0, 850.0, 1200.0, 1752.0]
HV 6.3A | HV 6.3A | 6.3 | 0 | [10.0, 1.39, 0.344, 0.168, 0.1, 0.056, 0.0263, 0.01] | [10.0, 1.711, 0.516, 0.198, 0.1, 0.0634, 0.0303, 0.01] | 0 | [19.0, 19.5, 20.4, 20.8, 22.0, 25.0, 32.0, 48.0] | [38.0, 40.0, 43.0, 48.0, 53.0, 60.0, 75.0, 118.0]
HV 63A | HV 63A | 63 | 0 | [10.0, 2.84, 0.368, 0.164, 0.1, 0.0621, 0.0378, 0.0195, 0.01] | [10.0, 1.82, 0.344, 0.1, 0.0467, 0.0269, 0.01] | 0 | [189.0, 220.0, 300.0, 350.0, 393.0, 450.0, 530.0, 700.0, 961.0] | [378.0, 500.0, 700.0, 934.0, 1200.0, 1500.0, 2366.0]
HV 80A | HV 80A | 80 | 0 | [10.0, 2.05, 0.369, 0.198, 0.1, 0.051, 0.0298, 0.01] | [10.0, 4.15, 1.03, 0.198, 0.1, 0.051, 0.0172, 0.01] | 0 | [240.0, 300.0, 400.0, 450.0, 530.0, 650.0, 800.0, 1311.0] | [480.0, 550.0, 700.0, 1000.0, 1260.0, 1600.0, 2500.0, 3227.0]
Siemens NH-1-100 | Siemens NH-1-100 | 100 | [5400.0, 2000.0, 400.0, 20.0, 1.0, 0.2, 0.012, 0.004] | 0 | 0 | [150.0, 190.0, 250.0, 430.0, 900.0, 1250.0, 2700.0, 3600.0] | 0 | 0
Siemens NH-1-125 | Siemens NH-1-125 | 125 | [4800.0, 120.0, 7.0, 0.1, 0.004] | 0 | 0 | [180.0, 400.0, 740.0, 2000.0, 4250.0] | 0 | 0
Siemens NH-1-16 | Siemens NH-1-16 | 16 | [4000.0, 400.0, 2.0, 0.1, 0.04, 0.01] | 0 | 0 | [26.0, 35.0, 75.0, 150.0, 200.0, 300.0] | 0 | 0
Siemens NH-1-160 | Siemens NH-1-160 | 160 | [4800.0, 120.0, 7.0, 0.1, 0.004] | 0 | 0 | [210.0, 500.0, 900.0, 2300.0, 5000.0] | 0 | 0
Siemens NH-1-25 | Siemens NH-1-25 | 25 | [4000.0, 1000.0, 10.0, 0.2, 0.02, 0.01] | 0 | 0 | [40.0, 50.0, 100.0, 210.0, 400.0, 500.0] | 0 | 0
Siemens NH-1-50 | Siemens NH-1-50 | 50 | [4000.0, 40.0, 4.0, 1.0, 0.02, 0.01] | 0 | 0 | [86.0, 200.0, 300.0, 400.0, 1000.0, 1280.0] | 0 | 0
Siemens NH-1-63 | Siemens NH-1-63 | 63 | [4000.0, 100.0, 10.0, 2.0, 0.04, 0.01] | 0 | 0 | [100.0, 200.0, 300.0, 400.0, 1000.0, 1500.0] | 0 | 0
Siemens NH-1-80 | Siemens NH-1-80 | 80 | [4800.0, 120.0, 7.0, 0.1, 0.01] | 0 | 0 | [150.58, 250.0, 450.0, 1150.0, 2470.0] | 0 | 0
Siemens NH-2-1000 | Siemens NH-2-1000 | 1000 | [4800.0, 120.0, 7.0, 0.1, 0.004] | 0 | 0 | [1900.0, 3500.0, 8400.0, 24000.0, 52000.0] | 0 | 0
Siemens NH-2-200 | Siemens NH-2-200 | 200 | [4800.0, 120.0, 7.0, 0.1, 0.004] | 0 | 0 | [280.0, 650.0, 1200.0, 3000.0, 7000.0] | 0 | 0
Siemens NH-2-224 | Siemens NH-2-224 | 224 | [4800.0, 120.0, 7.0, 0.2, 0.04, 0.004] | 0 | 0 | [400.0, 750.0, 1453.0, 3025.0, 4315.0, 7600.0] | 0 | 0
Siemens NH-2-250 | Siemens NH-2-250 | 250 | [4800.0, 120.0, 7.0, 0.1, 0.004] | 0 | 0 | [450.0, 800.0, 1650.0, 4000.0, 8500.0] | 0 | 0
Siemens NH-2-315 | Siemens NH-2-315 | 315 | [4800.0, 120.0, 7.0, 0.1, 0.004] | 0 | 0 | [550.0, 920.0, 1900.0, 5000.0, 11000.0] | 0 | 0
Siemens NH-2-355 | Siemens NH-2-355 | 355 | [4800.0, 120.0, 6.0, 0.1, 0.004] | 0 | 0 | [650.0, 1116.27, 2350.0, 5840.0, 12790.0] | 0 | 0
Siemens NH-2-400 | Siemens NH-2-400 | 400 | [4800.0, 120.0, 7.0, 0.1, 0.004] | 0 | 0 | [720.0, 1350.0, 2800.0, 6500.0, 15000.0] | 0 | 0
Siemens NH-2-425 | Siemens NH-2-425 | 425 | [4800.0, 120.0, 7.0, 0.1, 0.004] | 0 | 0 | [850.0, 1500.0, 3050.0, 7500.0, 16500.0] | 0 | 0
Siemens NH-2-630 | Siemens NH-2-630 | 630 | [4800.0, 120.0, 7.0, 0.1, 0.004] | 0 | 0 | [1200.0, 2000.0, 4800.0, 12000.0, 26000.0] | 0 | 0

## res_bus
| vm_pu | va_degree | p_mw | q_mvar
0 | 0.99347 | -0.045775 | 0.00054078 | 0.00013553
1 | 0.99347 | -0.045741 | 0.0013614 | 0.0003412
2 | 0.99351 | -0.045513 | 0.00037487 | 9.3951e-05
3 | 0.99372 | -0.043986 | 0 | 0
4 | 0.99434 | -0.039623 | 0 | 0
5 | 0.99335 | -0.046605 | 0.0038352 | 0.0009612
6 | 0.99497 | -0.035178 | 0.0028764 | 0.0007209
7 | 0.99404 | -0.041739 | 0.0061737 | 0.0015473
8 | 0.99304 | -0.048793 | 0.0028751 | 0.00072056
9 | 0.99628 | -0.026016 | 0.0048016 | 0.0012034
10 | 0.99399 | -0.042091 | 0.0048931 | 0.0012263
11 | 0.99273 | -0.050978 | 0.0039665 | 0.00099409
12 | 0.99059 | -0.065874 | 0 | 0
13 | 0.99017 | -0.0688 | 0 | 0
14 | 0.99238 | -0.05325 | 0 | 0
15 | 0.98931 | -0.074924 | 0.015151 | 0.0037971
16 | 0.98905 | -0.076738 | 0 | 0
17 | 0.98837 | -0.081501 | 0 | 0
18 | 0.9888 | -0.078495 | 0.0027367 | 0.00068587
19 | 0.99487 | -0.035794 | 0.0067387 | 0.0016889
20 | 0.99164 | -0.058571 | 0 | 0
21 | 0.99164 | -0.058561 | 0 | 0
22 | 0.99163 | -0.058595 | 0.00014921 | 3.7397e-05
23 | 0.98824 | -0.082479 | 0 | 0
24 | 0.98831 | -0.081918 | 0.0037792 | 0.00094715
25 | 0.98815 | -0.083102 | 0.0030327 | 0.00076005
26 | 0.98824 | -0.082419 | 0.0030982 | 0.00077649
27 | 0.98743 | -0.088198 | 0.0094479 | 0.0023679
28 | 0.99587 | -0.028779 | 0 | 0
29 | 0.99142 | -0.060065 | 0.00021507 | 5.3902e-05
30 | 0.99201 | -0.055928 | 0.003625 | 0.00090852
31 | 0.99737 | -0.018381 | 0 | 0
32 | 0.99769 | -0.016118 | 0.014349 | 0.0035961
33 | 0.99861 | -0.0097233 | 0.0043368 | 0.0010869
34 | 1 | 0 | -0.18731 | -0.046912
35 | 0.99692 | -0.02154 | 0.0032847 | 0.00082323
36 | 0.99851 | -0.010352 | 0.0031069 | 0.00077866
37 | 0.99664 | -0.023502 | 0.012574 | 0.0031512
38 | 0.99252 | -0.052483 | 0.0038929 | 0.00097566
39 | 0.99233 | -0.053807 | 0.0039182 | 0.00098199
40 | 0.99215 | -0.055037 | 0.0076945 | 0.0019284
41 | 0.99292 | -0.049525 | 0.0048297 | 0.0012104
42 | 0.99278 | -0.050512 | 0.0032783 | 0.00082161
43 | 0.99306 | -0.048507 | 0 | 0
44 | 0.99278 | -0.050516 | 0.0027615 | 0.00069209
45 | 0.99234 | -0.053627 | 0.010217 | 0.0025606
46 | 0.99487 | -0.03579 | 0.0016196 | 0.00040591
47 | 0.99577 | -0.029482 | 0.0035239 | 0.00088318
48 | 0.99133 | -0.060757 | 0.002601 | 0.00065187
49 | 0.99106 | -0.062608 | 0 | 0
50 | 0.98718 | -0.089918 | 0.015116 | 0.0037884
51 | 0.99069 | -0.065279 | 0.003119 | 0.00078169
52 | 0.99066 | -0.065477 | 0.0026839 | 0.00067266
53 | 0.99064 | -0.065626 | 0.0025951 | 0.00065039
54 | 0.99998 | 149.9947 | 0 | 0

## res_line
| p_from_mw | q_from_mvar | p_to_mw | q_to_mvar | pl_mw | ql_mvar | i_from_ka | i_to_ka | i_ka | vm_from_pu | va_from_degree | vm_to_pu | va_to_degree | loading_percent
0 | -0.00054078 | -0.00013553 | 0.00054078 | 0.00013545 | 2.5762e-09 | -8.0496e-08 | 0.00080998 | 0.00080995 | 0.00080998 | 0.99347 | -0.045775 | 0.99347 | -0.045741 | 0.29999
1 | -0.0019022 | -0.00047665 | 0.0019022 | 0.00047652 | 5.9948e-08 | -1.3021e-07 | 0.002849 | 0.002849 | 0.002849 | 0.99347 | -0.045741 | 0.99351 | -0.045513 | 1.0552
2 | -0.0022771 | -0.00057047 | 0.0022776 | 0.0005698 | 4.8051e-07 | -6.7278e-07 | 0.0034104 | 0.0034101 | 0.0034104 | 0.99351 | -0.045513 | 0.99372 | -0.043986 | 1.2631
3 | -0.028489 | -0.0071419 | 0.028506 | 0.0071484 | 1.7226e-05 | 6.4288e-06 | 0.04266 | 0.04266 | 0.04266 | 0.99372 | -0.043986 | 0.99434 | -0.039623 | 15.8001
4 | 0.026211 | 0.0065722 | -0.026202 | -0.0065686 | 9.5105e-06 | 3.5298e-06 | 0.03925 | 0.03925 | 0.03925 | 0.99372 | -0.043986 | 0.99335 | -0.046605 | 14.5371
5 | -0.039576 | -0.009923 | 0.039601 | 0.0099322 | 2.4389e-05 | 9.2356e-06 | 0.059227 | 0.059227 | 0.059227 | 0.99434 | -0.039623 | 0.99497 | -0.035178 | 21.9359
6 | 0.01107 | 0.0027746 | -0.011067 | -0.0027736 | 3.2423e-06 | 1.0015e-06 | 0.016567 | 0.016567 | 0.016567 | 0.99434 | -0.039623 | 0.99404 | -0.041739 | 6.1358
7 | 0.022367 | 0.0056074 | -0.02236 | -0.0056049 | 6.7784e-06 | 2.4818e-06 | 0.033505 | 0.033505 | 0.033505 | 0.99335 | -0.046605 | 0.99304 | -0.048793 | 12.4093
8 | -0.042477 | -0.010653 | 0.042531 | 0.010674 | 5.4018e-05 | 2.0497e-05 | 0.063529 | 0.063528 | 0.063529 | 0.99497 | -0.035178 | 0.99628 | -0.026016 | 23.5291
9 | 0.0048934 | 0.0012263 | -0.0048931 | -0.0012263 | 2.3831e-07 | -6.0692e-10 | 0.007325 | 0.0073251 | 0.0073251 | 0.99404 | -0.041739 | 0.99399 | -0.042091 | 2.713
10 | 0.019485 | 0.0048844 | -0.019479 | -0.0048823 | 5.8929e-06 | 2.1232e-06 | 0.029197 | 0.029197 | 0.029197 | 0.99304 | -0.048793 | 0.99273 | -0.050978 | 10.8137
11 | -0.047333 | -0.011877 | 0.047383 | 0.011896 | 5.0209e-05 | 1.9101e-05 | 0.0707 | 0.0707 | 0.0707 | 0.99628 | -0.026016 | 0.99737 | -0.018381 | 26.1852
12 | 0.015512 | 0.0038882 | -0.015509 | -0.003887 | 3.2336e-06 | 1.1198e-06 | 0.023252 | 0.023252 | 0.023252 | 0.99273 | -0.050978 | 0.99252 | -0.052483 | 8.6118
13 | 0.01517 | 0.0038036 | -0.015163 | -0.0038015 | 6.1488e-06 | 2.1207e-06 | 0.022788 | 0.022788 | 0.022788 | 0.99059 | -0.065874 | 0.99017 | -0.0688 | 8.4399
14 | -0.01517 | -0.0038036 | 0.015196 | 0.0038128 | 2.6576e-05 | 9.1636e-06 | 0.022788 | 0.022787 | 0.022788 | 0.99059 | -0.065874 | 0.99238 | -0.05325 | 8.4399
15 | 0.015163 | 0.0038015 | -0.015151 | -0.0037971 | 1.2855e-05 | 4.4343e-06 | 0.022788 | 0.022788 | 0.022788 | 0.99017 | -0.0688 | 0.98931 | -0.074924 | 8.44
16 | -0.052579 | -0.013202 | 0.052707 | 0.013251 | 0.00012785 | 4.8745e-05 | 0.078849 | 0.078848 | 0.078849 | 0.99238 | -0.05325 | 0.99487 | -0.035794 | 29.2032
17 | 0.037383 | 0.0093891 | -0.037262 | -0.0093431 | 0.00012167 | 4.5999e-05 | 0.056061 | 0.056062 | 0.056062 | 0.99238 | -0.05325 | 0.98905 | -0.076738 | 20.7635
18 | 0.027707 | 0.006949 | -0.027689 | -0.0069422 | 1.8283e-05 | 6.8157e-06 | 0.041687 | 0.041687 | 0.041687 | 0.98905 | -0.076738 | 0.98837 | -0.081501 | 15.4397
19 | 0.0095545 | 0.002394 | -0.0095522 | -0.0023934 | 2.3224e-06 | 6.6212e-07 | 0.014375 | 0.014375 | 0.014375 | 0.98905 | -0.076738 | 0.9888 | -0.078495 | 5.3239
20 | 0.0030986 | 0.00077627 | -0.0030982 | -0.00077649 | 3.9354e-07 | -2.2e-07 | 0.0046649 | 0.004665 | 0.004665 | 0.98837 | -0.081501 | 0.98824 | -0.082419 | 1.7278
21 | 0.02459 | 0.0061659 | -0.024567 | -0.0061575 | 2.2802e-05 | 8.4285e-06 | 0.037022 | 0.037022 | 0.037022 | 0.98837 | -0.081501 | 0.98743 | -0.088198 | 13.712
22 | 0.0068155 | 0.0017075 | -0.0068123 | -0.0017069 | 3.2274e-06 | 6.1094e-07 | 0.010256 | 0.010257 | 0.010257 | 0.9888 | -0.078495 | 0.98831 | -0.081918 | 3.7987
23 | -0.059446 | -0.014939 | 0.059504 | 0.014962 | 5.81e-05 | 2.2193e-05 | 0.088927 | 0.088927 | 0.088927 | 0.99487 | -0.035794 | 0.99587 | -0.028779 | 32.9361
24 | -0.00014921 | -3.7187e-05 | 0.00014921 | 3.7106e-05 | 1.9867e-10 | -8.1921e-08 | 0.00022383 | 0.0002238 | 0.00022383 | 0.99164 | -0.058571 | 0.99164 | -0.058561 | 0.082901
25 | 0.00014921 | 3.7187e-05 | -0.00014921 | -3.7397e-05 | 5.0746e-10 | -2.0914e-07 | 0.00022383 | 0.00022391 | 0.00022391 | 0.99164 | -0.058571 | 0.99163 | -0.058595 | 0.082928
26 | 0.011223 | 0.0028129 | -0.011221 | -0.0028121 | 2.3372e-06 | 7.2858e-07 | 0.016841 | 0.016841 | 0.016841 | 0.99164 | -0.058561 | 0.99142 | -0.060065 | 6.2373
27 | -0.011372 | -0.00285 | 0.011376 | 0.0028513 | 4.1456e-06 | 1.3e-06 | 0.017065 | 0.017064 | 0.017065 | 0.99164 | -0.058561 | 0.99201 | -0.055928 | 6.3202
28 | -0.0030329 | -0.0007599 | 0.0030331 | 0.00075976 | 2.3532e-07 | -1.412e-07 | 0.0045667 | 0.0045666 | 0.0045667 | 0.98824 | -0.082479 | 0.98831 | -0.081918 | 1.6914
29 | 0.0030329 | 0.0007599 | -0.0030327 | -0.00076005 | 2.6153e-07 | -1.5688e-07 | 0.0045667 | 0.0045668 | 0.0045668 | 0.98824 | -0.082479 | 0.98815 | -0.083102 | 1.6914
30 | 0.01512 | 0.0037897 | -0.015116 | -0.0037884 | 3.5992e-06 | 1.2422e-06 | 0.022785 | 0.022785 | 0.022785 | 0.98743 | -0.088198 | 0.98718 | -0.089918 | 8.4388
31 | -0.10086 | -0.025342 | 0.10112 | 0.025442 | 0.00025929 | 9.9489e-05 | 0.15073 | 0.15073 | 0.15073 | 0.99587 | -0.028779 | 0.99851 | -0.010352 | 55.8251
32 | 0.041357 | 0.010381 | -0.041353 | -0.010379 | 4.0363e-06 | 1.5304e-06 | 0.061801 | 0.061801 | 0.061801 | 0.99587 | -0.028779 | 0.99577 | -0.029482 | 22.8891
33 | 0.011006 | 0.0027582 | -0.011004 | -0.0027579 | 1.0535e-06 | 3.2539e-07 | 0.016518 | 0.016518 | 0.016518 | 0.99142 | -0.060065 | 0.99133 | -0.060757 | 6.1178
34 | -0.015001 | -0.0037598 | 0.015006 | 0.0037614 | 4.7807e-06 | 1.6433e-06 | 0.022502 | 0.022502 | 0.022502 | 0.99201 | -0.055928 | 0.99234 | -0.053627 | 8.3341
35 | 0.015869 | 0.003978 | -0.015862 | -0.0039756 | 6.9407e-06 | 2.4107e-06 | 0.023675 | 0.023676 | 0.023676 | 0.99737 | -0.018381 | 0.99692 | -0.02154 | 8.7687
36 | -0.063252 | -0.015874 | 0.063272 | 0.015882 | 1.9871e-05 | 7.596e-06 | 0.094375 | 0.094375 | 0.094375 | 0.99737 | -0.018381 | 0.99769 | -0.016118 | 34.9539
37 | -0.07762 | -0.019478 | 0.077689 | 0.019504 | 6.8951e-05 | 2.6412e-05 | 0.11578 | 0.11578 | 0.11578 | 0.99769 | -0.016118 | 0.99861 | -0.0097233 | 42.88
38 | -0.082026 | -0.020591 | 0.082137 | 0.020634 | 0.00011093 | 4.2508e-05 | 0.12224 | 0.12224 | 0.12224 | 0.99861 | -0.0097233 | 1 | 0 | 45.2734
39 | 0.10438 | 0.026278 | -0.10423 | -0.02622 | 0.00015072 | 5.7837e-05 | 0.15536 | 0.15536 | 0.15536 | 1 | 0 | 0.99851 | -0.010352 | 57.5399
40 | 0.012577 | 0.0031524 | -0.012574 | -0.0031512 | 3.417e-06 | 1.1117e-06 | 0.018773 | 0.018773 | 0.018773 | 0.99692 | -0.02154 | 0.99664 | -0.023502 | 6.9529
41 | 0.011616 | 0.0029114 | -0.011614 | -0.0029107 | 2.1278e-06 | 6.7311e-07 | 0.017415 | 0.017415 | 0.017415 | 0.99252 | -0.052483 | 0.99233 | -0.053807 | 6.4501
42 | 0.0076958 | 0.0019287 | -0.0076945 | -0.0019284 | 1.3101e-06 | 3.0025e-07 | 0.01154 | 0.01154 | 0.01154 | 0.99233 | -0.053807 | 0.99215 | -0.055037 | 4.2741
43 | 0.0060406 | 0.0015138 | -0.0060397 | -0.0015137 | 8.2505e-07 | 1.0867e-07 | 0.0090525 | 0.0090526 | 0.0090526 | 0.99292 | -0.049525 | 0.99278 | -0.050512 | 3.3528
44 | -0.01087 | -0.0027243 | 0.010872 | 0.0027247 | 1.5328e-06 | 4.698e-07 | 0.016291 | 0.01629 | 0.016291 | 0.99292 | -0.049525 | 0.99306 | -0.048507 | 6.0335
45 | 0.0027615 | 0.00069209 | -0.0027615 | -0.00069209 | 1.6585e-09 | -1.368e-09 | 0.004139 | 0.004139 | 0.004139 | 0.99278 | -0.050512 | 0.99278 | -0.050516 | 1.533
46 | 0.025241 | 0.0063286 | -0.025223 | -0.006322 | 1.7894e-05 | 6.623e-06 | 0.037822 | 0.037822 | 0.037822 | 0.99306 | -0.048507 | 0.99234 | -0.053627 | 14.0082
47 | -0.036113 | -0.0090533 | 0.036176 | 0.0090774 | 6.3727e-05 | 2.4058e-05 | 0.054112 | 0.054112 | 0.054112 | 0.99306 | -0.048507 | 0.99487 | -0.03579 | 20.0417
48 | -0.037796 | -0.0094833 | 0.037829 | 0.0094958 | 3.3106e-05 | 1.2517e-05 | 0.056535 | 0.056535 | 0.056535 | 0.99487 | -0.03579 | 0.99577 | -0.029482 | 20.9388
49 | 0.0084035 | 0.002106 | -0.0084013 | -0.0021055 | 2.1535e-06 | 5.487e-07 | 0.012614 | 0.012614 | 0.012614 | 0.99133 | -0.060757 | 0.99106 | -0.062608 | 4.6718
50 | 0.0084013 | 0.0021055 | -0.0083982 | -0.0021047 | 3.1054e-06 | 7.9152e-07 | 0.012614 | 0.012614 | 0.012614 | 0.99106 | -0.062608 | 0.99069 | -0.065279 | 4.6719
51 | 0.0052792 | 0.001323 | -0.0052791 | -0.001323 | 1.4489e-07 | 8.1775e-09 | 0.0079294 | 0.0079294 | 0.0079294 | 0.99069 | -0.065279 | 0.99066 | -0.065477 | 2.9368
52 | 0.0025951 | 0.00065034 | -0.0025951 | -0.00065039 | 5.3467e-08 | -5.204e-08 | 0.003898 | 0.003898 | 0.003898 | 0.99066 | -0.065477 | 0.99064 | -0.065626 | 1.4437

## res_trafo
| p_hv_mw | q_hv_mvar | p_lv_mw | q_lv_mvar | pl_mw | ql_mvar | i_hv_ka | i_lv_ka | vm_hv_pu | va_hv_degree | vm_lv_pu | va_lv_degree | loading_percent
0 | 2.5187e-16 | 8.8016e-16 | 0.00079998 | 7.4552e-08 | 0.00079998 | 7.4552e-08 | 2.6429e-17 | 0.0011547 | 0.99998 | 149.9947 | 1 | 0 | 0.31999

## res_ext_grid
| p_mw | q_mvar
0 | 0.19125 | 0.047898

## res_load
| p_mw | q_mvar
0 | 0.00054078 | 0.00013553
1 | 0.0013614 | 0.0003412
2 | 0.00037487 | 9.3951e-05
3 | 0.0038352 | 0.0009612
4 | 0.0028764 | 0.0007209
5 | 0.0061737 | 0.0015473
6 | 0.0028751 | 0.00072056
7 | 0.0048016 | 0.0012034
8 | 0.0048931 | 0.0012263
9 | 0.0039665 | 0.00099409
10 | 0.015151 | 0.0037971
11 | 0.0027367 | 0.00068587
12 | 0.0067387 | 0.0016889
13 | 0.00014921 | 3.7397e-05
14 | 0.0037792 | 0.00094715
15 | 0.0030327 | 0.00076005
16 | 0.0030982 | 0.00077649
17 | 0.0094479 | 0.0023679
18 | 0.00021507 | 5.3902e-05
19 | 0.003625 | 0.00090852
20 | 0.014349 | 0.0035961
21 | 0.0043368 | 0.0010869
22 | 0.0039354 | 0.00098631
23 | 0.0032847 | 0.00082323
24 | 0.0031069 | 0.00077866
25 | 0.012574 | 0.0031512
26 | 0.0038929 | 0.00097566
27 | 0.0039182 | 0.00098199
28 | 0.0076945 | 0.0019284
29 | 0.0048297 | 0.0012104
30 | 0.0032783 | 0.00082161
31 | 0.0027615 | 0.00069209
32 | 0.010217 | 0.0025606
33 | 0.0016196 | 0.00040591
34 | 0.0035239 | 0.00088318
35 | 0.002601 | 0.00065187
36 | 0.015116 | 0.0037884
37 | 0.003119 | 0.00078169
38 | 0.0026839 | 0.00067266
39 | 0.0025951 | 0.00065039

## dtypes
| element | column | dtype
0 | bus | name | object
1 | bus | vn_kv | float64
2 | bus | type | object
3 | bus | zone | object
4 | bus | in_service | bool
5 | load | name | object
6 | load | bus | uint32
7 | load | p_mw | float64
8 | load | q_mvar | float64
9 | load | const_z_percent | float64
10 | load | const_i_percent | float64
11 | load | sn_mva | float64
12 | load | scaling | float64
13 | load | in_service | bool
14 | load | type | object
15 | ext_grid | name | object
16 | ext_grid | bus | uint32
17 | ext_grid | vm_pu | float64
18 | ext_grid | va_degree | float64
19 | ext_grid | slack_weight | float64
20 | ext_grid | in_service | bool
21 | line | name | object
22 | line | std_type | object
23 | line | from_bus | uint32
24 | line | to_bus | uint32
25 | line | length_km | float64
26 | line | r_ohm_per_km | float64
27 | line | x_ohm_per_km | float64
28 | line | c_nf_per_km | float64
29 | line | g_us_per_km | float64
30 | line | max_i_ka | float64
31 | line | df | float64
32 | line | parallel | uint32
33 | line | type | object
34 | line | in_service | bool
35 | trafo | name | object
36 | trafo | std_type | object
37 | trafo | hv_bus | uint32
38 | trafo | lv_bus | uint32
39 | trafo | sn_mva | float64
40 | trafo | vn_hv_kv | float64
41 | trafo | vn_lv_kv | float64
42 | trafo | vk_percent | float64
43 | trafo | vkr_percent | float64
44 | trafo | pfe_kw | float64
45 | trafo | i0_percent | float64
46 | trafo | shift_degree | float64
47 | trafo | tap_side | object
48 | trafo | tap_neutral | int32
49 | trafo | tap_min | int32
50 | trafo | tap_max | int32
51 | trafo | tap_step_percent | float64
52 | trafo | tap_step_degree | float64
53 | trafo | tap_pos | int32
54 | trafo | tap_phase_shifter | bool
55 | trafo | parallel | uint32
56 | trafo | df | float64
57 | trafo | in_service | bool
58 | line_geodata | coords | object
59 | bus_geodata | x | float64
60 | bus_geodata | y | float64
61 | bus_geodata | coords | object
62 | res_bus | vm_pu | float64
63 | res_bus | va_degree | float64
64 | res_bus | p_mw | float64
65 | res_bus | q_mvar | float64
66 | res_line | p_from_mw | float64
67 | res_line | q_from_mvar | float64
68 | res_line | p_to_mw | float64
69 | res_line | q_to_mvar | float64
70 | res_line | pl_mw | float64
71 | res_line | ql_mvar | float64
72 | res_line | i_from_ka | float64
73 | res_line | i_to_ka | float64
74 | res_line | i_ka | float64
75 | res_line | vm_from_pu | float64
76 | res_line | va_from_degree | float64
77 | res_line | vm_to_pu | float64
78 | res_line | va_to_degree | float64
79 | res_line | loading_percent | float64
80 | res_trafo | p_hv_mw | float64
81 | res_trafo | q_hv_mvar | float64
82 | res_trafo | p_lv_mw | float64
83 | res_trafo | q_lv_mvar | float64
84 | res_trafo | pl_mw | float64
85 | res_trafo | ql_mvar | float64
86 | res_trafo | i_hv_ka | float64
87 | res_trafo | i_lv_ka | float64
88 | res_trafo | vm_hv_pu | float64
89 | res_trafo | va_hv_degree | float64
90 | res_trafo | vm_lv_pu | float64
91 | res_trafo | va_lv_degree | float64
92 | res_trafo | loading_percent | float64
93 | res_ext_grid | p_mw | float64
94 | res_ext_grid | q_mvar | float64
95 | res_load | p_mw | float64
96 | res_load | q_mvar | float64

## parameters
| version | format_version | converged | OPF_converged | name | f_hz | sn_mva
0 | 2.14.6 | 2.14.0 | TRUE | FALSE |  | 50 | 1