## bus
| name | vn_kv | type | zone | in_service
0 | bus_LV_1403-13_0_3_node_0 | 0.4 | n |  | TRUE
1 | bus_LV_1403-13_0_3_node_1 | 0.4 | n |  | TRUE
2 | bus_LV_1403-13_0_3_node_16 | 0.4 | n |  | TRUE
3 | bus_LV_1403-13_0_3_node_14 | 0.4 | n |  | TRUE
4 | bus_LV_1403-13_0_3_node_11 | 0.4 | n |  | TRUE
5 | bus_LV_1403-13_0_3_node_13 | 0.4 | n |  | TRUE
6 | bus_LV_1403-13_0_3_node_15 | 0.4 | n |  | TRUE
7 | bus_LV_1403-13_0_3_node_10 | 0.4 | n |  | TRUE
8 | bus_LV_1403-13_0_3_node_2 | 0.4 | n |  | TRUE
9 | bus_LV_1403-13_0_3_node_3 | 0.4 | n |  | TRUE
10 | bus_LV_1403-13_0_3_node_4 | 0.4 | n |  | TRUE
11 | bus_LV_1403-13_0_3_node_5 | 0.4 | n |  | TRUE
12 | bus_LV_1403-13_0_3_node_6 | 0.4 | n |  | TRUE
13 | bus_LV_1403-13_0_3_node_7 | 0.4 | n |  | TRUE
14 | bus_LV_1403-13_0_3_node_8 | 0.4 | n |  | TRUE
15 | bus_LV_1403-13_0_3_node_12 | 0.4 | n |  | TRUE
16 | bus_LV_1403-13_0_3_node_9 | 0.4 | n |  | TRUE
17 | bus_LV_1403-13_0_3_node_33 | 0.4 | n |  | TRUE
18 | bus_LV_1403-13_0_3_node_47 | 0.4 | n |  | TRUE
19 | bus_LV_1403-13_0_3_node_37 | 0.4 | n |  | TRUE
20 | bus_LV_1403-13_0_3_node_34 | 0.4 | n |  | TRUE
21 | bus_LV_1403-13_0_3_node_35 | 0.4 | n |  | TRUE
22 | bus_LV_1403-13_0_3_node_46 | 0.4 | n |  | TRUE
23 | bus_LV_1403-13_0_3_node_36 | 0.4 | n |  | TRUE
24 | bus_LV_1403-13_0_3_node_17 | 0.4 | n |  | TRUE
25 | bus_LV_1403-13_0_3_node_18 | 0.4 | n |  | TRUE
26 | bus_LV_1403-13_0_3_node_19 | 0.4 | n |  | TRUE
27 | bus_LV_1403-13_0_3_node_20 | 0.4 | n |  | TRUE
28 | bus_LV_1403-13_0_3_node_21 | 0.4 | n |  | TRUE
29 | bus_LV_1403-13_0_3_node_25 | 0.4 | n |  | TRUE
30 | bus_LV_1403-13_0_3_node_22 | 0.4 | n |  | TRUE
31 | bus_LV_1403-13_0_3_node_23 | 0.4 | n |  | TRUE
32 | bus_LV_1403-13_0_3_node_26 | 0.4 | n |  | TRUE
33 | bus_LV_1403-13_0_3_node_24 | 0.4 | n |  | TRUE
34 | bus_LV_1403-13_0_3_node_29 | 0.4 | n |  | TRUE
35 | bus_LV_1403-13_0_3_node_27 | 0.4 | n |  | TRUE
36 | bus_LV_1403-13_0_3_node_28 | 0.4 | n |  | TRUE
37 | bus_LV_1403-13_0_3_node_48 | 0.4 | n |  | TRUE
38 | bus_LV_1403-13_0_3_node_45 | 0.4 | n |  | TRUE
39 | bus_LV_1403-13_0_3_node_31 | 0.4 | n |  | TRUE
40 | bus_LV_1403-13_0_3_node_32 | 0.4 | n |  | TRUE
41 | bus_LV_1403-13_0_3_node_49 | 0.4 | n |  | TRUE
42 | bus_LV_1403-13_0_3_node_41 | 0.4 | n |  | TRUE
43 | bus_LV_1403-13_0_3_node_40 | 0.4 | n |  | TRUE
44 | bus_LV_1403-13_0_3_node_38 | 0.4 | n |  | TRUE
45 | bus_LV_1403-13_0_3_node_39 | 0.4 | n |  | TRUE
46 | bus_LV_1403-13_0_3_node_43 | 0.4 | n |  | TRUE
47 | bus_LV_1403-13_0_3_node_42 | 0.4 | n |  | TRUE
48 | bus_LV_1403-13_0_3_node_44 | 0.4 | n |  | TRUE
49 | bus_MV_138_0_node_261 | 20 | n |  | TRUE

## load
| name | bus | p_mw | q_mvar | const_z_percent | const_i_percent | sn_mva | scaling | in_service | type
0 | LV_1403-13_0_3_load_0 | 0 | 0.00030198 | 7.5683e-05 | 0 | 0 |  | 1 | TRUE | wye
1 | LV_1403-13_0_3_load_1 | 1 | 0.00059904 | 0.00015013 | 0 | 0 |  | 1 | TRUE | wye
2 | LV_1403-13_0_3_load_16 | 2 | 0.00059344 | 0.00014873 | 0 | 0 |  | 1 | TRUE | wye
3 | LV_1403-13_0_3_load_14 | 3 | 0.00073428 | 0.00018403 | 0 | 0 |  | 1 | TRUE | wye
4 | LV_1403-13_0_3_load_11 | 4 | 0.00059032 | 0.00014795 | 0 | 0 |  | 1 | TRUE | wye
5 | LV_1403-13_0_3_load_13 | 5 | 0.0013981 | 0.00035039 | 0 | 0 |  | 1 | TRUE | wye
6 | LV_1403-13_0_3_load_15 | 6 | 0.00064546 | 0.00016177 | 0 | 0 |  | 1 | TRUE | wye
7 | LV_1403-13_0_3_load_10 | 7 | 0.00096969 | 0.00024303 | 0 | 0 |  | 1 | TRUE | wye
8 | LV_1403-13_0_3_load_2 | 8 | 0.017993 | 0.0045096 | 0 | 0 |  | 1 | TRUE | wye
9 | LV_1403-13_0_3_load_3 | 9 | 0.00041227 | 0.00010332 | 0 | 0 |  | 1 | TRUE | wye
10 | LV_1403-13_0_3_load_5 | 11 | 0.00096174 | 0.00024103 | 0 | 0 |  | 1 | TRUE | wye
11 | LV_1403-13_0_3_load_7 | 13 | 0.0075774 | 0.0018991 | 0 | 0 |  | 1 | TRUE | wye
12 | LV_1403-13_0_3_load_8 | 14 | 0.00072409 | 0.00018147 | 0 | 0 |  | 1 | TRUE | wye
13 | LV_1403-13_0_3_load_9 | 16 | 0.00096519 | 0.0002419 | 0 | 0 |  | 1 | TRUE | wye
14 | LV_1403-13_0_3_load_47 | 18 | 0.0018951 | 0.00047497 | 0 | 0 |  | 1 | TRUE | wye
15 | LV_1403-13_0_3_load_37 | 19 | 0.00056929 | 0.00014268 | 0 | 0 |  | 1 | TRUE | wye
16 | LV_1403-13_0_3_load_35 | 21 | 0.00072054 | 0.00018058 | 0 | 0 |  | 1 | TRUE | wye
17 | LV_1403-13_0_3_load_36 | 23 | 0.0018391 | 0.00046093 | 0 | 0 |  | 1 | TRUE | wye
18 | LV_1403-13_0_3_load_17 | 24 | 0.014821 | 0.0037145 | 0 | 0 |  | 1 | TRUE | wye
19 | LV_1403-13_0_3_load_19 | 26 | 0.0089904 | 0.0022532 | 0 | 0 |  | 1 | TRUE | wye
20 | LV_1403-13_0_3_load_25 | 29 | 0.0044163 | 0.0011068 | 0 | 0 |  | 1 | TRUE | wye
21 | LV_1403-13_0_3_load_22 | 30 | 0.0027719 | 0.00069472 | 0 | 0 |  | 1 | TRUE | wye
22 | LV_1403-13_0_3_load_29 | 34 | 0.0024067 | 0.00060318 | 0 | 0 |  | 1 | TRUE | wye
23 | LV_1403-13_0_3_load_28 | 36 | 0.00071135 | 0.00017828 | 0 | 0 |  | 1 | TRUE | wye
24 | LV_1403-13_0_3_load_48 | 37 | 0.003681 | 0.00092255 | 0 | 0 |  | 1 | TRUE | wye
25 | LV_1403-13_0_3_load_45 | 38 | 0.0014935 | 0.00037431 | 0 | 0 |  | 1 | TRUE | wye
26 | LV_1403-13_0_3_load_31 | 39 | 0.0016453 | 0.00041235 | 0 | 0 |  | 1 | TRUE | wye
27 | LV_1403-13_0_3_load_32 | 40 | 0.0039898 | 0.00099995 | 0 | 0 |  | 1 | TRUE | wye
28 | LV_1403-13_0_3_load_49 | 41 | 0.00070148 | 0.00017581 | 0 | 0 |  | 1 | TRUE | wye
29 | LV_1403-13_0_3_load_40 | 43 | 0.00092669 | 0.00023225 | 0 | 0 |  | 1 | TRUE | wye
30 | LV_1403-13_0_3_load_39 | 45 | 0.0015785 | 0.00039561 | 0 | 0 |  | 1 | TRUE | wye
31 | LV_1403-13_0_3_load_43 | 46 | 0.00046111 | 0.00011557 | 0 | 0 |  | 1 | TRUE | wye
32 | LV_1403-13_0_3_load_44 | 48 | 0.00041307 | 0.00010353 | 0 | 0 |  | 1 | TRUE | wye

## ext_grid
| name | bus | vm_pu | va_degree | slack_weight | in_service
0 |  | 41 | 1 | 0 | 1 | TRUE

## line
| name | std_type | from_bus | to_bus | length_km | r_ohm_per_km | x_ohm_per_km | c_nf_per_km | g_us_per_km | max_i_ka | df | parallel | type | in_service
0 | LV_1403-13_0_3_line_0 | NAYY 4x150 SE | 0 | 1 | 0.0052922 | 0.208 | 0.08 | 261 | 0 | 0.27 | 1 | 1 | cs | TRUE
1 | LV_1403-13_0_3_line_1 | NAYY 4x150 SE | 1 | 2 | 0.42195 | 0.208 | 0.08 | 261 | 0 | 0.27 | 1 | 1 | cs | TRUE
2 | LV_1403-13_0_3_line_2 | NAYY 4x150 SE | 2 | 3 | 0.081061 | 0.208 | 0.08 | 261 | 0 | 0.27 | 1 | 1 | cs | TRUE
3 | LV_1403-13_0_3_line_3 | NAYY 4x150 SE | 3 | 6 | 0.017165 | 0.208 | 0.08 | 261 | 0 | 0.27 | 1 | 1 | cs | TRUE
4 | LV_1403-13_0_3_line_4 | NAYY 4x150 SE | 4 | 5 | 0.021502 | 0.208 | 0.08 | 261 | 0 | 0.27 | 1 | 1 | cs | TRUE
5 | LV_1403-13_0_3_line_5 | NAYY 4x150 SE | 4 | 6 | 0.26649 | 0.208 | 0.08 | 261 | 0 | 0.27 | 1 | 1 | cs | TRUE
6 | LV_1403-13_0_3_line_6 | NAYY 4x150 SE | 4 | 7 | 0.083979 | 0.208 | 0.08 | 261 | 0 | 0.27 | 1 | 1 | cs | TRUE
7 | LV_1403-13_0_3_line_7 | NAYY 4x150 SE | 7 | 16 | 0.0035133 | 0.208 | 0.08 | 261 | 0 | 0.27 | 1 | 1 | cs | TRUE
8 | LV_1403-13_0_3_line_8 | NAYY 4x150 SE | 8 | 9 | 0.07201 | 0.208 | 0.08 | 261 | 0 | 0.27 | 1 | 3 | cs | TRUE
9 | LV_1403-13_0_3_line_9 | NAYY 4x150 SE | 8 | 10 | 0.071994 | 0.208 | 0.08 | 261 | 0 | 0.27 | 1 | 3 | cs | TRUE
10 | LV_1403-13_0_3_line_10 | NAYY 4x150 SE | 9 | 11 | 0.0046725 | 0.208 | 0.08 | 261 | 0 | 0.27 | 1 | 3 | cs | TRUE
11 | LV_1403-13_0_3_line_11 | NAYY 4x150 SE | 10 | 12 | 0.026196 | 0.208 | 0.08 | 261 | 0 | 0.27 | 1 | 1 | cs | TRUE
12 | LV_1403-13_0_3_line_12 | NAYY 4x150 SE | 10 | 13 | 0.032776 | 0.208 | 0.08 | 261 | 0 | 0.27 | 1 | 3 | cs | TRUE
13 | LV_1403-13_0_3_line_13 | NAYY 4x150 SE | 11 | 14 | 0.041822 | 0.208 | 0.08 | 261 | 0 | 0.27 | 1 | 3 | cs | TRUE
14 | LV_1403-13_0_3_line_14 | NAYY 4x150 SE | 12 | 15 | 0.005128 | 0.208 | 0.08 | 261 | 0 | 0.27 | 1 | 1 | cs | TRUE
15 | LV_1403-13_0_3_line_15 | NAYY 4x150 SE | 12 | 16 | 0.084362 | 0.208 | 0.08 | 261 | 0 | 0.27 | 1 | 1 | cs | TRUE
16 | LV_1403-13_0_3_line_16 | NAYY 4x150 SE | 13 | 17 | 0.062283 | 0.208 | 0.08 | 261 | 0 | 0.27 | 1 | 3 | cs | TRUE
17 | LV_1403-13_0_3_line_17 | NAYY 4x150 SE | 14 | 18 | 0.13382 | 0.208 | 0.08 | 261 | 0 | 0.27 | 1 | 3 | cs | TRUE
18 | LV_1403-13_0_3_line_18 | NAYY 4x150 SE | 15 | 19 | 0.025941 | 0.208 | 0.08 | 261 | 0 | 0.27 | 1 | 1 | cs | TRUE
19 | LV_1403-13_0_3_line_19 | NAYY 4x150 SE | 17 | 20 | 0.00272 | 0.208 | 0.08 | 261 | 0 | 0.27 | 1 | 3 | cs | TRUE
20 | LV_1403-13_0_3_line_20 | NAYY 4x150 SE | 17 | 21 | 0.029167 | 0.208 | 0.08 | 261 | 0 | 0.27 | 1 | 1 | cs | TRUE
21 | LV_1403-13_0_3_line_21 | NAYY 4x150 SE | 18 | 22 | 0.11449 | 0.208 | 0.08 | 261 | 0 | 0.27 | 1 | 3 | cs | TRUE
22 | LV_1403-13_0_3_line_22 | NAYY 4x150 SE | 19 | 23 | 0.010839 | 0.208 | 0.08 | 261 | 0 | 0.27 | 1 | 1 | cs | TRUE
23 | LV_1403-13_0_3_line_23 | NAYY 4x150 SE | 20 | 41 | 0.055794 | 0.208 | 0.08 | 261 | 0 | 0.27 | 1 | 3 | cs | TRUE
24 | LV_1403-13_0_3_line_24 | NAYY 4x150 SE | 21 | 42 | 0.038399 | 0.208 | 0.08 | 261 | 0 | 0.27 | 1 | 1 | cs | TRUE
25 | LV_1403-13_0_3_line_25 | NAYY 4x150 SE | 22 | 38 | 0.18805 | 0.208 | 0.08 | 261 | 0 | 0.27 | 1 | 3 | cs | TRUE
26 | LV_1403-13_0_3_line_26 | NAYY 4x150 SE | 24 | 25 | 0.06217 | 0.208 | 0.08 | 261 | 0 | 0.27 | 1 | 1 | cs | TRUE
27 | LV_1403-13_0_3_line_27 | NAYY 4x150 SE | 24 | 26 | 0.029015 | 0.208 | 0.08 | 261 | 0 | 0.27 | 1 | 1 | cs | TRUE
28 | LV_1403-13_0_3_line_28 | NAYY 4x150 SE | 25 | 27 | 0.00569 | 0.208 | 0.08 | 261 | 0 | 0.27 | 1 | 1 | cs | TRUE
29 | LV_1403-13_0_3_line_29 | NAYY 4x150 SE | 25 | 28 | 0.030851 | 0.208 | 0.08 | 261 | 0 | 0.27 | 1 | 1 | cs | TRUE
30 | LV_1403-13_0_3_line_30 | NAYY 4x150 SE | 27 | 29 | 0.018614 | 0.208 | 0.08 | 261 | 0 | 0.27 | 1 | 1 | cs | TRUE
31 | LV_1403-13_0_3_line_31 | NAYY 4x150 SE | 28 | 30 | 0.038256 | 0.208 | 0.08 | 261 | 0 | 0.27 | 1 | 1 | cs | TRUE
32 | LV_1403-13_0_3_line_32 | NAYY 4x150 SE | 28 | 31 | 0.013547 | 0.208 | 0.08 | 261 | 0 | 0.27 | 1 | 1 | cs | TRUE
33 | LV_1403-13_0_3_line_33 | NAYY 4x150 SE | 29 | 32 | 0.059481 | 0.208 | 0.08 | 261 | 0 | 0.27 | 1 | 2 | cs | TRUE
34 | LV_1403-13_0_3_line_34 | NAYY 4x150 SE | 31 | 33 | 0.003076 | 0.208 | 0.08 | 261 | 0 | 0.27 | 1 | 1 | cs | TRUE
35 | LV_1403-13_0_3_line_35 | NAYY 4x150 SE | 32 | 35 | 0.045212 | 0.208 | 0.08 | 261 | 0 | 0.27 | 1 | 3 | cs | TRUE
36 | LV_1403-13_0_3_line_36 | NAYY 4x150 SE | 32 | 36 | 0.05644 | 0.208 | 0.08 | 261 | 0 | 0.27 | 1 | 1 | cs | TRUE
37 | LV_1403-13_0_3_line_37 | NAYY 4x150 SE | 33 | 34 | 0.17977 | 0.208 | 0.08 | 261 | 0 | 0.27 | 1 | 1 | cs | TRUE
38 | LV_1403-13_0_3_line_38 | NAYY 4x150 SE | 35 | 37 | 0.022493 | 0.208 | 0.08 | 261 | 0 | 0.27 | 1 | 1 | cs | TRUE
39 | LV_1403-13_0_3_line_39 | NAYY 4x150 SE | 35 | 38 | 0.031076 | 0.208 | 0.08 | 261 | 0 | 0.27 | 1 | 3 | cs | TRUE
40 | LV_1403-13_0_3_line_40 | NAYY 4x150 SE | 36 | 39 | 0.019392 | 0.208 | 0.08 | 261 | 0 | 0.27 | 1 | 1 | cs | TRUE
41 | LV_1403-13_0_3_line_41 | NAYY 4x150 SE | 39 | 40 | 0.0016008 | 0.208 | 0.08 | 261 | 0 | 0.27 | 1 | 1 | cs | TRUE
42 | LV_1403-13_0_3_line_42 | NAYY 4x150 SE | 42 | 43 | 0.019146 | 0.208 | 0.08 | 261 | 0 | 0.27 | 1 | 1 | cs | TRUE
43 | LV_1403-13_0_3_line_43 | NAYY 4x150 SE | 43 | 47 | 0.012382 | 0.208 | 0.08 | 261 | 0 | 0.27 | 1 | 1 | cs | TRUE
44 | LV_1403-13_0_3_line_44 | NAYY 4x150 SE | 44 | 45 | 0.11861 | 0.208 | 0.08 | 261 | 0 | 0.27 | 1 | 1 | cs | TRUE
45 | LV_1403-13_0_3_line_45 | NAYY 4x150 SE | 44 | 46 | 0.30284 | 0.208 | 0.08 | 261 | 0 | 0.27 | 1 | 1 | cs | TRUE
46 | LV_1403-13_0_3_line_46 | NAYY 4x150 SE | 46 | 47 | 0.10062 | 0.208 | 0.08 | 261 | 0 | 0.27 | 1 | 1 | cs | TRUE
47 | LV_1403-13_0_3_line_47 | NAYY 4x150 SE | 47 | 48 | 0.051256 | 0.208 | 0.08 | 261 | 0 | 0.27 | 1 | 1 | cs | TRUE

## trafo
| name | std_type | hv_bus | lv_bus | sn_mva | vn_hv_kv | vn_lv_kv | vk_percent | vkr_percent | pfe_kw | i0_percent | shift_degree | tap_side | tap_neutral | tap_min | tap_max | tap_step_percent | tap_step_degree | tap_pos | tap_phase_shifter | parallel | df | in_service
0 | LV_1403-13_0_3_trafo_49 | 0.25 MVA 20/0.4 kV | 49 | 41 | 0.25 | 20 | 0.4 | 6 | 1.44 | 0.8 | 0.32 | 150 | hv | 0 | -2 | 2 | 2.5 | 0 | 0 | FALSE | 1 | 1 | TRUE

## line_geodata
| x0 | y0 | x1 | y1 | x2 | y2 | x3 | y3 | x4 | y4 | x5 | y5 | x6 | y6 | x7 | y7 | x8 | y8 | x9 | y9 | x10 | y10 | x11 | y11 | x12 | y12 | x13 | y13 | x14 | y14 | x15 | y15
0 | 2655448.6604 | 1186265.5015 | 2655450.3811 | 1186261.6084 | 2655450.9353 | 1186260.7334
1 | 2655849.9543 | 1186397.9341 | 2655450.9353 | 1186260.7334
2 | 2655880.9181 | 1186325.1605 | 2655878.9646 | 1186331.8617 | 2655876.4032 | 1186347.1352 | 2655872.6571 | 1186360.9858 | 2655866.7094 | 1186375.2606 | 2655860.447 | 1186388.0983 | 2655853.7153 | 1186393.1717 | 2655849.9543 | 1186397.9341
3 | 2655880.9181 | 1186325.1605 | 2655883.3633 | 1186316.772 | 2655891.7902 | 1186316.8528
4 | 2655994.2248 | 1186050.3908 | 2655984.524 | 1186058.7382 | 2655978.2665 | 1186064.7879
5 | 2655978.2665 | 1186064.7879 | 2655891.7902 | 1186316.8528
6 | 2655978.2665 | 1186064.7879 | 2655976.3921 | 1186066.6 | 2655968.0582 | 1186077.3059 | 2655967.0388 | 1186080.2425 | 2655966.942 | 1186083.2433 | 2655968.1362 | 1186085.3 | 2655970.4917 | 1186086.3782 | 2655973.6455 | 1186086.9635 | 2655977.2622 | 1186086.9973 | 2656024.9977 | 1186076.015 | 2656025.91 | 1186075.913
7 | 2656029.4016 | 1186075.5225 | 2656025.91 | 1186075.913
8 | 2656084.1866 | 1185974.2877 | 2656059.1692 | 1185956.99 | 2656054.3786 | 1185952.7206 | 2656050.6638 | 1185948.4724 | 2656048.337 | 1185944.315 | 2656045.9628 | 1185938.7007 | 2656044.4374 | 1185920.0883
9 | 2656111.2447 | 1186035.1544 | 2656109.9237 | 1186019.7668 | 2656108.9344 | 1186006.4389 | 2656108.5011 | 1186002.1881 | 2656107.0152 | 1185995.437 | 2656106.1442 | 1185992.2938 | 2656104.372 | 1185989.2199 | 2656102.0534 | 1185986.6412 | 2656084.1866 | 1185974.2877
10 | 2656043.8621 | 1185915.4696 | 2656044.1272 | 1185916.3044 | 2656044.4374 | 1185920.0883
11 | 2656112.5107 | 1186061.3143 | 2656111.2447 | 1186035.1544
12 | 2656111.2447 | 1186035.1544 | 2656115.2765 | 1186031.6235 | 2656120.9183 | 1186028.1077 | 2656123.7661 | 1186027.145 | 2656127.1806 | 1186026.7767 | 2656141.5089 | 1186026.7188
13 | 2656010.5914 | 1185892.2663 | 2656028.9554 | 1185900.8983 | 2656035.5194 | 1185904.8619 | 2656040.1919 | 1185908.7077 | 2656042.0193 | 1185910.7815 | 2656043.171 | 1185913.2937 | 2656043.8621 | 1185915.4696
14 | 2656112.5107 | 1186061.3143 | 2656112.5847 | 1186066.4401
15 | 2656112.5107 | 1186061.3143 | 2656050.2294 | 1186073.1937 | 2656029.4016 | 1186075.5225
16 | 2656195.5081 | 1186004.1376 | 2656193.5354 | 1186006.9874 | 2656176.0336 | 1186022.8433 | 2656172.1932 | 1186024.675 | 2656168.4496 | 1186025.9629 | 2656163.6433 | 1186026.6293 | 2656141.5089 | 1186026.7188
17 | 2656010.5914 | 1185892.2663 | 2656070.5406 | 1185772.6265
18 | 2656112.5847 | 1186066.4401 | 2656133.3807 | 1186081.9467
19 | 2656195.5081 | 1186004.1376 | 2656196.3261 | 1186001.5438
20 | 2656195.5081 | 1186004.1376 | 2656204.547 | 1186014.317 | 2656215.9478 | 1186024.8965
21 | 2656091.1164 | 1185666.5152 | 2656092.8489 | 1185677.0928 | 2656094.7144 | 1185692.2077 | 2656096.091 | 1185709.0188 | 2656095.9152 | 1185711.4852 | 2656095.1156 | 1185714.5684 | 2656094.1658 | 1185716.5717 | 2656092.4857 | 1185719.1352 | 2656088.4493 | 1185724.7784 | 2656079.0868 | 1185735.23 | 2656075.3078 | 1185740.2752 | 2656072.6916 | 1185745.02 | 2656070.8084 | 1185749.7273 | 2656070.0066 | 1185753.8554 | 2656069.9316 | 1185758.6018 | 2656070.5406 | 1185772.6265
22 | 2656142.0697 | 1186088.4258 | 2656133.3807 | 1186081.9467
23 | 2656196.3261 | 1186001.5438 | 2656225.9986 | 1186010.1936 | 2656228.2136 | 1186004.3 | 2656229.5094 | 1186001.1993 | 2656231.1284 | 1185999.4469 | 2656233.843 | 1185998.0493 | 2656236.6284 | 1185997.2305 | 2656243.6354 | 1185997.0518
24 | 2656246.3756 | 1186048.1839 | 2656234.2387 | 1186040.4323 | 2656215.9478 | 1186024.8965
25 | 2656275.1951 | 1185704.9504 | 2656091.1164 | 1185666.5152
26 | 2656398.3218 | 1185793.2466 | 2656397.3383 | 1185794.7716 | 2656395.9817 | 1185797.8161 | 2656395.104 | 1185814.8507 | 2656394.3608 | 1185817.6008 | 2656392.8079 | 1185819.6206 | 2656389.105 | 1185821.4202 | 2656379.8707 | 1185823.8902 | 2656373.9273 | 1185824.5458 | 2656359.0291 | 1185823.8848
27 | 2656330.0425 | 1185822.5988 | 2656359.0291 | 1185823.8848
28 | 2656398.3218 | 1185793.2466 | 2656396.8127 | 1185791.4203 | 2656395.46 | 1185788.3837
29 | 2656398.3218 | 1185793.2466 | 2656400.8287 | 1185794.4598 | 2656414.9249 | 1185796.7826 | 2656420.5917 | 1185797.1362 | 2656424.8022 | 1185795.7306 | 2656428.0329 | 1185793.8377
30 | 2656395.46 | 1185788.3837 | 2656391.4838 | 1185779.4968 | 2656386.8925 | 1185771.8977
31 | 2656428.0329 | 1185793.8377 | 2656411.6613 | 1185763.2776 | 2656409.9474 | 1185760.1272
32 | 2656439.7731 | 1185787.0222 | 2656428.0329 | 1185793.8377
33 | 2656335.7681 | 1185750.968 | 2656340.4868 | 1185750.7011 | 2656347.7542 | 1185751.2697 | 2656373.2211 | 1185756.0563 | 2656375.9664 | 1185757.0827 | 2656378.1797 | 1185758.6822 | 2656380.0469 | 1185760.5675 | 2656386.8925 | 1185771.8977
34 | 2656439.7731 | 1185787.0222 | 2656442.5034 | 1185785.5916
35 | 2656335.7681 | 1185750.968 | 2656327.6113 | 1185746.7779 | 2656321.9418 | 1185743.4561 | 2656309.3852 | 1185734.0217 | 2656298.2752 | 1185725.7461
36 | 2656335.7681 | 1185750.968 | 2656316.3547 | 1185756.5443 | 2656311.8265 | 1185758.4583 | 2656308.3049 | 1185760.4486 | 2656304.6523 | 1185763.3937 | 2656299.0909 | 1185769.6894 | 2656290.3624 | 1185780.8743
37 | 2656442.5034 | 1185785.5916 | 2656566.9523 | 1185915.3264
38 | 2656298.2752 | 1185725.7461 | 2656288.8285 | 1185727.2582 | 2656276.0833 | 1185729.7621
39 | 2656298.2752 | 1185725.7461 | 2656279.368 | 1185709.1147 | 2656275.1951 | 1185704.9504
40 | 2656290.3624 | 1185780.8743 | 2656278.4319 | 1185796.162
41 | 2656277.4471 | 1185797.4239 | 2656278.4319 | 1185796.162
42 | 2656246.3756 | 1186048.1839 | 2656252.8973 | 1186056.6165 | 2656260.2048 | 1186060.9301
43 | 2656270.868 | 1186067.2245 | 2656260.2048 | 1186060.9301
44 | 2656277.7541 | 1186413.7279 | 2656377.3796 | 1186416.1211 | 2656385.2988 | 1186417.0739 | 2656389.2256 | 1186418.2004 | 2656395.8208 | 1186421.1863
45 | 2656355.9979 | 1186120.9767 | 2656395.8208 | 1186421.1863
46 | 2656270.868 | 1186067.2245 | 2656314.8828 | 1186094.1196 | 2656348.8313 | 1186114.6057 | 2656355.9979 | 1186120.9767
47 | 2656270.868 | 1186067.2245 | 2656297.5757 | 1186051.0885 | 2656313.4128 | 1186038.6302

## bus_geodata
| x | y | coords
0 | 2655448.6604 | 1186265.5015
1 | 2655450.9353 | 1186260.7334
2 | 2655849.9543 | 1186397.9341
3 | 2655880.9181 | 1186325.1605
4 | 2655978.2665 | 1186064.7879
5 | 2655994.2248 | 1186050.3908
6 | 2655891.7902 | 1186316.8528
7 | 2656025.91 | 1186075.9129
8 | 2656084.1866 | 1185974.2877
9 | 2656044.4374 | 1185920.0883
10 | 2656111.2447 | 1186035.1544
11 | 2656043.8621 | 1185915.4696
12 | 2656112.5107 | 1186061.3143
13 | 2656141.5089 | 1186026.7188
14 | 2656010.5914 | 1185892.2663
15 | 2656112.5847 | 1186066.4401
16 | 2656029.4016 | 1186075.5225
17 | 2656195.5081 | 1186004.1376
18 | 2656070.5406 | 1185772.6265
19 | 2656133.3807 | 1186081.9467
20 | 2656196.3261 | 1186001.5438
21 | 2656215.9478 | 1186024.8965
22 | 2656091.1164 | 1185666.5152
23 | 2656142.0697 | 1186088.4258
24 | 2656359.0291 | 1185823.8848
25 | 2656398.3218 | 1185793.2466
26 | 2656330.0425 | 1185822.5988
27 | 2656395.46 | 1185788.3837
28 | 2656428.0329 | 1185793.8377
29 | 2656386.8925 | 1185771.8977
30 | 2656409.9474 | 1185760.1272
31 | 2656439.7731 | 1185787.0222
32 | 2656335.7681 | 1185750.968
33 | 2656442.5034 | 1185785.5916
34 | 2656566.9523 | 1185915.3264
35 | 2656298.2752 | 1185725.7461
36 | 2656290.3624 | 1185780.8743
37 | 2656276.0833 | 1185729.7621
38 | 2656275.1951 | 1185704.9504
39 | 2656278.4319 | 1185796.162
40 | 2656277.4471 | 1185797.4239
41 | 2656243.6354 | 1185997.0518
42 | 2656246.3756 | 1186048.1839
43 | 2656260.2048 | 1186060.9301
44 | 2656395.8208 | 1186421.1863
45 | 2656277.7541 | 1186413.7279
46 | 2656355.9979 | 1186120.9767
47 | 2656270.868 | 1186067.2245
48 | 2656313.4128 | 1186038.6303
49 | 2656196.3261 | 1186001.5438

## line_std_types
| c_nf_per_km | r_ohm_per_km | x_ohm_per_km | max_i_ka | type | q_mm2 | alpha | voltage_rating
NAYY 4x50 SE | 210 | 0.642 | 0.083 | 0.142 | cs | 50 | 0.00403 | LV
NAYY 4x120 SE | 264 | 0.225 | 0.08 | 0.242 | cs | 120 | 0.00403 | LV
NAYY 4x150 SE | 261 | 0.208 | 0.08 | 0.27 | cs | 150 | 0.00403 | LV
NA2XS2Y 1x95 RM/25 12/20 kV | 216 | 0.313 | 0.132 | 0.252 | cs | 95 | 0.00403 | MV
NA2XS2Y 1x185 RM/25 12/20 kV | 273 | 0.161 | 0.117 | 0.362 | cs | 185 | 0.00403 | MV
NA2XS2Y 1x240 RM/25 12/20 kV | 304 | 0.122 | 0.112 | 0.421 | cs | 240 | 0.00403 | MV
NA2XS2Y 1x95 RM/25 6/10 kV | 315 | 0.313 | 0.123 | 0.249 | cs | 95 | 0.00403 | MV
NA2XS2Y 1x185 RM/25 6/10 kV | 406 | 0.161 | 0.11 | 0.358 | cs | 185 | 0.00403 | MV
NA2XS2Y 1x240 RM/25 6/10 kV | 456 | 0.122 | 0.105 | 0.416 | cs | 240 | 0.00403 | MV
NA2XS2Y 1x150 RM/25 12/20 kV | 250 | 0.206 | 0.116 | 0.319 | cs | 150 | 0.00403 | MV
NA2XS2Y 1x120 RM/25 12/20 kV | 230 | 0.253 | 0.119 | 0.283 | cs | 120 | 0.00403 | MV
NA2XS2Y 1x70 RM/25 12/20 kV | 190 | 0.443 | 0.132 | 0.22 | cs | 70 | 0.00403 | MV
NA2XS2Y 1x150 RM/25 6/10 kV | 360 | 0.206 | 0.11 | 0.315 | cs | 150 | 0.00403 | MV
NA2XS2Y 1x120 RM/25 6/10 kV | 340 | 0.253 | 0.113 | 0.28 | cs | 120 | 0.00403 | MV
NA2XS2Y 1x70 RM/25 6/10 kV | 280 | 0.443 | 0.123 | 0.217 | cs | 70 | 0.00403 | MV
N2XS(FL)2Y 1x120 RM/35 64/110 kV | 112 | 0.153 | 0.166 | 0.366 | cs | 120 | 0.00393 | HV
N2XS(FL)2Y 1x185 RM/35 64/110 kV | 125 | 0.099 | 0.156 | 0.457 | cs | 185 | 0.00393 | HV
N2XS(FL)2Y 1x240 RM/35 64/110 kV | 135 | 0.075 | 0.149 | 0.526 | cs | 240 | 0.00393 | HV
N2XS(FL)2Y 1x300 RM/35 64/110 kV | 144 | 0.06 | 0.144 | 0.588 | cs | 300 | 0.00393 | HV
15-AL1/3-ST1A 0.4 | 11 | 1.8769 | 0.35 | 0.105 | ol | 16 | 0.00403 | LV
24-AL1/4-ST1A 0.4 | 11.25 | 1.2012 | 0.335 | 0.14 | ol | 24 | 0.00403 | LV
48-AL1/8-ST1A 0.4 | 12.2 | 0.5939 | 0.3 | 0.21 | ol | 48 | 0.00403 | LV
94-AL1/15-ST1A 0.4 | 13.2 | 0.306 | 0.29 | 0.35 | ol | 94 | 0.00403 | LV
34-AL1/6-ST1A 10.0 | 9.7 | 0.8342 | 0.36 | 0.17 | ol | 34 | 0.00403 | MV
48-AL1/8-ST1A 10.0 | 10.1 | 0.5939 | 0.35 | 0.21 | ol | 48 | 0.00403 | MV
70-AL1/11-ST1A 10.0 | 10.4 | 0.4132 | 0.339 | 0.29 | ol | 70 | 0.00403 | MV
94-AL1/15-ST1A 10.0 | 10.75 | 0.306 | 0.33 | 0.35 | ol | 94 | 0.00403 | MV
122-AL1/20-ST1A 10.0 | 11.1 | 0.2376 | 0.323 | 0.41 | ol | 122 | 0.00403 | MV
149-AL1/24-ST1A 10.0 | 11.25 | 0.194 | 0.315 | 0.47 | ol | 149 | 0.00403 | MV
34-AL1/6-ST1A 20.0 | 9.15 | 0.8342 | 0.382 | 0.17 | ol | 34 | 0.00403 | MV
48-AL1/8-ST1A 20.0 | 9.5 | 0.5939 | 0.372 | 0.21 | ol | 48 | 0.00403 | MV
70-AL1/11-ST1A 20.0 | 9.7 | 0.4132 | 0.36 | 0.29 | ol | 70 | 0.00403 | MV
94-AL1/15-ST1A 20.0 | 10 | 0.306 | 0.35 | 0.35 | ol | 94 | 0.00403 | MV
122-AL1/20-ST1A 20.0 | 10.3 | 0.2376 | 0.344 | 0.41 | ol | 122 | 0.00403 | MV
149-AL1/24-ST1A 20.0 | 10.5 | 0.194 | 0.337 | 0.47 | ol | 149 | 0.00403 | MV
184-AL1/30-ST1A 20.0 | 10.75 | 0.1571 | 0.33 | 0.535 | ol | 184 | 0.00403 | MV
243-AL1/39-ST1A 20.0 | 11 | 0.1188 | 0.32 | 0.645 | ol | 243 | 0.00403 | MV
48-AL1/8-ST1A 110.0 | 8 | 0.5939 | 0.46 | 0.21 | ol | 48 | 0.00403 | HV
70-AL1/11-ST1A 110.0 | 8.4 | 0.4132 | 0.45 | 0.29 | ol | 70 | 0.00403 | HV
94-AL1/15-ST1A 110.0 | 8.65 | 0.306 | 0.44 | 0.35 | ol | 94 | 0.00403 | HV
122-AL1/20-ST1A 110.0 | 8.5 | 0.2376 | 0.43 | 0.41 | ol | 122 | 0.00403 | HV
149-AL1/24-ST1A 110.0 | 8.75 | 0.194 | 0.41 | 0.47 | ol | 149 | 0.00403 | HV
184-AL1/30-ST1A 110.0 | 8.8 | 0.1571 | 0.4 | 0.535 | ol | 184 | 0.00403 | HV
243-AL1/39-ST1A 110.0 | 9 | 0.1188 | 0.39 | 0.645 | ol | 243 | 0.00403 | HV
305-AL1/39-ST1A 110.0 | 9.2 | 0.0949 | 0.38 | 0.74 | ol | 305 | 0.00403 | HV
490-AL1/64-ST1A 110.0 | 9.75 | 0.059 | 0.37 | 0.96 | ol | 490 | 0.00403 | HV
679-AL1/86-ST1A 110.0 | 9.95 | 0.042 | 0.36 | 1.15 | ol | 679 | 0.00403 | HV
490-AL1/64-ST1A 220.0 | 10 | 0.059 | 0.285 | 0.96 | ol | 490 | 0.00403 | HV
679-AL1/86-ST1A 220.0 | 11.7 | 0.042 | 0.275 | 1.15 | ol | 679 | 0.00403 | HV
490-AL1/64-ST1A 380.0 | 11 | 0.059 | 0.253 | 0.96 | ol | 490 | 0.00403 | HV
679-AL1/86-ST1A 380.0 | 14.6 | 0.042 | 0.25 | 1.15 | ol | 679 | 0.00403 | HV

## trafo_std_types
| i0_percent | pfe_kw | vkr_percent | sn_mva | vn_lv_kv | vn_hv_kv | vk_percent | shift_degree | vector_group | tap_side | tap_neutral | tap_min | tap_max | tap_step_degree | tap_step_percent | tap_phase_shifter
160 MVA 380/110 kV | 0.06 | 60 | 0.25 | 160 | 110 | 380 | 12.2 | 0 | Yy0 | hv | 0 | -9 | 9 | 0 | 1.5 | FALSE
100 MVA 220/110 kV | 0.06 | 55 | 0.26 | 100 | 110 | 220 | 12 | 0 | Yy0 | hv | 0 | -9 | 9 | 0 | 1.5 | FALSE
63 MVA 110/20 kV | 0.04 | 22 | 0.32 | 63 | 20 | 110 | 18 | 150 | YNd5 | hv | 0 | -9 | 9 | 0 | 1.5 | FALSE
40 MVA 110/20 kV | 0.05 | 18 | 0.34 | 40 | 20 | 110 | 16.2 | 150 | YNd5 | hv | 0 | -9 | 9 | 0 | 1.5 | FALSE
25 MVA 110/20 kV | 0.07 | 14 | 0.41 | 25 | 20 | 110 | 12 | 150 | YNd5 | hv | 0 | -9 | 9 | 0 | 1.5 | FALSE
63 MVA 110/10 kV | 0.04 | 22 | 0.32 | 63 | 10 | 110 | 18 | 150 | YNd5 | hv | 0 | -9 | 9 | 0 | 1.5 | FALSE
40 MVA 110/10 kV | 0.05 | 18 | 0.34 | 40 | 10 | 110 | 16.2 | 150 | YNd5 | hv | 0 | -9 | 9 | 0 | 1.5 | FALSE
25 MVA 110/10 kV | 0.07 | 14 | 0.41 | 25 | 10 | 110 | 12 | 150 | YNd5 | hv | 0 | -9 | 9 | 0 | 1.5 | FALSE
0.25 MVA 20/0.4 kV | 0.32 | 0.8 | 1.44 | 0.25 | 0.4 | 20 | 6 | 150 | Yzn5 | hv | 0 | -2 | 2 | 0 | 2.5 | FALSE
0.4 MVA 20/0.4 kV | 0.3375 | 1.35 | 1.425 | 0.4 | 0.4 | 20 | 6 | 150 | Dyn5 | hv | 0 | -2 | 2 | 0 | 2.5 | FALSE
0.63 MVA 20/0.4 kV | 0.2619 | 1.65 | 1.206 | 0.63 | 0.4 | 20 | 6 | 150 | Dyn5 | hv | 0 | -2 | 2 | 0 | 2.5 | FALSE
0.25 MVA 10/0.4 kV | 0.24 | 0.6 | 1.2 | 0.25 | 0.4 | 10 | 4 | 150 | Dyn5 | hv | 0 | -2 | 2 | 0 | 2.5 | FALSE
0.4 MVA 10/0.4 kV | 0.2375 | 0.95 | 1.325 | 0.4 | 0.4 | 10 | 4 | 150 | Dyn5 | hv | 0 | -2 | 2 | 0 | 2.5 | FALSE
0.63 MVA 10/0.4 kV | 0.1873 | 1.18 | 1.0794 | 0.63 | 0.4 | 10 | 4 | 150 | Dyn5 | hv | 0 | -2 | 2 | 0 | 2.5 | FALSE

## trafo3w_std_types
| sn_hv_mva | sn_mv_mva | sn_lv_mva | vn_hv_kv | vn_mv_kv | vn_lv_kv | vk_hv_percent | vk_mv_percent | vk_lv_percent | vkr_hv_percent | vkr_mv_percent | vkr_lv_percent | pfe_kw | i0_percent | shift_mv_degree | shift_lv_degree | vector_group | tap_side | tap_neutral | tap_min | tap_max | tap_step_percent
63/25/38 MVA 110/20/10 kV | 63 | 25 | 38 | 110 | 20 | 10 | 10.4 | 10.4 | 10.4 | 0.28 | 0.32 | 0.35 | 35 | 0.89 | 0 | 0 | YN0yn0yn0 | hv | 0 | -10 | 10 | 1.2
63/25/38 MVA 110/10/10 kV | 63 | 25 | 38 | 110 | 10 | 10 | 10.4 | 10.4 | 10.4 | 0.28 | 0.32 | 0.35 | 35 | 0.89 | 0 | 0 | YN0yn0yn0 | hv | 0 | -10 | 10 | 1.2

## fuse_std_types
| fuse_type | i_rated_a | t_avg | t_min | t_total | x_avg | x_min | x_total
HV 100A | HV 100A | 100 | 0 | [10.0, 3.64, 0.854, 0.281, 0.1, 0.0531, 0.022, 0.01] | [10.0, 4.267, 1.21, 0.403, 0.1, 0.058, 0.022, 0.01] | 0 | [300.0, 350.0, 450.0, 550.0, 700.0, 850.0, 1200.0, 1752.0] | [600.0, 700.0, 900.0, 1150.0, 1665.0, 2000.0, 3000.0, 4313.0]
HV 10A | HV 10A | 10 | 0 | [10.0, 1675.0, 0.344, 0.156, 0.1, 0.0417, 0.0171, 0.01] | [10.0, 1.3, 0.3, 0.155, 0.1, 0.0555, 0.023, 0.01] | 0 | [30.0, 32.0, 35.0, 37.0, 39.0, 50.0, 70.0, 88.0] | [60.0, 70.0, 80.0, 87.0, 94.0, 110.0, 150.0, 216.0]
HV 125A | HV 125A | 125 | 0 | [10.0, 1.82, 0.344, 0.1, 0.0467, 0.0269, 0.01] | [10.0, 2.478, 0.426, 0.1, 0.0427, 0.0211, 0.01] | 0 | [375.0, 500.0, 700.0, 925.0, 1200.0, 1500.0, 2341.0] | [750.0, 1000.0, 1500.0, 2200.0, 3000.0, 4000.0, 5765.0]
HV 160A | HV 160A | 160 | 0 | [10.0, 4.15, 1.03, 0.198, 0.1, 0.051, 0.0172, 0.01] | [10.0, 2.3, 0.734, 0.274, 0.1, 0.046, 0.0177, 0.01] | 0 | [480.0, 550.0, 700.0, 1000.0, 1260.0, 1600.0, 2500.0, 3227.0] | [960.0, 1300.0, 1700.0, 2200.0, 2996.0, 4000.0, 6000.0, 7946.0]
HV 16A | HV 16A | 16 | 0 | [10.0, 0.352, 0.164, 0.1, 0.0649, 0.0342, 0.01] | [10.0, 2.34, 0.722, 0.181, 0.1, 0.055, 0.0296, 0.01] | 0 | [48.0, 60.0, 65.0, 71.0, 80.0, 100.0, 162.0] | [96.0, 110.0, 125.0, 150.0, 168.0, 200.0, 250.0, 398.0]
HV 200A | HV 200A | 200 | 0 | [10.0, 4.267, 1.21, 0.403, 0.1, 0.058, 0.022, 0.01] | [10.0, 3.73, 1.654, 0.328, 0.1, 0.0531, 0.019, 0.01] | 0 | [600.0, 700.0, 900.0, 1150.0, 1665.0, 2000.0, 3000.0, 4313.0] | [1200.0, 1500.0, 1800.0, 2700.0, 3960.0, 5000.0, 7500.0, 10620.0]
HV 20A | HV 20A | 20 | 0 | [10.0, 1.3, 0.3, 0.155, 0.1, 0.0555, 0.023, 0.01] | [10.0, 1.3, 0.161, 0.1, 0.0611, 0.0399, 0.0141, 0.01] | 0 | [60.0, 70.0, 80.0, 87.0, 94.0, 110.0, 150.0, 216.0] | [120.0, 150.0, 200.0, 223.0, 260.0, 300.0, 450.0, 532.0]
HV 25A | HV 25A | 25 | 0 | [10.0, 2.512, 0.833, 0.299, 0.1, 0.0372, 0.0223, 0.01] | [10.0, 3.125, 0.597, 0.198, 0.1, 0.0378, 0.022, 0.01] | 0 | [75.0, 82.0, 90.0, 100.0, 124.0, 170.0, 200.0, 289.0] | [150.0, 170.0, 210.0, 250.0, 294.0, 400.0, 500.0, 711.0]
HV 31.5A | HV 31.5A | 31.5 | 0 | [10.0, 2.34, 0.722, 0.181, 0.1, 0.055, 0.0296, 0.01] | [10.0, 2.84, 0.368, 0.164, 0.1, 0.0621, 0.0378, 0.0195, 0.01] | 0 | [95.0, 110.0, 125.0, 150.0, 165.0, 200.0, 250.0, 390.0] | [189.0, 220.0, 300.0, 350.0, 393.0, 450.0, 530.0, 700.0, 960.0]
HV 40A | HV 40A | 40 | 0 | [10.0, 1.3, 0.161, 0.1, 0.0611, 0.0399, 0.0141, 0.01] | [10.0, 2.05, 0.369, 0.198, 0.1, 0.051, 0.0298, 0.01] | 0 | [120.0, 150.0, 200.0, 223.0, 260.0, 300.0, 450.0, 532.0] | [240.0, 300.0, 400.0, 450.0, 530.0, 650.0, 800.0, 1311.0]
HV 50A | HV 50A | 50 | 0 | [10.0, 3.215, 0.597, 0.198, 0.1, 0.0378, 0.022, 0.01] | [10.0, 3.64, 0.854, 0.281, 0.1, 0.0531, 0.022, 0.01] | 0 | [150.0, 170.0, 210.0, 250.0, 294.0, 400.0, 500.0, 711.0] | [300.0, 350.0, 450.0, 550.0, 700.0, 850.0, 1200.0, 1752.0]
HV 6.3A | HV 6.3A | 6.3 | 0 | [10.0, 1.39, 0.344, 0.168, 0.1, 0.056, 0.0263, 0.01] | [10.0, 1.711, 0.516, 0.198, 0.1, 0.0634, 0.0303, 0.01] | 0 | [19.0, 19.5, 20.4, 20.8, 22.0, 25.0, 32.0, 48.0] | [38.0, 40.0, 43.0, 48.0, 53.0, 60.0, 75.0, 118.0]
HV 63A | HV 63A | 63 | 0 | [10.0, 2.84, 0.368, 0.164, 0.1, 0.0621, 0.0378, 0.0195, 0.01] | [10.0, 1.82, 0.344, 0.1, 0.0467, 0.0269, 0.01] | 0 | [189.0, 220.0, 300.0, 350.0, 393.0, 450.0, 530.0, 700.0, 961.0] | [378.0, 500.0, 700.0, 934.0, 1200.0, 1500.0, 2366.0]
HV 80A | HV 80A | 80 | 0 | [10.0, 2.05, 0.369, 0.198, 0.1, 0.051, 0.0298, 0.01] | [10.0, 4.15, 1.03, 0.198, 0.1, 0.051, 0.0172, 0.01] | 0 | [240.0, 300.0, 400.0, 450.0, 530.0, 650.0, 800.0, 1311.0] | [480.0, 550.0, 700.0, 1000.0, 1260.0, 1600.0, 2500.0, 3227.0]
Siemens NH-1-100 | Siemens NH-1-100 | 100 | [5400.0, 2000.0, 400.0, 20.0, 1.0, 0.2, 0.012, 0.004] | 0 | 0 | [150.0, 190.0, 250.0, 430.0, 900.0, 1250.0, 2700.0, 3600.0] | 0 | 0
Siemens NH-1-125 | Siemens NH-1-125 | 125 | [4800.0, 120.0, 7.0, 0.1, 0.004] | 0 | 0 | [180.0, 400.0, 740.0, 2000.0, 4250.0] | 0 | 0
Siemens NH-1-16 | Siemens NH-1-16 | 16 | [4000.0, 400.0, 2.0, 0.1, 0.04, 0.01] | 0 | 0 | [26.0, 35.0, 75.0, 150.0, 200.0, 300.0] | 0 | 0
Siemens NH-1-160 | Siemens NH-1-160 | 160 | [4800.0, 120.0, 7.0, 0.1, 0.004] | 0 | 0 | [210.0, 500.0, 900.0, 2300.0, 5000.0] | 0 | 0
Siemens NH-1-25 | Siemens NH-1-25 | 25 | [4000.0, 1000.0, 10.0, 0.2, 0.02, 0.01] | 0 | 0 | [40.0, 50.0, 100.0, 210.0, 400.0, 500.0] | 0 | 0
Siemens NH-1-50 | Siemens NH-1-50 | 50 | [4000.0, 40.0, 4.0, 1.0, 0.02, 0.01] | 0 | 0 | [86.0, 200.0, 300.0, 400.0, 1000.0, 1280.0] | 0 | 0
Siemens NH-1-63 | Siemens NH-1-63 | 63 | [4000.0, 100.0, 10.0, 2.0, 0.04, 0.01] | 0 | 0 | [100.0, 200.0, 300.0, 400.0, 1000.0, 1500.0] | 0 | 0
Siemens NH-1-80 | Siemens NH-1-80 | 80 | [4800.0, 120.0, 7.0, 0.1, 0.01] | 0 | 0 | [150.58, 250.0, 450.0, 1150.0, 2470.0] | 0 | 0
Siemens NH-2-1000 | Siemens NH-2-1000 | 1000 | [4800.0, 120.0, 7.0, 0.1, 0.004] | 0 | 0 | [1900.0, 3500.0, 8400.0, 24000.0, 52000.0] | 0 | 0
Siemens NH-2-200 | Siemens NH-2-200 | 200 | [4800.0, 120.0, 7.0, 0.1, 0.004] | 0 | 0 | [280.0, 650.0, 1200.0, 3000.0, 7000.0] | 0 | 0
Siemens NH-2-224 | Siemens NH-2-224 | 224 | [4800.0, 120.0, 7.0, 0.2, 0.04, 0.004] | 0 | 0 | [400.0, 750.0, 1453.0, 3025.0, 4315.0, 7600.0] | 0 | 0
Siemens NH-2-250 | Siemens NH-2-250 | 250 | [4800.0, 120.0, 7.0, 0.1, 0.004] | 0 | 0 | [450.0, 800.0, 1650.0, 4000.0, 8500.0] | 0 | 0
Siemens NH-2-315 | Siemens NH-2-315 | 315 | [4800.0, 120.0, 7.0, 0.1, 0.004] | 0 | 0 | [550.0, 920.0, 1900.0, 5000.0, 11000.0] | 0 | 0
Siemens NH-2-355 | Siemens NH-2-355 | 355 | [4800.0, 120.0, 6.0, 0.1, 0.004] | 0 | 0 | [650.0, 1116.27, 2350.0, 5840.0, 12790.0] | 0 | 0
Siemens NH-2-400 | Siemens NH-2-400 | 400 | [4800.0, 120.0, 7.0, 0.1, 0.004] | 0 | 0 | [720.0, 1350.0, 2800.0, 6500.0, 15000.0] | 0 | 0
Siemens NH-2-425 | Siemens NH-2-425 | 425 | [4800.0, 120.0, 7.0, 0.1, 0.004] | 0 | 0 | [850.0, 1500.0, 3050.0, 7500.0, 16500.0] | 0 | 0
Siemens NH-2-630 | Siemens NH-2-630 | 630 | [4800.0, 120.0, 7.0, 0.1, 0.004] | 0 | 0 | [1200.0, 2000.0, 4800.0, 12000.0, 26000.0] | 0 | 0

## res_bus
| vm_pu | va_degree | p_mw | q_mvar
0 | 0.99012 | -0.069561 | 0.00030198 | 7.5683e-05
1 | 0.99013 | -0.069545 | 0.00059904 | 0.00015013
2 | 0.99067 | -0.065588 | 0.00059344 | 0.00014873
3 | 0.99085 | -0.064319 | 0.00073428 | 0.00018403
4 | 0.992 | -0.055973 | 0.00059032 | 0.00014795
5 | 0.99196 | -0.056279 | 0.0013981 | 0.00035039
6 | 0.9909 | -0.063921 | 0.00064546 | 0.00016177
7 | 0.99259 | -0.051764 | 0.00096969 | 0.00024303
8 | 0.99145 | -0.059534 | 0.017993 | 0.0045096
9 | 0.98974 | -0.071532 | 0.00041227 | 0.00010332
10 | 0.99379 | -0.043208 | 0 | 0
11 | 0.98963 | -0.072305 | 0.00096174 | 0.00024103
12 | 0.99344 | -0.045673 | 0 | 0
13 | 0.995 | -0.034774 | 0.0075774 | 0.0018991
14 | 0.98866 | -0.079096 | 0.00072409 | 0.00018147
15 | 0.99342 | -0.045798 | 0 | 0
16 | 0.99262 | -0.051554 | 0.00096519 | 0.0002419
17 | 0.99752 | -0.017223 | 0 | 0
18 | 0.9856 | -0.10057 | 0.0018951 | 0.00047497
19 | 0.99333 | -0.04643 | 0.00056929 | 0.00014268
20 | 0.99763 | -0.016421 | 0 | 0
21 | 0.99735 | -0.018441 | 0.00072054 | 0.00018058
22 | 0.9831 | -0.11829 | 0 | 0
23 | 0.99331 | -0.046632 | 0.0018391 | 0.00046093
24 | 0.97278 | -0.19191 | 0.014821 | 0.0037145
25 | 0.97495 | -0.17632 | 0 | 0
26 | 0.9724 | -0.19466 | 0.0089904 | 0.0022532
27 | 0.9752 | -0.17459 | 0 | 0
28 | 0.97472 | -0.17801 | 0 | 0
29 | 0.97599 | -0.16893 | 0.0044163 | 0.0011068
30 | 0.97457 | -0.17912 | 0.0027719 | 0.00069472
31 | 0.97467 | -0.17835 | 0 | 0
32 | 0.97744 | -0.15852 | 0 | 0
33 | 0.97466 | -0.17843 | 0 | 0
34 | 0.97403 | -0.183 | 0.0024067 | 0.00060318
35 | 0.97832 | -0.15226 | 0 | 0
36 | 0.97692 | -0.16227 | 0.00071135 | 0.00017828
37 | 0.9782 | -0.15312 | 0.003681 | 0.00092255
38 | 0.97898 | -0.14756 | 0.0014935 | 0.00037431
39 | 0.97676 | -0.16341 | 0.0016453 | 0.00041235
40 | 0.97675 | -0.16348 | 0.0039898 | 0.00099995
41 | 1 | 0 | -0.090063 | -0.022505
42 | 0.99716 | -0.019767 | 0 | 0
43 | 0.99707 | -0.020428 | 0.00092669 | 0.00023225
44 | 0.99605 | -0.027732 | 0 | 0
45 | 0.99578 | -0.029623 | 0.0015785 | 0.00039561
46 | 0.99673 | -0.022847 | 0.00046111 | 0.00011557
47 | 0.99702 | -0.020739 | 0 | 0
48 | 0.99699 | -0.020953 | 0.00041307 | 0.00010353
49 | 0.99998 | 149.9947 | 0 | 0

## res_line
| p_from_mw | q_from_mvar | p_to_mw | q_to_mvar | pl_mw | ql_mvar | i_from_ka | i_to_ka | i_ka | vm_from_pu | va_from_degree | vm_to_pu | va_to_degree | loading_percent
0 | -0.00030198 | -7.5683e-05 | 0.00030198 | 7.5615e-05 | 6.8012e-10 | -6.7804e-08 | 0.00045383 | 0.00045381 | 0.00045383 | 0.99012 | -0.069561 | 0.99013 | -0.069545 | 0.16809
1 | -0.00090102 | -0.00022575 | 0.0009015 | 0.0002205 | 4.8208e-07 | -5.2445e-06 | 0.0013541 | 0.0013522 | 0.0013541 | 0.99013 | -0.069545 | 0.99067 | -0.065588 | 0.50151
2 | -0.0014949 | -0.00036924 | 0.0014952 | 0.00036829 | 2.5456e-07 | -9.4599e-07 | 0.0022435 | 0.0022432 | 0.0022435 | 0.99067 | -0.065588 | 0.99085 | -0.064319 | 0.83094
3 | -0.0022295 | -0.00055232 | 0.0022296 | 0.00055214 | 1.199e-07 | -1.7498e-07 | 0.0033459 | 0.0033458 | 0.0033459 | 0.99085 | -0.064319 | 0.9909 | -0.063921 | 1.2392
4 | 0.0013981 | 0.00035013 | -0.0013981 | -0.00035039 | 5.9008e-08 | -2.5488e-07 | 0.0020971 | 0.0020972 | 0.0020972 | 0.992 | -0.055973 | 0.99196 | -0.056279 | 0.77674
5 | 0.0028782 | 0.00071166 | -0.0028751 | -0.00071391 | 3.0954e-06 | -2.2461e-06 | 0.0043139 | 0.0043151 | 0.0043151 | 0.992 | -0.055973 | 0.9909 | -0.063921 | 1.5982
6 | -0.0048666 | -0.0012097 | 0.0048694 | 0.0012097 | 2.7897e-06 | -1.1878e-08 | 0.0072964 | 0.0072961 | 0.0072964 | 0.992 | -0.055973 | 0.99259 | -0.051764 | 2.7024
7 | -0.0058391 | -0.0014528 | 0.0058392 | 0.0014528 | 1.6784e-07 | 1.9141e-08 | 0.0087498 | 0.0087497 | 0.0087498 | 0.99259 | -0.051764 | 0.99262 | -0.051554 | 3.2406
8 | 0.049698 | 0.012528 | -0.049614 | -0.012499 | 8.3389e-05 | 2.9292e-05 | 0.074615 | 0.074616 | 0.074616 | 0.99145 | -0.059534 | 0.98974 | -0.071532 | 9.2118
9 | -0.067691 | -0.017038 | 0.067846 | 0.017094 | 0.00015464 | 5.6684e-05 | 0.10162 | 0.10162 | 0.10162 | 0.99145 | -0.059534 | 0.99379 | -0.043208 | 12.5457
10 | 0.049202 | 0.012395 | -0.049197 | -0.012394 | 5.3214e-06 | 1.8666e-06 | 0.073996 | 0.073996 | 0.073996 | 0.98974 | -0.071532 | 0.98963 | -0.072305 | 9.1353
11 | 0.0092217 | 0.0022997 | -0.0092186 | -0.0022989 | 3.1147e-06 | 8.5868e-07 | 0.013804 | 0.013804 | 0.013804 | 0.99379 | -0.043208 | 0.99344 | -0.045673 | 5.1126
12 | -0.077068 | -0.019394 | 0.077159 | 0.019428 | 9.0823e-05 | 3.3656e-05 | 0.11542 | 0.11542 | 0.11542 | 0.99379 | -0.043208 | 0.995 | -0.034774 | 14.2497
13 | 0.048235 | 0.012153 | -0.048189 | -0.012137 | 4.5787e-05 | 1.6e-05 | 0.07255 | 0.07255 | 0.07255 | 0.98963 | -0.072305 | 0.98866 | -0.079096 | 8.9568
14 | 0.0024087 | 0.00060318 | -0.0024087 | -0.00060323 | 4.1648e-08 | -5.0377e-08 | 0.0036077 | 0.0036077 | 0.0036077 | 0.99344 | -0.045673 | 0.99342 | -0.045798 | 1.3362
15 | 0.0068099 | 0.0016957 | -0.0068044 | -0.0016947 | 5.473e-06 | 1.0136e-06 | 0.010196 | 0.010197 | 0.010197 | 0.99344 | -0.045673 | 0.99262 | -0.051554 | 3.7765
16 | -0.084736 | -0.021327 | 0.084944 | 0.021404 | 0.00020814 | 7.762e-05 | 0.12675 | 0.12675 | 0.12675 | 0.995 | -0.034774 | 0.99752 | -0.017223 | 15.6487
17 | 0.047465 | 0.011955 | -0.047323 | -0.011905 | 0.00014214 | 4.9538e-05 | 0.07146 | 0.071462 | 0.071462 | 0.98866 | -0.079096 | 0.9856 | -0.10057 | 8.8225
18 | 0.0024087 | 0.00060323 | -0.0024085 | -0.00060349 | 2.1069e-07 | -2.548e-07 | 0.0036077 | 0.0036078 | 0.0036078 | 0.99342 | -0.045798 | 0.99333 | -0.04643 | 1.3362
19 | -0.089048 | -0.022425 | 0.089058 | 0.022428 | 9.9885e-06 | 3.7352e-06 | 0.13287 | 0.13287 | 0.13287 | 0.99752 | -0.017223 | 0.99763 | -0.016421 | 16.404
20 | 0.0041037 | 0.0010202 | -0.004103 | -0.0010203 | 6.8137e-07 | -1.1862e-07 | 0.0061186 | 0.0061187 | 0.0061187 | 0.99752 | -0.017223 | 0.99735 | -0.018441 | 2.2662
21 | 0.045428 | 0.011431 | -0.045316 | -0.011392 | 0.00011207 | 3.8738e-05 | 0.068601 | 0.068603 | 0.068603 | 0.9856 | -0.10057 | 0.9831 | -0.11829 | 8.4695
22 | 0.0018392 | 0.00046081 | -0.0018391 | -0.00046093 | 5.1337e-08 | -1.2056e-07 | 0.002755 | 0.0027551 | 0.0027551 | 0.99333 | -0.04643 | 0.99331 | -0.046632 | 1.0204
23 | -0.089058 | -0.022428 | 0.089263 | 0.022505 | 0.00020489 | 7.6612e-05 | 0.13287 | 0.13287 | 0.13287 | 0.99763 | -0.016421 | 1 | 0 | 16.4039
24 | 0.0033824 | 0.00083975 | -0.0033818 | -0.00084002 | 6.0957e-07 | -2.6656e-07 | 0.0050437 | 0.0050439 | 0.0050439 | 0.99735 | -0.018441 | 0.99716 | -0.019767 | 1.8681
25 | 0.045316 | 0.011392 | -0.045132 | -0.011328 | 0.00018409 | 6.3681e-05 | 0.068603 | 0.068605 | 0.068605 | 0.9831 | -0.11829 | 0.97898 | -0.14756 | 8.4698
26 | -0.023815 | -0.0059687 | 0.023867 | 0.0059877 | 5.1481e-05 | 1.9027e-05 | 0.036429 | 0.036428 | 0.036429 | 0.97278 | -0.19191 | 0.97495 | -0.17632 | 13.4921
27 | 0.0089938 | 0.0022542 | -0.0089904 | -0.0022532 | 3.4268e-06 | 9.5792e-07 | 0.013757 | 0.013758 | 0.013758 | 0.97278 | -0.19191 | 0.9724 | -0.19466 | 5.0954
28 | -0.029048 | -0.0072836 | 0.029055 | 0.0072862 | 6.9793e-06 | 2.6134e-06 | 0.044336 | 0.044336 | 0.044336 | 0.97495 | -0.17632 | 0.9752 | -0.17459 | 16.4208
29 | 0.005182 | 0.0012959 | -0.0051808 | -0.0012958 | 1.2039e-06 | 7.8401e-08 | 0.0079079 | 0.007908 | 0.007908 | 0.97495 | -0.17632 | 0.97472 | -0.17801 | 2.9289
30 | -0.029055 | -0.0072862 | 0.029078 | 0.0072948 | 2.2832e-05 | 8.5492e-06 | 0.044336 | 0.044336 | 0.044336 | 0.9752 | -0.17459 | 0.97599 | -0.16893 | 16.4208
31 | 0.0027724 | 0.0006944 | -0.0027719 | -0.00069472 | 4.2759e-07 | -3.123e-07 | 0.0042322 | 0.0042323 | 0.0042323 | 0.97472 | -0.17801 | 0.97457 | -0.17912 | 1.5675
32 | 0.0024084 | 0.00060137 | -0.0024083 | -0.0006015 | 1.1422e-07 | -1.2491e-07 | 0.0036759 | 0.0036759 | 0.0036759 | 0.97472 | -0.17801 | 0.97467 | -0.17835 | 1.3615
33 | -0.033495 | -0.0084016 | 0.033543 | 0.0084187 | 4.8401e-05 | 1.7127e-05 | 0.051069 | 0.051069 | 0.051069 | 0.97599 | -0.16893 | 0.97744 | -0.15852 | 9.4573
34 | 0.0024083 | 0.0006015 | -0.0024082 | -0.00060153 | 2.5936e-08 | -2.8361e-08 | 0.0036759 | 0.0036759 | 0.0036759 | 0.97467 | -0.17835 | 0.97466 | -0.17843 | 1.3615
35 | -0.039894 | -0.01001 | 0.039928 | 0.010022 | 3.4691e-05 | 1.1641e-05 | 0.060737 | 0.060736 | 0.060737 | 0.97744 | -0.15852 | 0.97832 | -0.15226 | 7.4984
36 | 0.0063507 | 0.0015912 | -0.0063474 | -0.0015907 | 3.2919e-06 | 5.5907e-07 | 0.0096679 | 0.0096681 | 0.0096681 | 0.97744 | -0.15852 | 0.97692 | -0.16227 | 3.5808
37 | 0.0024082 | 0.00060153 | -0.0024067 | -0.00060318 | 1.5161e-06 | -1.6559e-06 | 0.0036759 | 0.0036767 | 0.0036767 | 0.97466 | -0.17843 | 0.97403 | -0.183 | 1.3618
38 | 0.0036815 | 0.00092244 | -0.003681 | -0.00092255 | 4.4007e-07 | -1.1314e-07 | 0.0055994 | 0.0055995 | 0.0055995 | 0.97832 | -0.15226 | 0.9782 | -0.15312 | 2.0739
39 | -0.04361 | -0.010944 | 0.043638 | 0.010954 | 2.8444e-05 | 9.7684e-06 | 0.066336 | 0.066335 | 0.066336 | 0.97832 | -0.15226 | 0.97898 | -0.14756 | 8.1896
40 | 0.005636 | 0.0014124 | -0.0056352 | -0.0014123 | 8.9177e-07 | 1.0023e-07 | 0.0085846 | 0.0085847 | 0.0085847 | 0.97692 | -0.16227 | 0.97676 | -0.16341 | 3.1795
41 | 0.0039899 | 0.00099994 | -0.0039898 | -0.00099995 | 3.6904e-08 | -5.8421e-09 | 0.0060783 | 0.0060783 | 0.0060783 | 0.97676 | -0.16341 | 0.97675 | -0.16348 | 2.2512
42 | 0.0033818 | 0.00084002 | -0.0033815 | -0.00084015 | 3.0395e-07 | -1.3283e-07 | 0.0050439 | 0.005044 | 0.005044 | 0.99716 | -0.019767 | 0.99707 | -0.020428 | 1.8681
43 | 0.0024548 | 0.0006079 | -0.0024547 | -0.00060802 | 1.0356e-07 | -1.2166e-07 | 0.003661 | 0.0036611 | 0.0036611 | 0.99707 | -0.020428 | 0.99702 | -0.020739 | 1.3559
44 | 0.0015789 | 0.00039422 | -0.0015785 | -0.00039561 | 4.1171e-07 | -1.3851e-06 | 0.0023582 | 0.0023588 | 0.0023588 | 0.99605 | -0.027732 | 0.99578 | -0.029623 | 0.87362
45 | -0.0015789 | -0.00039422 | 0.00158 | 0.00039068 | 1.0503e-06 | -3.5404e-06 | 0.0023582 | 0.0023569 | 0.0023582 | 0.99605 | -0.027732 | 0.99673 | -0.022847 | 0.87342
46 | -0.0020411 | -0.00050625 | 0.0020416 | 0.00050516 | 5.8214e-07 | -1.0879e-06 | 0.0030452 | 0.0030448 | 0.0030452 | 0.99673 | -0.022847 | 0.99702 | -0.020739 | 1.1279
47 | 0.00041308 | 0.00010286 | -0.00041307 | -0.00010353 | 1.2152e-08 | -6.6375e-07 | 0.00061628 | 0.00061651 | 0.00061651 | 0.99702 | -0.020739 | 0.99699 | -0.020953 | 0.22834

## res_trafo
| p_hv_mw | q_hv_mvar | p_lv_mw | q_lv_mvar | pl_mw | ql_mvar | i_hv_ka | i_lv_ka | vm_hv_pu | va_hv_degree | vm_lv_pu | va_lv_degree | loading_percent
0 | 2.5187e-16 | 8.8016e-16 | 0.00079998 | 7.4552e-08 | 0.00079998 | 7.4552e-08 | 2.6429e-17 | 0.0011547 | 0.99998 | 149.9947 | 1 | 0 | 0.31999

## res_ext_grid
| p_mw | q_mvar
0 | 0.090764 | 0.022681

## res_load
| p_mw | q_mvar
0 | 0.00030198 | 7.5683e-05
1 | 0.00059904 | 0.00015013
2 | 0.00059344 | 0.00014873
3 | 0.00073428 | 0.00018403
4 | 0.00059032 | 0.00014795
5 | 0.0013981 | 0.00035039
6 | 0.00064546 | 0.00016177
7 | 0.00096969 | 0.00024303
8 | 0.017993 | 0.0045096
9 | 0.00041227 | 0.00010332
10 | 0.00096174 | 0.00024103
11 | 0.0075774 | 0.0018991
12 | 0.00072409 | 0.00018147
13 | 0.00096519 | 0.0002419
14 | 0.0018951 | 0.00047497
15 | 0.00056929 | 0.00014268
16 | 0.00072054 | 0.00018058
17 | 0.0018391 | 0.00046093
18 | 0.014821 | 0.0037145
19 | 0.0089904 | 0.0022532
20 | 0.0044163 | 0.0011068
21 | 0.0027719 | 0.00069472
22 | 0.0024067 | 0.00060318
23 | 0.00071135 | 0.00017828
24 | 0.003681 | 0.00092255
25 | 0.0014935 | 0.00037431
26 | 0.0016453 | 0.00041235
27 | 0.0039898 | 0.00099995
28 | 0.00070148 | 0.00017581
29 | 0.00092669 | 0.00023225
30 | 0.0015785 | 0.00039561
31 | 0.00046111 | 0.00011557
32 | 0.00041307 | 0.00010353

## dtypes
| element | column | dtype
0 | bus | name | object
1 | bus | vn_kv | float64
2 | bus | type | object
3 | bus | zone | object
4 | bus | in_service | bool
5 | load | name | object
6 | load | bus | uint32
7 | load | p_mw | float64
8 | load | q_mvar | float64
9 | load | const_z_percent | float64
10 | load | const_i_percent | float64
11 | load | sn_mva | float64
12 | load | scaling | float64
13 | load | in_service | bool
14 | load | type | object
15 | ext_grid | name | object
16 | ext_grid | bus | uint32
17 | ext_grid | vm_pu | float64
18 | ext_grid | va_degree | float64
19 | ext_grid | slack_weight | float64
20 | ext_grid | in_service | bool
21 | line | name | object
22 | line | std_type | object
23 | line | from_bus | uint32
24 | line | to_bus | uint32
25 | line | length_km | float64
26 | line | r_ohm_per_km | float64
27 | line | x_ohm_per_km | float64
28 | line | c_nf_per_km | float64
29 | line | g_us_per_km | float64
30 | line | max_i_ka | float64
31 | line | df | float64
32 | line | parallel | uint32
33 | line | type | object
34 | line | in_service | bool
35 | trafo | name | object
36 | trafo | std_type | object
37 | trafo | hv_bus | uint32
38 | trafo | lv_bus | uint32
39 | trafo | sn_mva | float64
40 | trafo | vn_hv_kv | float64
41 | trafo | vn_lv_kv | float64
42 | trafo | vk_percent | float64
43 | trafo | vkr_percent | float64
44 | trafo | pfe_kw | float64
45 | trafo | i0_percent | float64
46 | trafo | shift_degree | float64
47 | trafo | tap_side | object
48 | trafo | tap_neutral | int32
49 | trafo | tap_min | int32
50 | trafo | tap_max | int32
51 | trafo | tap_step_percent | float64
52 | trafo | tap_step_degree | float64
53 | trafo | tap_pos | int32
54 | trafo | tap_phase_shifter | bool
55 | trafo | parallel | uint32
56 | trafo | df | float64
57 | trafo | in_service | bool
58 | line_geodata | coords | object
59 | bus_geodata | x | float64
60 | bus_geodata | y | float64
61 | bus_geodata | coords | object
62 | res_bus | vm_pu | float64
63 | res_bus | va_degree | float64
64 | res_bus | p_mw | float64
65 | res_bus | q_mvar | float64
66 | res_line | p_from_mw | float64
67 | res_line | q_from_mvar | float64
68 | res_line | p_to_mw | float64
69 | res_line | q_to_mvar | float64
70 | res_line | pl_mw | float64
71 | res_line | ql_mvar | float64
72 | res_line | i_from_ka | float64
73 | res_line | i_to_ka | float64
74 | res_line | i_ka | float64
75 | res_line | vm_from_pu | float64
76 | res_line | va_from_degree | float64
77 | res_line | vm_to_pu | float64
78 | res_line | va_to_degree | float64
79 | res_line | loading_percent | float64
80 | res_trafo | p_hv_mw | float64
81 | res_trafo | q_hv_mvar | float64
82 | res_trafo | p_lv_mw | float64
83 | res_trafo | q_lv_mvar | float64
84 | res_trafo | pl_mw | float64
85 | res_trafo | ql_mvar | float64
86 | res_trafo | i_hv_ka | float64
87 | res_trafo | i_lv_ka | float64
88 | res_trafo | vm_hv_pu | float64
89 | res_trafo | va_hv_degree | float64
90 | res_trafo | vm_lv_pu | float64
91 | res_trafo | va_lv_degree | float64
92 | res_trafo | loading_percent | float64
93 | res_ext_grid | p_mw | float64
94 | res_ext_grid | q_mvar | float64
95 | res_load | p_mw | float64
96 | res_load | q_mvar | float64

## parameters
| version | format_version | converged | OPF_converged | name | f_hz | sn_mva
0 | 2.14.6 | 2.14.0 | TRUE | FALSE |  | 50 | 1