## bus
| name | vn_kv | type | zone | in_service
0 | bus_LV_1403-15_0_4_node_0 | 0.4 | n |  | TRUE
1 | bus_LV_1403-15_0_4_node_1 | 0.4 | n |  | TRUE
2 | bus_LV_1403-15_0_4_node_2 | 0.4 | n |  | TRUE
3 | bus_LV_1403-15_0_4_node_3 | 0.4 | n |  | TRUE
4 | bus_LV_1403-15_0_4_node_4 | 0.4 | n |  | TRUE
5 | bus_LV_1403-15_0_4_node_11 | 0.4 | n |  | TRUE
6 | bus_LV_1403-15_0_4_node_5 | 0.4 | n |  | TRUE
7 | bus_LV_1403-15_0_4_node_28 | 0.4 | n |  | TRUE
8 | bus_LV_1403-15_0_4_node_26 | 0.4 | n |  | TRUE
9 | bus_LV_1403-15_0_4_node_6 | 0.4 | n |  | TRUE
10 | bus_LV_1403-15_0_4_node_17 | 0.4 | n |  | TRUE
11 | bus_LV_1403-15_0_4_node_18 | 0.4 | n |  | TRUE
12 | bus_LV_1403-15_0_4_node_16 | 0.4 | n |  | TRUE
13 | bus_LV_1403-15_0_4_node_7 | 0.4 | n |  | TRUE
14 | bus_LV_1403-15_0_4_node_22 | 0.4 | n |  | TRUE
15 | bus_LV_1403-15_0_4_node_23 | 0.4 | n |  | TRUE
16 | bus_LV_1403-15_0_4_node_9 | 0.4 | n |  | TRUE
17 | bus_LV_1403-15_0_4_node_10 | 0.4 | n |  | TRUE
18 | bus_LV_1403-15_0_4_node_25 | 0.4 | n |  | TRUE
19 | bus_LV_1403-15_0_4_node_12 | 0.4 | n |  | TRUE
20 | bus_LV_1403-15_0_4_node_27 | 0.4 | n |  | TRUE
21 | bus_LV_1403-15_0_4_node_20 | 0.4 | n |  | TRUE
22 | bus_LV_1403-15_0_4_node_21 | 0.4 | n |  | TRUE
23 | bus_LV_1403-15_0_4_node_24 | 0.4 | n |  | TRUE
24 | bus_LV_1403-15_0_4_node_15 | 0.4 | n |  | TRUE
25 | bus_LV_1403-15_0_4_node_13 | 0.4 | n |  | TRUE
26 | bus_LV_1403-15_0_4_node_14 | 0.4 | n |  | TRUE
27 | bus_LV_1403-15_0_4_node_19 | 0.4 | n |  | TRUE
28 | bus_MV_138_0_node_9 | 20 | n |  | TRUE

## load
| name | bus | p_mw | q_mvar | const_z_percent | const_i_percent | sn_mva | scaling | in_service | type
0 | LV_1403-15_0_4_load_0 | 0 | 0.004447 | 0.0011145 | 0 | 0 |  | 1 | TRUE | wye
1 | LV_1403-15_0_4_load_1 | 1 | 0.0060889 | 0.001526 | 0 | 0 |  | 1 | TRUE | wye
2 | LV_1403-15_0_4_load_3 | 3 | 0.0049418 | 0.0012385 | 0 | 0 |  | 1 | TRUE | wye
3 | LV_1403-15_0_4_load_28 | 7 | 0.029119 | 0.0072979 | 0 | 0 |  | 1 | TRUE | wye
4 | LV_1403-15_0_4_load_26 | 8 | 0.0026123 | 0.0006547 | 0 | 0 |  | 1 | TRUE | wye
5 | LV_1403-15_0_4_load_18 | 11 | 0.011979 | 0.0030021 | 0 | 0 |  | 1 | TRUE | wye
6 | LV_1403-15_0_4_load_16 | 12 | 0.0095814 | 0.0024013 | 0 | 0 |  | 1 | TRUE | wye
7 | LV_1403-15_0_4_load_22 | 14 | 0.010934 | 0.0027403 | 0 | 0 |  | 1 | TRUE | wye
8 | LV_1403-15_0_4_load_23 | 15 | 0.023025 | 0.0057706 | 0 | 0 |  | 1 | TRUE | wye
9 | LV_1403-15_0_4_load_25 | 18 | 0.018847 | 0.0047236 | 0 | 0 |  | 1 | TRUE | wye
10 | LV_1403-15_0_4_load_27 | 20 | 0.00058442 | 0.00014647 | 0 | 0 |  | 1 | TRUE | wye
11 | LV_1403-15_0_4_load_20 | 21 | 0.026211 | 0.0065692 | 0 | 0 |  | 1 | TRUE | wye
12 | LV_1403-15_0_4_load_21 | 22 | 0.037652 | 0.0094365 | 0 | 0 |  | 1 | TRUE | wye
13 | LV_1403-15_0_4_load_24 | 23 | 0.0090371 | 0.0022649 | 0 | 0 |  | 1 | TRUE | wye
14 | LV_1403-15_0_4_load_15 | 24 | 0.0021119 | 0.00052929 | 0 | 0 |  | 1 | TRUE | wye
15 | LV_1403-15_0_4_load_13 | 25 | 0.0019998 | 0.00050119 | 0 | 0 |  | 1 | TRUE | wye
16 | LV_1403-15_0_4_load_14 | 26 | 0.0011506 | 0.00028837 | 0 | 0 |  | 1 | TRUE | wye
17 | LV_1403-15_0_4_load_19 | 27 | 0.010634 | 0.0026652 | 0 | 0 |  | 1 | TRUE | wye

## ext_grid
| name | bus | vm_pu | va_degree | slack_weight | in_service
0 |  | 25 | 1 | 0 | 1 | TRUE

## line
| name | std_type | from_bus | to_bus | length_km | r_ohm_per_km | x_ohm_per_km | c_nf_per_km | g_us_per_km | max_i_ka | df | parallel | type | in_service
0 | LV_1403-15_0_4_line_0 | NAYY 4x150 SE | 0 | 1 | 0.0074319 | 0.208 | 0.08 | 261 | 0 | 0.27 | 1 | 1 | cs | TRUE
1 | LV_1403-15_0_4_line_1 | NAYY 4x150 SE | 0 | 2 | 0.054844 | 0.208 | 0.08 | 261 | 0 | 0.27 | 1 | 1 | cs | TRUE
2 | LV_1403-15_0_4_line_2 | NAYY 4x150 SE | 1 | 3 | 0.022349 | 0.208 | 0.08 | 261 | 0 | 0.27 | 1 | 1 | cs | TRUE
3 | LV_1403-15_0_4_line_3 | NAYY 4x150 SE | 2 | 4 | 0.01015 | 0.208 | 0.08 | 261 | 0 | 0.27 | 1 | 1 | cs | TRUE
4 | LV_1403-15_0_4_line_4 | NAYY 4x150 SE | 3 | 5 | 0.0032764 | 0.208 | 0.08 | 261 | 0 | 0.27 | 1 | 1 | cs | TRUE
5 | LV_1403-15_0_4_line_5 | NAYY 4x150 SE | 4 | 6 | 0.092914 | 0.208 | 0.08 | 261 | 0 | 0.27 | 1 | 1 | cs | TRUE
6 | LV_1403-15_0_4_line_6 | NAYY 4x150 SE | 4 | 7 | 0.047377 | 0.208 | 0.08 | 261 | 0 | 0.27 | 1 | 1 | cs | TRUE
7 | LV_1403-15_0_4_line_7 | NAYY 4x150 SE | 5 | 19 | 0.065826 | 0.208 | 0.08 | 261 | 0 | 0.27 | 1 | 1 | cs | TRUE
8 | LV_1403-15_0_4_line_8 | NAYY 4x150 SE | 6 | 8 | 0.038169 | 0.208 | 0.08 | 261 | 0 | 0.27 | 1 | 1 | cs | TRUE
9 | LV_1403-15_0_4_line_9 | NAYY 4x150 SE | 8 | 20 | 0.0047933 | 0.208 | 0.08 | 261 | 0 | 0.27 | 1 | 1 | cs | TRUE
10 | LV_1403-15_0_4_line_10 | NAYY 4x150 SE | 9 | 10 | 0.011891 | 0.208 | 0.08 | 261 | 0 | 0.27 | 1 | 1 | cs | TRUE
11 | LV_1403-15_0_4_line_11 | NAYY 4x150 SE | 9 | 11 | 0.020964 | 0.208 | 0.08 | 261 | 0 | 0.27 | 1 | 1 | cs | TRUE
12 | LV_1403-15_0_4_line_12 | NAYY 4x150 SE | 9 | 12 | 0.021884 | 0.208 | 0.08 | 261 | 0 | 0.27 | 1 | 2 | cs | TRUE
13 | LV_1403-15_0_4_line_13 | NAYY 4x150 SE | 10 | 21 | 0.016767 | 0.208 | 0.08 | 261 | 0 | 0.27 | 1 | 1 | cs | TRUE
14 | LV_1403-15_0_4_line_14 | NAYY 4x150 SE | 11 | 22 | 0.015283 | 0.208 | 0.08 | 261 | 0 | 0.27 | 1 | 1 | cs | TRUE
15 | LV_1403-15_0_4_line_15 | NAYY 4x150 SE | 12 | 17 | 0.011904 | 0.208 | 0.08 | 261 | 0 | 0.27 | 1 | 3 | cs | TRUE
16 | LV_1403-15_0_4_line_16 | NAYY 4x150 SE | 13 | 14 | 0.0047958 | 0.208 | 0.08 | 261 | 0 | 0.27 | 1 | 1 | cs | TRUE
17 | LV_1403-15_0_4_line_17 | NAYY 4x150 SE | 13 | 15 | 0.020742 | 0.208 | 0.08 | 261 | 0 | 0.27 | 1 | 1 | cs | TRUE
18 | LV_1403-15_0_4_line_18 | NAYY 4x150 SE | 14 | 22 | 0.029069 | 0.208 | 0.08 | 261 | 0 | 0.27 | 1 | 1 | cs | TRUE
19 | LV_1403-15_0_4_line_19 | NAYY 4x150 SE | 15 | 23 | 0.001877 | 0.208 | 0.08 | 261 | 0 | 0.27 | 1 | 1 | cs | TRUE
20 | LV_1403-15_0_4_line_20 | NAYY 4x150 SE | 16 | 17 | 0.0091351 | 0.208 | 0.08 | 261 | 0 | 0.27 | 1 | 3 | cs | TRUE
21 | LV_1403-15_0_4_line_21 | NAYY 4x150 SE | 16 | 18 | 0.013397 | 0.208 | 0.08 | 261 | 0 | 0.27 | 1 | 3 | cs | TRUE
22 | LV_1403-15_0_4_line_22 | NAYY 4x150 SE | 18 | 19 | 0.026622 | 0.208 | 0.08 | 261 | 0 | 0.27 | 1 | 3 | cs | TRUE
23 | LV_1403-15_0_4_line_23 | NAYY 4x150 SE | 19 | 24 | 0.010582 | 0.208 | 0.08 | 261 | 0 | 0.27 | 1 | 3 | cs | TRUE
24 | LV_1403-15_0_4_line_24 | NAYY 4x150 SE | 21 | 27 | 0.014609 | 0.208 | 0.08 | 261 | 0 | 0.27 | 1 | 1 | cs | TRUE
25 | LV_1403-15_0_4_line_25 | NAYY 4x150 SE | 24 | 25 | 0.012908 | 0.208 | 0.08 | 261 | 0 | 0.27 | 1 | 3 | cs | TRUE
26 | LV_1403-15_0_4_line_26 | NAYY 4x150 SE | 25 | 26 | 0.021659 | 0.208 | 0.08 | 261 | 0 | 0.27 | 1 | 1 | cs | TRUE

## trafo
| name | std_type | hv_bus | lv_bus | sn_mva | vn_hv_kv | vn_lv_kv | vk_percent | vkr_percent | pfe_kw | i0_percent | shift_degree | tap_side | tap_neutral | tap_min | tap_max | tap_step_percent | tap_step_degree | tap_pos | tap_phase_shifter | parallel | df | in_service
0 | LV_1403-15_0_4_trafo_13 | 0.25 MVA 20/0.4 kV | 28 | 25 | 0.25 | 20 | 0.4 | 6 | 1.44 | 0.8 | 0.32 | 150 | hv | 0 | -2 | 2 | 2.5 | 0 | 0 | FALSE | 1 | 1 | TRUE

## line_geodata
| x0 | y0 | x1 | y1 | x2 | y2 | x3 | y3 | x4 | y4 | x5 | y5 | x6 | y6 | x7 | y7 | x8 | y8 | x9 | y9 | x10 | y10
0 | 2657185.2134 | 1187686.5056 | 2657178.303 | 1187683.7705
1 | 2657236.2082 | 1187706.6886 | 2657185.2134 | 1187686.5056
2 | 2657157.5743 | 1187675.4261 | 2657159.4988 | 1187676.3281 | 2657178.303 | 1187683.7705
3 | 2657244.1891 | 1187700.995 | 2657241.1676 | 1187701.8444 | 2657238.5571 | 1187703.5871 | 2657236.2082 | 1187706.6886
4 | 2657154.6076 | 1187674.0357 | 2657157.5743 | 1187675.4261
5 | 2657244.1891 | 1187700.995 | 2657247.3158 | 1187701.1249 | 2657250.2577 | 1187702.2203 | 2657252.7185 | 1187704.1671 | 2657254.4559 | 1187706.7741 | 2657255.3043 | 1187709.795 | 2657255.1752 | 1187712.9289 | 2657254.8402 | 1187715.2492 | 2657276.1243 | 1187727.2928 | 2657307.6477 | 1187745.5601 | 2657314.6165 | 1187737.222
6 | 2657258.8456 | 1187656.1875 | 2657244.5459 | 1187694.7949 | 2657244.1891 | 1187700.995
7 | 2657154.6076 | 1187674.0357 | 2657149.3126 | 1187681.2782 | 2657143.4581 | 1187680.7998 | 2657131.5251 | 1187680.1301 | 2657105.0373 | 1187680.9225 | 2657092.3518 | 1187681.5575
8 | 2657314.6165 | 1187737.222 | 2657326.9022 | 1187713.7819 | 2657327.0067 | 1187708.4465 | 2657325.055 | 1187703.5251 | 2657324.4295 | 1187702.6523
9 | 2657324.4295 | 1187702.6523 | 2657321.6371 | 1187698.7564 | 2657321.6371 | 1187698.7564
10 | 2657069.4091 | 1187680.9942 | 2657081.2758 | 1187679.8177
11 | 2657081.2758 | 1187679.8177 | 2657088.769 | 1187694.8642 | 2657090.6127 | 1187698.5871
12 | 2657081.2758 | 1187679.8177 | 2657072.465 | 1187662.1349 | 2657071.5148 | 1187660.2309
13 | 2657069.4091 | 1187680.9942 | 2657067.7279 | 1187686.0922 | 2657057.6439 | 1187691.407
14 | 2657097.3955 | 1187712.283 | 2657090.6127 | 1187698.5871
15 | 2657066.1991 | 1187649.5793 | 2657071.5148 | 1187660.2309
16 | 2657105.448 | 1187741.8497 | 2657101.4085 | 1187740.6549 | 2657101.5459 | 1187740.0881
17 | 2657105.448 | 1187741.8497 | 2657100.8567 | 1187762.0775
18 | 2657097.3955 | 1187712.283 | 2657098.9035 | 1187715.3279 | 2657101.3412 | 1187720.5096 | 2657102.5485 | 1187724.301 | 2657103.0986 | 1187728.2196 | 2657102.9279 | 1187732.5204 | 2657102.4329 | 1187736.429 | 2657101.5459 | 1187740.0881
19 | 2657100.8567 | 1187762.0775 | 2657100.4413 | 1187763.908
20 | 2657066.1991 | 1187649.5793 | 2657070.421 | 1187647.6628 | 2657074.4903 | 1187645.745
21 | 2657074.4903 | 1187645.745 | 2657080.4526 | 1187657.7425
22 | 2657092.3518 | 1187681.5575 | 2657089.6783 | 1187676.3069 | 2657080.4526 | 1187657.7425
23 | 2657092.3518 | 1187681.5575 | 2657096.9348 | 1187690.573 | 2657097.1544 | 1187690.9866
24 | 2657044.72 | 1187698.2185 | 2657057.6439 | 1187691.407
25 | 2657097.1544 | 1187690.9866 | 2657103.2063 | 1187702.3875
26 | 2657103.2063 | 1187702.3875 | 2657106.2353 | 1187708.0937 | 2657111.9001 | 1187718.0644 | 2657114.287 | 1187720.9324

## bus_geodata
| x | y | coords
0 | 2657185.2134 | 1187686.5056
1 | 2657178.303 | 1187683.7705
2 | 2657236.2082 | 1187706.6886
3 | 2657157.5743 | 1187675.4261
4 | 2657244.1891 | 1187700.995
5 | 2657154.6076 | 1187674.0357
6 | 2657314.6165 | 1187737.222
7 | 2657258.8456 | 1187656.1875
8 | 2657324.4295 | 1187702.6523
9 | 2657081.2758 | 1187679.8177
10 | 2657069.4091 | 1187680.9942
11 | 2657090.6127 | 1187698.5871
12 | 2657071.5148 | 1187660.2309
13 | 2657105.448 | 1187741.8497
14 | 2657101.5459 | 1187740.0881
15 | 2657100.8567 | 1187762.0775
16 | 2657074.4903 | 1187645.745
17 | 2657066.1991 | 1187649.5793
18 | 2657080.4526 | 1187657.7425
19 | 2657092.3518 | 1187681.5575
20 | 2657321.6371 | 1187698.7564
21 | 2657057.6439 | 1187691.407
22 | 2657097.3955 | 1187712.283
23 | 2657100.4413 | 1187763.908
24 | 2657097.1544 | 1187690.9866
25 | 2657103.2063 | 1187702.3875
26 | 2657114.287 | 1187720.9324
27 | 2657044.72 | 1187698.2185
28 | 2657092.3518 | 1187681.5575

## line_std_types
| c_nf_per_km | r_ohm_per_km | x_ohm_per_km | max_i_ka | type | q_mm2 | alpha | voltage_rating
NAYY 4x50 SE | 210 | 0.642 | 0.083 | 0.142 | cs | 50 | 0.00403 | LV
NAYY 4x120 SE | 264 | 0.225 | 0.08 | 0.242 | cs | 120 | 0.00403 | LV
NAYY 4x150 SE | 261 | 0.208 | 0.08 | 0.27 | cs | 150 | 0.00403 | LV
NA2XS2Y 1x95 RM/25 12/20 kV | 216 | 0.313 | 0.132 | 0.252 | cs | 95 | 0.00403 | MV
NA2XS2Y 1x185 RM/25 12/20 kV | 273 | 0.161 | 0.117 | 0.362 | cs | 185 | 0.00403 | MV
NA2XS2Y 1x240 RM/25 12/20 kV | 304 | 0.122 | 0.112 | 0.421 | cs | 240 | 0.00403 | MV
NA2XS2Y 1x95 RM/25 6/10 kV | 315 | 0.313 | 0.123 | 0.249 | cs | 95 | 0.00403 | MV
NA2XS2Y 1x185 RM/25 6/10 kV | 406 | 0.161 | 0.11 | 0.358 | cs | 185 | 0.00403 | MV
NA2XS2Y 1x240 RM/25 6/10 kV | 456 | 0.122 | 0.105 | 0.416 | cs | 240 | 0.00403 | MV
NA2XS2Y 1x150 RM/25 12/20 kV | 250 | 0.206 | 0.116 | 0.319 | cs | 150 | 0.00403 | MV
NA2XS2Y 1x120 RM/25 12/20 kV | 230 | 0.253 | 0.119 | 0.283 | cs | 120 | 0.00403 | MV
NA2XS2Y 1x70 RM/25 12/20 kV | 190 | 0.443 | 0.132 | 0.22 | cs | 70 | 0.00403 | MV
NA2XS2Y 1x150 RM/25 6/10 kV | 360 | 0.206 | 0.11 | 0.315 | cs | 150 | 0.00403 | MV
NA2XS2Y 1x120 RM/25 6/10 kV | 340 | 0.253 | 0.113 | 0.28 | cs | 120 | 0.00403 | MV
NA2XS2Y 1x70 RM/25 6/10 kV | 280 | 0.443 | 0.123 | 0.217 | cs | 70 | 0.00403 | MV
N2XS(FL)2Y 1x120 RM/35 64/110 kV | 112 | 0.153 | 0.166 | 0.366 | cs | 120 | 0.00393 | HV
N2XS(FL)2Y 1x185 RM/35 64/110 kV | 125 | 0.099 | 0.156 | 0.457 | cs | 185 | 0.00393 | HV
N2XS(FL)2Y 1x240 RM/35 64/110 kV | 135 | 0.075 | 0.149 | 0.526 | cs | 240 | 0.00393 | HV
N2XS(FL)2Y 1x300 RM/35 64/110 kV | 144 | 0.06 | 0.144 | 0.588 | cs | 300 | 0.00393 | HV
15-AL1/3-ST1A 0.4 | 11 | 1.8769 | 0.35 | 0.105 | ol | 16 | 0.00403 | LV
24-AL1/4-ST1A 0.4 | 11.25 | 1.2012 | 0.335 | 0.14 | ol | 24 | 0.00403 | LV
48-AL1/8-ST1A 0.4 | 12.2 | 0.5939 | 0.3 | 0.21 | ol | 48 | 0.00403 | LV
94-AL1/15-ST1A 0.4 | 13.2 | 0.306 | 0.29 | 0.35 | ol | 94 | 0.00403 | LV
34-AL1/6-ST1A 10.0 | 9.7 | 0.8342 | 0.36 | 0.17 | ol | 34 | 0.00403 | MV
48-AL1/8-ST1A 10.0 | 10.1 | 0.5939 | 0.35 | 0.21 | ol | 48 | 0.00403 | MV
70-AL1/11-ST1A 10.0 | 10.4 | 0.4132 | 0.339 | 0.29 | ol | 70 | 0.00403 | MV
94-AL1/15-ST1A 10.0 | 10.75 | 0.306 | 0.33 | 0.35 | ol | 94 | 0.00403 | MV
122-AL1/20-ST1A 10.0 | 11.1 | 0.2376 | 0.323 | 0.41 | ol | 122 | 0.00403 | MV
149-AL1/24-ST1A 10.0 | 11.25 | 0.194 | 0.315 | 0.47 | ol | 149 | 0.00403 | MV
34-AL1/6-ST1A 20.0 | 9.15 | 0.8342 | 0.382 | 0.17 | ol | 34 | 0.00403 | MV
48-AL1/8-ST1A 20.0 | 9.5 | 0.5939 | 0.372 | 0.21 | ol | 48 | 0.00403 | MV
70-AL1/11-ST1A 20.0 | 9.7 | 0.4132 | 0.36 | 0.29 | ol | 70 | 0.00403 | MV
94-AL1/15-ST1A 20.0 | 10 | 0.306 | 0.35 | 0.35 | ol | 94 | 0.00403 | MV
122-AL1/20-ST1A 20.0 | 10.3 | 0.2376 | 0.344 | 0.41 | ol | 122 | 0.00403 | MV
149-AL1/24-ST1A 20.0 | 10.5 | 0.194 | 0.337 | 0.47 | ol | 149 | 0.00403 | MV
184-AL1/30-ST1A 20.0 | 10.75 | 0.1571 | 0.33 | 0.535 | ol | 184 | 0.00403 | MV
243-AL1/39-ST1A 20.0 | 11 | 0.1188 | 0.32 | 0.645 | ol | 243 | 0.00403 | MV
48-AL1/8-ST1A 110.0 | 8 | 0.5939 | 0.46 | 0.21 | ol | 48 | 0.00403 | HV
70-AL1/11-ST1A 110.0 | 8.4 | 0.4132 | 0.45 | 0.29 | ol | 70 | 0.00403 | HV
94-AL1/15-ST1A 110.0 | 8.65 | 0.306 | 0.44 | 0.35 | ol | 94 | 0.00403 | HV
122-AL1/20-ST1A 110.0 | 8.5 | 0.2376 | 0.43 | 0.41 | ol | 122 | 0.00403 | HV
149-AL1/24-ST1A 110.0 | 8.75 | 0.194 | 0.41 | 0.47 | ol | 149 | 0.00403 | HV
184-AL1/30-ST1A 110.0 | 8.8 | 0.1571 | 0.4 | 0.535 | ol | 184 | 0.00403 | HV
243-AL1/39-ST1A 110.0 | 9 | 0.1188 | 0.39 | 0.645 | ol | 243 | 0.00403 | HV
305-AL1/39-ST1A 110.0 | 9.2 | 0.0949 | 0.38 | 0.74 | ol | 305 | 0.00403 | HV
490-AL1/64-ST1A 110.0 | 9.75 | 0.059 | 0.37 | 0.96 | ol | 490 | 0.00403 | HV
679-AL1/86-ST1A 110.0 | 9.95 | 0.042 | 0.36 | 1.15 | ol | 679 | 0.00403 | HV
490-AL1/64-ST1A 220.0 | 10 | 0.059 | 0.285 | 0.96 | ol | 490 | 0.00403 | HV
679-AL1/86-ST1A 220.0 | 11.7 | 0.042 | 0.275 | 1.15 | ol | 679 | 0.00403 | HV
490-AL1/64-ST1A 380.0 | 11 | 0.059 | 0.253 | 0.96 | ol | 490 | 0.00403 | HV
679-AL1/86-ST1A 380.0 | 14.6 | 0.042 | 0.25 | 1.15 | ol | 679 | 0.00403 | HV

## trafo_std_types
| i0_percent | pfe_kw | vkr_percent | sn_mva | vn_lv_kv | vn_hv_kv | vk_percent | shift_degree | vector_group | tap_side | tap_neutral | tap_min | tap_max | tap_step_degree | tap_step_percent | tap_phase_shifter
160 MVA 380/110 kV | 0.06 | 60 | 0.25 | 160 | 110 | 380 | 12.2 | 0 | Yy0 | hv | 0 | -9 | 9 | 0 | 1.5 | FALSE
100 MVA 220/110 kV | 0.06 | 55 | 0.26 | 100 | 110 | 220 | 12 | 0 | Yy0 | hv | 0 | -9 | 9 | 0 | 1.5 | FALSE
63 MVA 110/20 kV | 0.04 | 22 | 0.32 | 63 | 20 | 110 | 18 | 150 | YNd5 | hv | 0 | -9 | 9 | 0 | 1.5 | FALSE
40 MVA 110/20 kV | 0.05 | 18 | 0.34 | 40 | 20 | 110 | 16.2 | 150 | YNd5 | hv | 0 | -9 | 9 | 0 | 1.5 | FALSE
25 MVA 110/20 kV | 0.07 | 14 | 0.41 | 25 | 20 | 110 | 12 | 150 | YNd5 | hv | 0 | -9 | 9 | 0 | 1.5 | FALSE
63 MVA 110/10 kV | 0.04 | 22 | 0.32 | 63 | 10 | 110 | 18 | 150 | YNd5 | hv | 0 | -9 | 9 | 0 | 1.5 | FALSE
40 MVA 110/10 kV | 0.05 | 18 | 0.34 | 40 | 10 | 110 | 16.2 | 150 | YNd5 | hv | 0 | -9 | 9 | 0 | 1.5 | FALSE
25 MVA 110/10 kV | 0.07 | 14 | 0.41 | 25 | 10 | 110 | 12 | 150 | YNd5 | hv | 0 | -9 | 9 | 0 | 1.5 | FALSE
0.25 MVA 20/0.4 kV | 0.32 | 0.8 | 1.44 | 0.25 | 0.4 | 20 | 6 | 150 | Yzn5 | hv | 0 | -2 | 2 | 0 | 2.5 | FALSE
0.4 MVA 20/0.4 kV | 0.3375 | 1.35 | 1.425 | 0.4 | 0.4 | 20 | 6 | 150 | Dyn5 | hv | 0 | -2 | 2 | 0 | 2.5 | FALSE
0.63 MVA 20/0.4 kV | 0.2619 | 1.65 | 1.206 | 0.63 | 0.4 | 20 | 6 | 150 | Dyn5 | hv | 0 | -2 | 2 | 0 | 2.5 | FALSE
0.25 MVA 10/0.4 kV | 0.24 | 0.6 | 1.2 | 0.25 | 0.4 | 10 | 4 | 150 | Dyn5 | hv | 0 | -2 | 2 | 0 | 2.5 | FALSE
0.4 MVA 10/0.4 kV | 0.2375 | 0.95 | 1.325 | 0.4 | 0.4 | 10 | 4 | 150 | Dyn5 | hv | 0 | -2 | 2 | 0 | 2.5 | FALSE
0.63 MVA 10/0.4 kV | 0.1873 | 1.18 | 1.0794 | 0.63 | 0.4 | 10 | 4 | 150 | Dyn5 | hv | 0 | -2 | 2 | 0 | 2.5 | FALSE

## trafo3w_std_types
| sn_hv_mva | sn_mv_mva | sn_lv_mva | vn_hv_kv | vn_mv_kv | vn_lv_kv | vk_hv_percent | vk_mv_percent | vk_lv_percent | vkr_hv_percent | vkr_mv_percent | vkr_lv_percent | pfe_kw | i0_percent | shift_mv_degree | shift_lv_degree | vector_group | tap_side | tap_neutral | tap_min | tap_max | tap_step_percent
63/25/38 MVA 110/20/10 kV | 63 | 25 | 38 | 110 | 20 | 10 | 10.4 | 10.4 | 10.4 | 0.28 | 0.32 | 0.35 | 35 | 0.89 | 0 | 0 | YN0yn0yn0 | hv | 0 | -10 | 10 | 1.2
63/25/38 MVA 110/10/10 kV | 63 | 25 | 38 | 110 | 10 | 10 | 10.4 | 10.4 | 10.4 | 0.28 | 0.32 | 0.35 | 35 | 0.89 | 0 | 0 | YN0yn0yn0 | hv | 0 | -10 | 10 | 1.2

## fuse_std_types
| fuse_type | i_rated_a | t_avg | t_min | t_total | x_avg | x_min | x_total
HV 100A | HV 100A | 100 | 0 | [10.0, 3.64, 0.854, 0.281, 0.1, 0.0531, 0.022, 0.01] | [10.0, 4.267, 1.21, 0.403, 0.1, 0.058, 0.022, 0.01] | 0 | [300.0, 350.0, 450.0, 550.0, 700.0, 850.0, 1200.0, 1752.0] | [600.0, 700.0, 900.0, 1150.0, 1665.0, 2000.0, 3000.0, 4313.0]
HV 10A | HV 10A | 10 | 0 | [10.0, 1675.0, 0.344, 0.156, 0.1, 0.0417, 0.0171, 0.01] | [10.0, 1.3, 0.3, 0.155, 0.1, 0.0555, 0.023, 0.01] | 0 | [30.0, 32.0, 35.0, 37.0, 39.0, 50.0, 70.0, 88.0] | [60.0, 70.0, 80.0, 87.0, 94.0, 110.0, 150.0, 216.0]
HV 125A | HV 125A | 125 | 0 | [10.0, 1.82, 0.344, 0.1, 0.0467, 0.0269, 0.01] | [10.0, 2.478, 0.426, 0.1, 0.0427, 0.0211, 0.01] | 0 | [375.0, 500.0, 700.0, 925.0, 1200.0, 1500.0, 2341.0] | [750.0, 1000.0, 1500.0, 2200.0, 3000.0, 4000.0, 5765.0]
HV 160A | HV 160A | 160 | 0 | [10.0, 4.15, 1.03, 0.198, 0.1, 0.051, 0.0172, 0.01] | [10.0, 2.3, 0.734, 0.274, 0.1, 0.046, 0.0177, 0.01] | 0 | [480.0, 550.0, 700.0, 1000.0, 1260.0, 1600.0, 2500.0, 3227.0] | [960.0, 1300.0, 1700.0, 2200.0, 2996.0, 4000.0, 6000.0, 7946.0]
HV 16A | HV 16A | 16 | 0 | [10.0, 0.352, 0.164, 0.1, 0.0649, 0.0342, 0.01] | [10.0, 2.34, 0.722, 0.181, 0.1, 0.055, 0.0296, 0.01] | 0 | [48.0, 60.0, 65.0, 71.0, 80.0, 100.0, 162.0] | [96.0, 110.0, 125.0, 150.0, 168.0, 200.0, 250.0, 398.0]
HV 200A | HV 200A | 200 | 0 | [10.0, 4.267, 1.21, 0.403, 0.1, 0.058, 0.022, 0.01] | [10.0, 3.73, 1.654, 0.328, 0.1, 0.0531, 0.019, 0.01] | 0 | [600.0, 700.0, 900.0, 1150.0, 1665.0, 2000.0, 3000.0, 4313.0] | [1200.0, 1500.0, 1800.0, 2700.0, 3960.0, 5000.0, 7500.0, 10620.0]
HV 20A | HV 20A | 20 | 0 | [10.0, 1.3, 0.3, 0.155, 0.1, 0.0555, 0.023, 0.01] | [10.0, 1.3, 0.161, 0.1, 0.0611, 0.0399, 0.0141, 0.01] | 0 | [60.0, 70.0, 80.0, 87.0, 94.0, 110.0, 150.0, 216.0] | [120.0, 150.0, 200.0, 223.0, 260.0, 300.0, 450.0, 532.0]
HV 25A | HV 25A | 25 | 0 | [10.0, 2.512, 0.833, 0.299, 0.1, 0.0372, 0.0223, 0.01] | [10.0, 3.125, 0.597, 0.198, 0.1, 0.0378, 0.022, 0.01] | 0 | [75.0, 82.0, 90.0, 100.0, 124.0, 170.0, 200.0, 289.0] | [150.0, 170.0, 210.0, 250.0, 294.0, 400.0, 500.0, 711.0]
HV 31.5A | HV 31.5A | 31.5 | 0 | [10.0, 2.34, 0.722, 0.181, 0.1, 0.055, 0.0296, 0.01] | [10.0, 2.84, 0.368, 0.164, 0.1, 0.0621, 0.0378, 0.0195, 0.01] | 0 | [95.0, 110.0, 125.0, 150.0, 165.0, 200.0, 250.0, 390.0] | [189.0, 220.0, 300.0, 350.0, 393.0, 450.0, 530.0, 700.0, 960.0]
HV 40A | HV 40A | 40 | 0 | [10.0, 1.3, 0.161, 0.1, 0.0611, 0.0399, 0.0141, 0.01] | [10.0, 2.05, 0.369, 0.198, 0.1, 0.051, 0.0298, 0.01] | 0 | [120.0, 150.0, 200.0, 223.0, 260.0, 300.0, 450.0, 532.0] | [240.0, 300.0, 400.0, 450.0, 530.0, 650.0, 800.0, 1311.0]
HV 50A | HV 50A | 50 | 0 | [10.0, 3.215, 0.597, 0.198, 0.1, 0.0378, 0.022, 0.01] | [10.0, 3.64, 0.854, 0.281, 0.1, 0.0531, 0.022, 0.01] | 0 | [150.0, 170.0, 210.0, 250.0, 294.0, 400.0, 500.0, 711.0] | [300.0, 350.0, 450.0, 550.0, 700.0, 850.0, 1200.0, 1752.0]
HV 6.3A | HV 6.3A | 6.3 | 0 | [10.0, 1.39, 0.344, 0.168, 0.1, 0.056, 0.0263, 0.01] | [10.0, 1.711, 0.516, 0.198, 0.1, 0.0634, 0.0303, 0.01] | 0 | [19.0, 19.5, 20.4, 20.8, 22.0, 25.0, 32.0, 48.0] | [38.0, 40.0, 43.0, 48.0, 53.0, 60.0, 75.0, 118.0]
HV 63A | HV 63A | 63 | 0 | [10.0, 2.84, 0.368, 0.164, 0.1, 0.0621, 0.0378, 0.0195, 0.01] | [10.0, 1.82, 0.344, 0.1, 0.0467, 0.0269, 0.01] | 0 | [189.0, 220.0, 300.0, 350.0, 393.0, 450.0, 530.0, 700.0, 961.0] | [378.0, 500.0, 700.0, 934.0, 1200.0, 1500.0, 2366.0]
HV 80A | HV 80A | 80 | 0 | [10.0, 2.05, 0.369, 0.198, 0.1, 0.051, 0.0298, 0.01] | [10.0, 4.15, 1.03, 0.198, 0.1, 0.051, 0.0172, 0.01] | 0 | [240.0, 300.0, 400.0, 450.0, 530.0, 650.0, 800.0, 1311.0] | [480.0, 550.0, 700.0, 1000.0, 1260.0, 1600.0, 2500.0, 3227.0]
Siemens NH-1-100 | Siemens NH-1-100 | 100 | [5400.0, 2000.0, 400.0, 20.0, 1.0, 0.2, 0.012, 0.004] | 0 | 0 | [150.0, 190.0, 250.0, 430.0, 900.0, 1250.0, 2700.0, 3600.0] | 0 | 0
Siemens NH-1-125 | Siemens NH-1-125 | 125 | [4800.0, 120.0, 7.0, 0.1, 0.004] | 0 | 0 | [180.0, 400.0, 740.0, 2000.0, 4250.0] | 0 | 0
Siemens NH-1-16 | Siemens NH-1-16 | 16 | [4000.0, 400.0, 2.0, 0.1, 0.04, 0.01] | 0 | 0 | [26.0, 35.0, 75.0, 150.0, 200.0, 300.0] | 0 | 0
Siemens NH-1-160 | Siemens NH-1-160 | 160 | [4800.0, 120.0, 7.0, 0.1, 0.004] | 0 | 0 | [210.0, 500.0, 900.0, 2300.0, 5000.0] | 0 | 0
Siemens NH-1-25 | Siemens NH-1-25 | 25 | [4000.0, 1000.0, 10.0, 0.2, 0.02, 0.01] | 0 | 0 | [40.0, 50.0, 100.0, 210.0, 400.0, 500.0] | 0 | 0
Siemens NH-1-50 | Siemens NH-1-50 | 50 | [4000.0, 40.0, 4.0, 1.0, 0.02, 0.01] | 0 | 0 | [86.0, 200.0, 300.0, 400.0, 1000.0, 1280.0] | 0 | 0
Siemens NH-1-63 | Siemens NH-1-63 | 63 | [4000.0, 100.0, 10.0, 2.0, 0.04, 0.01] | 0 | 0 | [100.0, 200.0, 300.0, 400.0, 1000.0, 1500.0] | 0 | 0
Siemens NH-1-80 | Siemens NH-1-80 | 80 | [4800.0, 120.0, 7.0, 0.1, 0.01] | 0 | 0 | [150.58, 250.0, 450.0, 1150.0, 2470.0] | 0 | 0
Siemens NH-2-1000 | Siemens NH-2-1000 | 1000 | [4800.0, 120.0, 7.0, 0.1, 0.004] | 0 | 0 | [1900.0, 3500.0, 8400.0, 24000.0, 52000.0] | 0 | 0
Siemens NH-2-200 | Siemens NH-2-200 | 200 | [4800.0, 120.0, 7.0, 0.1, 0.004] | 0 | 0 | [280.0, 650.0, 1200.0, 3000.0, 7000.0] | 0 | 0
Siemens NH-2-224 | Siemens NH-2-224 | 224 | [4800.0, 120.0, 7.0, 0.2, 0.04, 0.004] | 0 | 0 | [400.0, 750.0, 1453.0, 3025.0, 4315.0, 7600.0] | 0 | 0
Siemens NH-2-250 | Siemens NH-2-250 | 250 | [4800.0, 120.0, 7.0, 0.1, 0.004] | 0 | 0 | [450.0, 800.0, 1650.0, 4000.0, 8500.0] | 0 | 0
Siemens NH-2-315 | Siemens NH-2-315 | 315 | [4800.0, 120.0, 7.0, 0.1, 0.004] | 0 | 0 | [550.0, 920.0, 1900.0, 5000.0, 11000.0] | 0 | 0
Siemens NH-2-355 | Siemens NH-2-355 | 355 | [4800.0, 120.0, 6.0, 0.1, 0.004] | 0 | 0 | [650.0, 1116.27, 2350.0, 5840.0, 12790.0] | 0 | 0
Siemens NH-2-400 | Siemens NH-2-400 | 400 | [4800.0, 120.0, 7.0, 0.1, 0.004] | 0 | 0 | [720.0, 1350.0, 2800.0, 6500.0, 15000.0] | 0 | 0
Siemens NH-2-425 | Siemens NH-2-425 | 425 | [4800.0, 120.0, 7.0, 0.1, 0.004] | 0 | 0 | [850.0, 1500.0, 3050.0, 7500.0, 16500.0] | 0 | 0
Siemens NH-2-630 | Siemens NH-2-630 | 630 | [4800.0, 120.0, 7.0, 0.1, 0.004] | 0 | 0 | [1200.0, 2000.0, 4800.0, 12000.0, 26000.0] | 0 | 0

## res_bus
| vm_pu | va_degree | p_mw | q_mvar
0 | 0.99112 | -0.061995 | 0.004447 | 0.0011145
1 | 0.99152 | -0.059218 | 0.0060889 | 0.001526
2 | 0.98856 | -0.08006 | 0 | 0
3 | 0.9929 | -0.049504 | 0.0049418 | 0.0012385
4 | 0.98809 | -0.083413 | 0 | 0
5 | 0.99313 | -0.047918 | 0 | 0
6 | 0.98766 | -0.086459 | 0 | 0
7 | 0.98609 | -0.097545 | 0.029119 | 0.0072979
8 | 0.98748 | -0.087708 | 0.0026123 | 0.0006547
9 | 0.99129 | -0.06076 | 0 | 0
10 | 0.99066 | -0.065214 | 0 | 0
11 | 0.98848 | -0.08054 | 0.011979 | 0.0030021
12 | 0.99334 | -0.0464 | 0.0095814 | 0.0024013
13 | 0.98467 | -0.10757 | 0 | 0
14 | 0.98489 | -0.10599 | 0.010934 | 0.0027403
15 | 0.9837 | -0.11443 | 0.023025 | 0.0057706
16 | 0.99475 | -0.036548 | 0 | 0
17 | 0.99413 | -0.040822 | 0 | 0
18 | 0.99564 | -0.03029 | 0.018847 | 0.0047236
19 | 0.99766 | -0.016208 | 0 | 0
20 | 0.98748 | -0.087737 | 0.00058442 | 0.00014647
21 | 0.98977 | -0.071502 | 0.026211 | 0.0065692
22 | 0.9867 | -0.093153 | 0.037652 | 0.0094365
23 | 0.98368 | -0.1146 | 0.0090371 | 0.0022649
24 | 0.99871 | -0.008938 | 0.0021119 | 0.00052929
25 | 1 | 0 | -0.21214 | -0.053276
26 | 0.99996 | -0.00024896 | 0.0011506 | 0.00028837
27 | 0.98955 | -0.073085 | 0.010634 | 0.0026652
28 | 0.99998 | 149.9947 | 0 | 0

## res_line
| p_from_mw | q_from_mvar | p_to_mw | q_to_mvar | pl_mw | ql_mvar | i_from_ka | i_to_ka | i_ka | vm_from_pu | va_from_degree | vm_to_pu | va_to_degree | loading_percent
0 | -0.036918 | -0.0092702 | 0.036932 | 0.0092756 | 1.425e-05 | 5.3851e-06 | 0.055433 | 0.055433 | 0.055433 | 0.99112 | -0.061995 | 0.99152 | -0.059218 | 20.5308
1 | 0.032471 | 0.0081557 | -0.03239 | -0.0081251 | 8.1355e-05 | 3.0585e-05 | 0.048757 | 0.048757 | 0.048757 | 0.99112 | -0.061995 | 0.98856 | -0.08006 | 18.0582
2 | -0.043021 | -0.010802 | 0.04308 | 0.010824 | 5.8145e-05 | 2.2075e-05 | 0.064571 | 0.064571 | 0.064571 | 0.99152 | -0.059218 | 0.9929 | -0.049504 | 23.9152
3 | 0.03239 | 0.0081251 | -0.032375 | -0.0081195 | 1.5057e-05 | 5.6609e-06 | 0.048757 | 0.048757 | 0.048757 | 0.98856 | -0.08006 | 0.98809 | -0.083413 | 18.0582
4 | -0.048021 | -0.012062 | 0.048032 | 0.012066 | 1.0592e-05 | 4.0314e-06 | 0.071977 | 0.071977 | 0.071977 | 0.9929 | -0.049504 | 0.99313 | -0.047918 | 26.6582
5 | 0.0031986 | 0.00080017 | -0.0031973 | -0.00080084 | 1.3451e-06 | -6.7222e-07 | 0.0048165 | 0.0048169 | 0.0048169 | 0.98809 | -0.083413 | 0.98766 | -0.086459 | 1.784
6 | 0.029176 | 0.0073193 | -0.029119 | -0.0072979 | 5.708e-05 | 2.1348e-05 | 0.043941 | 0.043941 | 0.043941 | 0.98809 | -0.083413 | 0.98609 | -0.097545 | 16.2744
7 | -0.048032 | -0.012066 | 0.048245 | 0.012147 | 0.0002128 | 8.099e-05 | 0.071977 | 0.071977 | 0.071977 | 0.99313 | -0.047918 | 0.99766 | -0.016208 | 26.6582
8 | 0.0031973 | 0.00080084 | -0.0031967 | -0.00080111 | 5.5264e-07 | -2.7583e-07 | 0.0048169 | 0.0048171 | 0.0048171 | 0.98766 | -0.086459 | 0.98748 | -0.087708 | 1.7841
9 | 0.00058442 | 0.00014641 | -0.00058442 | -0.00014647 | 2.3196e-09 | -6.0428e-08 | 0.00088063 | 0.00088065 | 0.00088065 | 0.98748 | -0.087708 | 0.98748 | -0.087737 | 0.32617
10 | 0.036903 | 0.0092559 | -0.03688 | -0.0092473 | 2.2771e-05 | 8.6048e-06 | 0.055397 | 0.055397 | 0.055397 | 0.99129 | -0.06076 | 0.99066 | -0.065214 | 20.5175
11 | 0.093139 | 0.02341 | -0.092883 | -0.023312 | 0.00025578 | 9.8108e-05 | 0.13983 | 0.13983 | 0.13983 | 0.99129 | -0.06076 | 0.98848 | -0.08054 | 51.79
12 | -0.13004 | -0.032666 | 0.1303 | 0.032765 | 0.00026024 | 9.9528e-05 | 0.19523 | 0.19523 | 0.19523 | 0.99129 | -0.06076 | 0.99334 | -0.0464 | 36.1537
13 | 0.03688 | 0.0092473 | -0.036848 | -0.0092351 | 3.2108e-05 | 1.2134e-05 | 0.055397 | 0.055397 | 0.055397 | 0.99066 | -0.065214 | 0.98977 | -0.071502 | 20.5175
14 | 0.080904 | 0.02031 | -0.080763 | -0.020256 | 0.00014148 | 5.4221e-05 | 0.1218 | 0.1218 | 0.1218 | 0.98848 | -0.08054 | 0.9867 | -0.093153 | 45.1115
15 | -0.13988 | -0.035167 | 0.13999 | 0.035208 | 0.00010876 | 4.1369e-05 | 0.20958 | 0.20958 | 0.20958 | 0.99334 | -0.0464 | 0.99413 | -0.040822 | 25.8744
16 | -0.032093 | -0.0080471 | 0.0321 | 0.0080497 | 7.0392e-06 | 2.6464e-06 | 0.0485 | 0.0485 | 0.0485 | 0.98467 | -0.10757 | 0.98489 | -0.10599 | 17.9628
17 | 0.032093 | 0.0080471 | -0.032062 | -0.0080356 | 3.0445e-05 | 1.1446e-05 | 0.0485 | 0.0485 | 0.0485 | 0.98467 | -0.10757 | 0.9837 | -0.11443 | 17.9629
18 | -0.043034 | -0.01079 | 0.04311 | 0.010819 | 7.6683e-05 | 2.9123e-05 | 0.065019 | 0.065019 | 0.065019 | 0.98489 | -0.10599 | 0.9867 | -0.093153 | 24.0811
19 | 0.0090373 | 0.002265 | -0.0090371 | -0.0022649 | 2.1889e-07 | 6.0359e-08 | 0.01367 | 0.01367 | 0.01367 | 0.9837 | -0.11443 | 0.98368 | -0.1146 | 5.0631
20 | 0.14008 | 0.03524 | -0.13999 | -0.035208 | 8.3461e-05 | 3.1745e-05 | 0.20958 | 0.20958 | 0.20958 | 0.99475 | -0.036548 | 0.99413 | -0.040822 | 25.8744
21 | -0.14008 | -0.03524 | 0.1402 | 0.035286 | 0.0001224 | 4.6556e-05 | 0.20958 | 0.20958 | 0.20958 | 0.99475 | -0.036548 | 0.99564 | -0.03029 | 25.8744
22 | -0.15905 | -0.04001 | 0.15936 | 0.040129 | 0.00031301 | 0.00011935 | 0.23775 | 0.23775 | 0.23775 | 0.99564 | -0.03029 | 0.99766 | -0.016208 | 29.3519
23 | -0.2076 | -0.052277 | 0.20781 | 0.052357 | 0.00021114 | 8.0794e-05 | 0.30973 | 0.30973 | 0.30973 | 0.99766 | -0.016208 | 0.99871 | -0.008938 | 38.2379
24 | 0.010637 | 0.0026659 | -0.010634 | -0.0026652 | 2.3311e-06 | 7.0886e-07 | 0.015991 | 0.015991 | 0.015991 | 0.98977 | -0.071502 | 0.98955 | -0.073085 | 5.9226
25 | -0.20993 | -0.052887 | 0.21019 | 0.052987 | 0.00026281 | 0.00010057 | 0.31287 | 0.31287 | 0.31287 | 0.99871 | -0.008938 | 1 | 0 | 38.6263
26 | 0.0011507 | 0.0002881 | -0.0011506 | -0.00028837 | 3.9619e-08 | -2.6891e-07 | 0.0017121 | 0.0017122 | 0.0017122 | 1 | 0 | 0.99996 | -0.00024896 | 0.63414

## res_trafo
| p_hv_mw | q_hv_mvar | p_lv_mw | q_lv_mvar | pl_mw | ql_mvar | i_hv_ka | i_lv_ka | vm_hv_pu | va_hv_degree | vm_lv_pu | va_lv_degree | loading_percent
0 | 2.5187e-16 | 8.8016e-16 | 0.00079998 | 7.4552e-08 | 0.00079998 | 7.4552e-08 | 2.6429e-17 | 0.0011547 | 0.99998 | 149.9947 | 1 | 0 | 0.31999

## res_ext_grid
| p_mw | q_mvar
0 | 0.21414 | 0.053777

## res_load
| p_mw | q_mvar
0 | 0.004447 | 0.0011145
1 | 0.0060889 | 0.001526
2 | 0.0049418 | 0.0012385
3 | 0.029119 | 0.0072979
4 | 0.0026123 | 0.0006547
5 | 0.011979 | 0.0030021
6 | 0.0095814 | 0.0024013
7 | 0.010934 | 0.0027403
8 | 0.023025 | 0.0057706
9 | 0.018847 | 0.0047236
10 | 0.00058442 | 0.00014647
11 | 0.026211 | 0.0065692
12 | 0.037652 | 0.0094365
13 | 0.0090371 | 0.0022649
14 | 0.0021119 | 0.00052929
15 | 0.0019998 | 0.00050119
16 | 0.0011506 | 0.00028837
17 | 0.010634 | 0.0026652

## dtypes
| element | column | dtype
0 | bus | name | object
1 | bus | vn_kv | float64
2 | bus | type | object
3 | bus | zone | object
4 | bus | in_service | bool
5 | load | name | object
6 | load | bus | uint32
7 | load | p_mw | float64
8 | load | q_mvar | float64
9 | load | const_z_percent | float64
10 | load | const_i_percent | float64
11 | load | sn_mva | float64
12 | load | scaling | float64
13 | load | in_service | bool
14 | load | type | object
15 | ext_grid | name | object
16 | ext_grid | bus | uint32
17 | ext_grid | vm_pu | float64
18 | ext_grid | va_degree | float64
19 | ext_grid | slack_weight | float64
20 | ext_grid | in_service | bool
21 | line | name | object
22 | line | std_type | object
23 | line | from_bus | uint32
24 | line | to_bus | uint32
25 | line | length_km | float64
26 | line | r_ohm_per_km | float64
27 | line | x_ohm_per_km | float64
28 | line | c_nf_per_km | float64
29 | line | g_us_per_km | float64
30 | line | max_i_ka | float64
31 | line | df | float64
32 | line | parallel | uint32
33 | line | type | object
34 | line | in_service | bool
35 | trafo | name | object
36 | trafo | std_type | object
37 | trafo | hv_bus | uint32
38 | trafo | lv_bus | uint32
39 | trafo | sn_mva | float64
40 | trafo | vn_hv_kv | float64
41 | trafo | vn_lv_kv | float64
42 | trafo | vk_percent | float64
43 | trafo | vkr_percent | float64
44 | trafo | pfe_kw | float64
45 | trafo | i0_percent | float64
46 | trafo | shift_degree | float64
47 | trafo | tap_side | object
48 | trafo | tap_neutral | int32
49 | trafo | tap_min | int32
50 | trafo | tap_max | int32
51 | trafo | tap_step_percent | float64
52 | trafo | tap_step_degree | float64
53 | trafo | tap_pos | int32
54 | trafo | tap_phase_shifter | bool
55 | trafo | parallel | uint32
56 | trafo | df | float64
57 | trafo | in_service | bool
58 | line_geodata | coords | object
59 | bus_geodata | x | float64
60 | bus_geodata | y | float64
61 | bus_geodata | coords | object
62 | res_bus | vm_pu | float64
63 | res_bus | va_degree | float64
64 | res_bus | p_mw | float64
65 | res_bus | q_mvar | float64
66 | res_line | p_from_mw | float64
67 | res_line | q_from_mvar | float64
68 | res_line | p_to_mw | float64
69 | res_line | q_to_mvar | float64
70 | res_line | pl_mw | float64
71 | res_line | ql_mvar | float64
72 | res_line | i_from_ka | float64
73 | res_line | i_to_ka | float64
74 | res_line | i_ka | float64
75 | res_line | vm_from_pu | float64
76 | res_line | va_from_degree | float64
77 | res_line | vm_to_pu | float64
78 | res_line | va_to_degree | float64
79 | res_line | loading_percent | float64
80 | res_trafo | p_hv_mw | float64
81 | res_trafo | q_hv_mvar | float64
82 | res_trafo | p_lv_mw | float64
83 | res_trafo | q_lv_mvar | float64
84 | res_trafo | pl_mw | float64
85 | res_trafo | ql_mvar | float64
86 | res_trafo | i_hv_ka | float64
87 | res_trafo | i_lv_ka | float64
88 | res_trafo | vm_hv_pu | float64
89 | res_trafo | va_hv_degree | float64
90 | res_trafo | vm_lv_pu | float64
91 | res_trafo | va_lv_degree | float64
92 | res_trafo | loading_percent | float64
93 | res_ext_grid | p_mw | float64
94 | res_ext_grid | q_mvar | float64
95 | res_load | p_mw | float64
96 | res_load | q_mvar | float64

## parameters
| version | format_version | converged | OPF_converged | name | f_hz | sn_mva
0 | 2.14.6 | 2.14.0 | TRUE | FALSE |  | 50 | 1