## bus
| name | vn_kv | type | zone | in_service
0 | bus_LV_1403-17_0_4_node_0 | 0.4 | n |  | TRUE
1 | bus_LV_1403-17_0_4_node_1 | 0.4 | n |  | TRUE
2 | bus_LV_1403-17_0_4_node_2 | 0.4 | n |  | TRUE
3 | bus_LV_1403-17_0_4_node_3 | 0.4 | n |  | TRUE
4 | bus_LV_1403-17_0_4_node_4 | 0.4 | n |  | TRUE
5 | bus_LV_1403-17_0_4_node_5 | 0.4 | n |  | TRUE
6 | bus_LV_1403-17_0_4_node_6 | 0.4 | n |  | TRUE
7 | bus_LV_1403-17_0_4_node_28 | 0.4 | n |  | TRUE
8 | bus_LV_1403-17_0_4_node_41 | 0.4 | n |  | TRUE
9 | bus_LV_1403-17_0_4_node_11 | 0.4 | n |  | TRUE
10 | bus_LV_1403-17_0_4_node_7 | 0.4 | n |  | TRUE
11 | bus_LV_1403-17_0_4_node_8 | 0.4 | n |  | TRUE
12 | bus_LV_1403-17_0_4_node_9 | 0.4 | n |  | TRUE
13 | bus_LV_1403-17_0_4_node_10 | 0.4 | n |  | TRUE
14 | bus_LV_1403-17_0_4_node_12 | 0.4 | n |  | TRUE
15 | bus_LV_1403-17_0_4_node_13 | 0.4 | n |  | TRUE
16 | bus_LV_1403-17_0_4_node_23 | 0.4 | n |  | TRUE
17 | bus_LV_1403-17_0_4_node_32 | 0.4 | n |  | TRUE
18 | bus_LV_1403-17_0_4_node_24 | 0.4 | n |  | TRUE
19 | bus_LV_1403-17_0_4_node_29 | 0.4 | n |  | TRUE
20 | bus_LV_1403-17_0_4_node_17 | 0.4 | n |  | TRUE
21 | bus_LV_1403-17_0_4_node_31 | 0.4 | n |  | TRUE
22 | bus_LV_1403-17_0_4_node_25 | 0.4 | n |  | TRUE
23 | bus_LV_1403-17_0_4_node_30 | 0.4 | n |  | TRUE
24 | bus_LV_1403-17_0_4_node_14 | 0.4 | n |  | TRUE
25 | bus_LV_1403-17_0_4_node_15 | 0.4 | n |  | TRUE
26 | bus_LV_1403-17_0_4_node_16 | 0.4 | n |  | TRUE
27 | bus_LV_1403-17_0_4_node_18 | 0.4 | n |  | TRUE
28 | bus_LV_1403-17_0_4_node_35 | 0.4 | n |  | TRUE
29 | bus_LV_1403-17_0_4_node_19 | 0.4 | n |  | TRUE
30 | bus_LV_1403-17_0_4_node_20 | 0.4 | n |  | TRUE
31 | bus_LV_1403-17_0_4_node_22 | 0.4 | n |  | TRUE
32 | bus_LV_1403-17_0_4_node_48 | 0.4 | n |  | TRUE
33 | bus_LV_1403-17_0_4_node_26 | 0.4 | n |  | TRUE
34 | bus_LV_1403-17_0_4_node_27 | 0.4 | n |  | TRUE
35 | bus_LV_1403-17_0_4_node_49 | 0.4 | n |  | TRUE
36 | bus_LV_1403-17_0_4_node_37 | 0.4 | n |  | TRUE
37 | bus_LV_1403-17_0_4_node_42 | 0.4 | n |  | TRUE
38 | bus_LV_1403-17_0_4_node_38 | 0.4 | n |  | TRUE
39 | bus_LV_1403-17_0_4_node_39 | 0.4 | n |  | TRUE
40 | bus_LV_1403-17_0_4_node_43 | 0.4 | n |  | TRUE
41 | bus_LV_1403-17_0_4_node_47 | 0.4 | n |  | TRUE
42 | bus_LV_1403-17_0_4_node_33 | 0.4 | n |  | TRUE
43 | bus_LV_1403-17_0_4_node_34 | 0.4 | n |  | TRUE
44 | bus_LV_1403-17_0_4_node_36 | 0.4 | n |  | TRUE
45 | bus_LV_1403-17_0_4_node_40 | 0.4 | n |  | TRUE
46 | bus_LV_1403-17_0_4_node_46 | 0.4 | n |  | TRUE
47 | bus_LV_1403-17_0_4_node_44 | 0.4 | n |  | TRUE
48 | bus_LV_1403-17_0_4_node_45 | 0.4 | n |  | TRUE
49 | bus_MV_138_0_node_14 | 20 | n |  | TRUE

## load
| name | bus | p_mw | q_mvar | const_z_percent | const_i_percent | sn_mva | scaling | in_service | type
0 | LV_1403-17_0_4_load_0 | 0 | 0.0054051 | 0.0013546 | 0 | 0 |  | 1 | TRUE | wye
1 | LV_1403-17_0_4_load_1 | 1 | 0.0020243 | 0.00050734 | 0 | 0 |  | 1 | TRUE | wye
2 | LV_1403-17_0_4_load_2 | 2 | 0.034083 | 0.0085421 | 0 | 0 |  | 1 | TRUE | wye
3 | LV_1403-17_0_4_load_3 | 3 | 0.022322 | 0.0055944 | 0 | 0 |  | 1 | TRUE | wye
4 | LV_1403-17_0_4_load_5 | 5 | 0.035967 | 0.0090142 | 0 | 0 |  | 1 | TRUE | wye
5 | LV_1403-17_0_4_load_41 | 8 | 0.0038169 | 0.0009566 | 0 | 0 |  | 1 | TRUE | wye
6 | LV_1403-17_0_4_load_7 | 10 | 0.002158 | 0.00054084 | 0 | 0 |  | 1 | TRUE | wye
7 | LV_1403-17_0_4_load_10 | 13 | 0.0029862 | 0.00074841 | 0 | 0 |  | 1 | TRUE | wye
8 | LV_1403-17_0_4_load_12 | 14 | 0.015661 | 0.003925 | 0 | 0 |  | 1 | TRUE | wye
9 | LV_1403-17_0_4_load_13 | 15 | 0.0023702 | 0.00059404 | 0 | 0 |  | 1 | TRUE | wye
10 | LV_1403-17_0_4_load_23 | 16 | 0.0041984 | 0.0010522 | 0 | 0 |  | 1 | TRUE | wye
11 | LV_1403-17_0_4_load_32 | 17 | 0.027803 | 0.006968 | 0 | 0 |  | 1 | TRUE | wye
12 | LV_1403-17_0_4_load_24 | 18 | 0.0013141 | 0.00032933 | 0 | 0 |  | 1 | TRUE | wye
13 | LV_1403-17_0_4_load_29 | 19 | 0.001396 | 0.00034986 | 0 | 0 |  | 1 | TRUE | wye
14 | LV_1403-17_0_4_load_17 | 20 | 0.0029506 | 0.0007395 | 0 | 0 |  | 1 | TRUE | wye
15 | LV_1403-17_0_4_load_31 | 21 | 0.0038232 | 0.00095818 | 0 | 0 |  | 1 | TRUE | wye
16 | LV_1403-17_0_4_load_30 | 23 | 0.0014791 | 0.00037071 | 0 | 0 |  | 1 | TRUE | wye
17 | LV_1403-17_0_4_load_14 | 24 | 0.0011714 | 0.00029358 | 0 | 0 |  | 1 | TRUE | wye
18 | LV_1403-17_0_4_load_15 | 25 | 0.0013172 | 0.00033013 | 0 | 0 |  | 1 | TRUE | wye
19 | LV_1403-17_0_4_load_16 | 26 | 0.0028623 | 0.00071735 | 0 | 0 |  | 1 | TRUE | wye
20 | LV_1403-17_0_4_load_18 | 27 | 0.00438 | 0.0010977 | 0 | 0 |  | 1 | TRUE | wye
21 | LV_1403-17_0_4_load_35 | 28 | 0.0034072 | 0.00085393 | 0 | 0 |  | 1 | TRUE | wye
22 | LV_1403-17_0_4_load_19 | 29 | 0.0044057 | 0.0011042 | 0 | 0 |  | 1 | TRUE | wye
23 | LV_1403-17_0_4_load_20 | 30 | 0.00069162 | 0.00017334 | 0 | 0 |  | 1 | TRUE | wye
24 | LV_1403-17_0_4_load_48 | 32 | 0.00046396 | 0.00011628 | 0 | 0 |  | 1 | TRUE | wye
25 | LV_1403-17_0_4_load_26 | 33 | 0.0014728 | 0.00036912 | 0 | 0 |  | 1 | TRUE | wye
26 | LV_1403-17_0_4_load_49 | 35 | 0.00067091 | 0.00016814 | 0 | 0 |  | 1 | TRUE | wye
27 | LV_1403-17_0_4_load_42 | 37 | 0.0027805 | 0.00069685 | 0 | 0 |  | 1 | TRUE | wye
28 | LV_1403-17_0_4_load_38 | 38 | 0.012134 | 0.0030411 | 0 | 0 |  | 1 | TRUE | wye
29 | LV_1403-17_0_4_load_39 | 39 | 0.0019236 | 0.00048209 | 0 | 0 |  | 1 | TRUE | wye
30 | LV_1403-17_0_4_load_43 | 40 | 0.0026855 | 0.00067305 | 0 | 0 |  | 1 | TRUE | wye
31 | LV_1403-17_0_4_load_47 | 41 | 0.0012144 | 0.00030437 | 0 | 0 |  | 1 | TRUE | wye
32 | LV_1403-17_0_4_load_33 | 42 | 0.0034211 | 0.00085742 | 0 | 0 |  | 1 | TRUE | wye
33 | LV_1403-17_0_4_load_34 | 43 | 0.003142 | 0.00078746 | 0 | 0 |  | 1 | TRUE | wye
34 | LV_1403-17_0_4_load_36 | 44 | 0.0046564 | 0.001167 | 0 | 0 |  | 1 | TRUE | wye
35 | LV_1403-17_0_4_load_40 | 45 | 0.0042578 | 0.0010671 | 0 | 0 |  | 1 | TRUE | wye
36 | LV_1403-17_0_4_load_46 | 46 | 0.0097422 | 0.0024416 | 0 | 0 |  | 1 | TRUE | wye
37 | LV_1403-17_0_4_load_44 | 47 | 0.0021617 | 0.00054177 | 0 | 0 |  | 1 | TRUE | wye
38 | LV_1403-17_0_4_load_45 | 48 | 0.0026884 | 0.00067378 | 0 | 0 |  | 1 | TRUE | wye

## ext_grid
| name | bus | vm_pu | va_degree | slack_weight | in_service
0 |  | 20 | 1 | 0 | 1 | TRUE

## line
| name | std_type | from_bus | to_bus | length_km | r_ohm_per_km | x_ohm_per_km | c_nf_per_km | g_us_per_km | max_i_ka | df | parallel | type | in_service
0 | LV_1403-17_0_4_line_0 | NAYY 4x150 SE | 0 | 1 | 0.031038 | 0.208 | 0.08 | 261 | 0 | 0.27 | 1 | 1 | cs | TRUE
1 | LV_1403-17_0_4_line_1 | NAYY 4x150 SE | 1 | 2 | 0.019797 | 0.208 | 0.08 | 261 | 0 | 0.27 | 1 | 1 | cs | TRUE
2 | LV_1403-17_0_4_line_2 | NAYY 4x150 SE | 2 | 3 | 0.014073 | 0.208 | 0.08 | 261 | 0 | 0.27 | 1 | 1 | cs | TRUE
3 | LV_1403-17_0_4_line_3 | NAYY 4x150 SE | 3 | 4 | 0.010212 | 0.208 | 0.08 | 261 | 0 | 0.27 | 1 | 1 | cs | TRUE
4 | LV_1403-17_0_4_line_4 | NAYY 4x150 SE | 4 | 5 | 0.014562 | 0.208 | 0.08 | 261 | 0 | 0.27 | 1 | 1 | cs | TRUE
5 | LV_1403-17_0_4_line_5 | NAYY 4x150 SE | 4 | 6 | 0.14076 | 0.208 | 0.08 | 261 | 0 | 0.27 | 1 | 1 | cs | TRUE
6 | LV_1403-17_0_4_line_6 | NAYY 4x150 SE | 5 | 7 | 0.09137 | 0.208 | 0.08 | 261 | 0 | 0.27 | 1 | 2 | cs | TRUE
7 | LV_1403-17_0_4_line_7 | NAYY 4x150 SE | 6 | 8 | 0.10179 | 0.208 | 0.08 | 261 | 0 | 0.27 | 1 | 1 | cs | TRUE
8 | LV_1403-17_0_4_line_8 | NAYY 4x150 SE | 7 | 9 | 0.016614 | 0.208 | 0.08 | 261 | 0 | 0.27 | 1 | 3 | cs | TRUE
9 | LV_1403-17_0_4_line_9 | NAYY 4x150 SE | 9 | 17 | 0.063278 | 0.208 | 0.08 | 261 | 0 | 0.27 | 1 | 1 | cs | TRUE
10 | LV_1403-17_0_4_line_10 | NAYY 4x150 SE | 9 | 11 | 0.092668 | 0.208 | 0.08 | 261 | 0 | 0.27 | 1 | 3 | cs | TRUE
11 | LV_1403-17_0_4_line_11 | NAYY 4x150 SE | 10 | 11 | 0.06295 | 0.208 | 0.08 | 261 | 0 | 0.27 | 1 | 1 | cs | TRUE
12 | LV_1403-17_0_4_line_12 | NAYY 4x150 SE | 10 | 12 | 0.040863 | 0.208 | 0.08 | 261 | 0 | 0.27 | 1 | 1 | cs | TRUE
13 | LV_1403-17_0_4_line_13 | NAYY 4x150 SE | 11 | 13 | 0.053527 | 0.208 | 0.08 | 261 | 0 | 0.27 | 1 | 3 | cs | TRUE
14 | LV_1403-17_0_4_line_14 | NAYY 4x150 SE | 12 | 14 | 0.0012256 | 0.208 | 0.08 | 261 | 0 | 0.27 | 1 | 1 | cs | TRUE
15 | LV_1403-17_0_4_line_15 | NAYY 4x150 SE | 12 | 15 | 0.018611 | 0.208 | 0.08 | 261 | 0 | 0.27 | 1 | 1 | cs | TRUE
16 | LV_1403-17_0_4_line_16 | NAYY 4x150 SE | 13 | 16 | 0.013571 | 0.208 | 0.08 | 261 | 0 | 0.27 | 1 | 3 | cs | TRUE
17 | LV_1403-17_0_4_line_17 | NAYY 4x150 SE | 14 | 18 | 0.023558 | 0.208 | 0.08 | 261 | 0 | 0.27 | 1 | 1 | cs | TRUE
18 | LV_1403-17_0_4_line_18 | NAYY 4x150 SE | 15 | 19 | 0.012151 | 0.208 | 0.08 | 261 | 0 | 0.27 | 1 | 1 | cs | TRUE
19 | LV_1403-17_0_4_line_19 | NAYY 4x150 SE | 16 | 20 | 0.019851 | 0.208 | 0.08 | 261 | 0 | 0.27 | 1 | 3 | cs | TRUE
20 | LV_1403-17_0_4_line_20 | NAYY 4x150 SE | 17 | 21 | 0.049527 | 0.208 | 0.08 | 261 | 0 | 0.27 | 1 | 1 | cs | TRUE
21 | LV_1403-17_0_4_line_21 | NAYY 4x150 SE | 18 | 22 | 0.022172 | 0.208 | 0.08 | 261 | 0 | 0.27 | 1 | 1 | cs | TRUE
22 | LV_1403-17_0_4_line_22 | NAYY 4x150 SE | 19 | 23 | 0.012562 | 0.208 | 0.08 | 261 | 0 | 0.27 | 1 | 1 | cs | TRUE
23 | LV_1403-17_0_4_line_23 | NAYY 4x150 SE | 20 | 25 | 0.0031567 | 0.208 | 0.08 | 261 | 0 | 0.27 | 1 | 1 | cs | TRUE
24 | LV_1403-17_0_4_line_24 | NAYY 4x150 SE | 21 | 42 | 0.023514 | 0.208 | 0.08 | 261 | 0 | 0.27 | 1 | 1 | cs | TRUE
25 | LV_1403-17_0_4_line_25 | NAYY 4x150 SE | 22 | 33 | 0.015617 | 0.208 | 0.08 | 261 | 0 | 0.27 | 1 | 1 | cs | TRUE
26 | LV_1403-17_0_4_line_26 | NAYY 4x150 SE | 22 | 34 | 0.077887 | 0.208 | 0.08 | 261 | 0 | 0.27 | 1 | 1 | cs | TRUE
27 | LV_1403-17_0_4_line_27 | NAYY 4x150 SE | 22 | 31 | 0.049813 | 0.208 | 0.08 | 261 | 0 | 0.27 | 1 | 1 | cs | TRUE
28 | LV_1403-17_0_4_line_28 | NAYY 4x150 SE | 23 | 41 | 0.0069815 | 0.208 | 0.08 | 261 | 0 | 0.27 | 1 | 1 | cs | TRUE
29 | LV_1403-17_0_4_line_29 | NAYY 4x150 SE | 24 | 25 | 0.010575 | 0.208 | 0.08 | 261 | 0 | 0.27 | 1 | 1 | cs | TRUE
30 | LV_1403-17_0_4_line_30 | NAYY 4x150 SE | 24 | 26 | 0.0068883 | 0.208 | 0.08 | 261 | 0 | 0.27 | 1 | 1 | cs | TRUE
31 | LV_1403-17_0_4_line_31 | NAYY 4x150 SE | 26 | 27 | 0.0021385 | 0.208 | 0.08 | 261 | 0 | 0.27 | 1 | 1 | cs | TRUE
32 | LV_1403-17_0_4_line_32 | NAYY 4x150 SE | 27 | 28 | 0.0074105 | 0.208 | 0.08 | 261 | 0 | 0.27 | 1 | 1 | cs | TRUE
33 | LV_1403-17_0_4_line_33 | NAYY 4x150 SE | 29 | 30 | 0.023583 | 0.208 | 0.08 | 261 | 0 | 0.27 | 1 | 1 | cs | TRUE
34 | LV_1403-17_0_4_line_34 | NAYY 4x150 SE | 30 | 31 | 0.0087422 | 0.208 | 0.08 | 261 | 0 | 0.27 | 1 | 1 | cs | TRUE
35 | LV_1403-17_0_4_line_35 | NAYY 4x150 SE | 31 | 32 | 0.034219 | 0.208 | 0.08 | 261 | 0 | 0.27 | 1 | 1 | cs | TRUE
36 | LV_1403-17_0_4_line_36 | NAYY 4x150 SE | 32 | 35 | 0.010793 | 0.208 | 0.08 | 261 | 0 | 0.27 | 1 | 1 | cs | TRUE
37 | LV_1403-17_0_4_line_37 | NAYY 4x150 SE | 33 | 36 | 0.031119 | 0.208 | 0.08 | 261 | 0 | 0.27 | 1 | 1 | cs | TRUE
38 | LV_1403-17_0_4_line_38 | NAYY 4x150 SE | 34 | 37 | 0.01175 | 0.208 | 0.08 | 261 | 0 | 0.27 | 1 | 1 | cs | TRUE
39 | LV_1403-17_0_4_line_39 | NAYY 4x150 SE | 36 | 38 | 0.020442 | 0.208 | 0.08 | 261 | 0 | 0.27 | 1 | 1 | cs | TRUE
40 | LV_1403-17_0_4_line_40 | NAYY 4x150 SE | 36 | 39 | 0.047387 | 0.208 | 0.08 | 261 | 0 | 0.27 | 1 | 1 | cs | TRUE
41 | LV_1403-17_0_4_line_41 | NAYY 4x150 SE | 37 | 40 | 0.011228 | 0.208 | 0.08 | 261 | 0 | 0.27 | 1 | 1 | cs | TRUE
42 | LV_1403-17_0_4_line_42 | NAYY 4x150 SE | 38 | 45 | 0.061022 | 0.208 | 0.08 | 261 | 0 | 0.27 | 1 | 1 | cs | TRUE
43 | LV_1403-17_0_4_line_43 | NAYY 4x150 SE | 39 | 46 | 0.017246 | 0.208 | 0.08 | 261 | 0 | 0.27 | 1 | 1 | cs | TRUE
44 | LV_1403-17_0_4_line_44 | NAYY 4x150 SE | 40 | 47 | 0.0078801 | 0.208 | 0.08 | 261 | 0 | 0.27 | 1 | 1 | cs | TRUE
45 | LV_1403-17_0_4_line_45 | NAYY 4x150 SE | 42 | 43 | 0.023536 | 0.208 | 0.08 | 261 | 0 | 0.27 | 1 | 1 | cs | TRUE
46 | LV_1403-17_0_4_line_46 | NAYY 4x150 SE | 43 | 44 | 0.0099174 | 0.208 | 0.08 | 261 | 0 | 0.27 | 1 | 1 | cs | TRUE
47 | LV_1403-17_0_4_line_47 | NAYY 4x150 SE | 47 | 48 | 0.015342 | 0.208 | 0.08 | 261 | 0 | 0.27 | 1 | 1 | cs | TRUE

## trafo
| name | std_type | hv_bus | lv_bus | sn_mva | vn_hv_kv | vn_lv_kv | vk_percent | vkr_percent | pfe_kw | i0_percent | shift_degree | tap_side | tap_neutral | tap_min | tap_max | tap_step_percent | tap_step_degree | tap_pos | tap_phase_shifter | parallel | df | in_service
0 | LV_1403-17_0_4_trafo_17 | 0.25 MVA 20/0.4 kV | 49 | 20 | 0.25 | 20 | 0.4 | 6 | 1.44 | 0.8 | 0.32 | 150 | hv | 0 | -2 | 2 | 2.5 | 0 | 0 | FALSE | 1 | 1 | TRUE

## line_geodata
| x0 | y0 | x1 | y1 | x2 | y2 | x3 | y3 | x4 | y4 | x5 | y5 | x6 | y6 | x7 | y7 | x8 | y8 | x9 | y9
0 | 2657216.5228 | 1187921.3433 | 2657207.9655 | 1187906.3538 | 2657201.2471 | 1187894.3246
1 | 2657191.5937 | 1187877.0402 | 2657201.2471 | 1187894.3246
2 | 2657185.781 | 1187864.25 | 2657189.3194 | 1187872.968 | 2657191.5937 | 1187877.0402
3 | 2657181.9405 | 1187854.7873 | 2657185.781 | 1187864.25
4 | 2657181.9405 | 1187854.7873 | 2657178.2818 | 1187840.6922
5 | 2657069.1444 | 1187886.4854 | 2657070.9019 | 1187882.1775 | 2657086.9322 | 1187888.3448 | 2657090.2822 | 1187888.2322 | 2657149.3466 | 1187879.1568 | 2657152.5076 | 1187874.8845 | 2657149.9835 | 1187857.9842 | 2657154.6217 | 1187860.3965 | 2657161.1553 | 1187860.8369 | 2657181.9405 | 1187854.7873
6 | 2657155.3258 | 1187752.2533 | 2657178.2818 | 1187840.6922
7 | 2657069.1444 | 1187886.4854 | 2657095.7592 | 1187897.0782 | 2657098.1079 | 1187898.7793 | 2657099.6744 | 1187900.9066 | 2657109.0633 | 1187946.7219 | 2657111.1425 | 1187967.4581
8 | 2657155.3258 | 1187752.2533 | 2657161.3335 | 1187755.0567 | 2657170.425 | 1187759.2791
9 | 2657170.425 | 1187759.2791 | 2657171.6469 | 1187763.9379 | 2657186.4902 | 1187820.4835
10 | 2657170.425 | 1187759.2791 | 2657181.33 | 1187764.5306 | 2657254.8708 | 1187797.4292
11 | 2657254.8708 | 1187797.4292 | 2657312.5605 | 1187822.6208
12 | 2657350.0091 | 1187838.9736 | 2657312.5605 | 1187822.6208
13 | 2657254.8708 | 1187797.4292 | 2657240.3693 | 1187834.0447 | 2657240.0126 | 1187837.0429 | 2657241.4794 | 1187841.6151 | 2657244.5419 | 1187847.1478
14 | 2657350.0091 | 1187838.9736 | 2657351.1121 | 1187839.508
15 | 2657350.0091 | 1187838.9736 | 2657342.2687 | 1187855.8985
16 | 2657244.5419 | 1187847.1478 | 2657251.114 | 1187859.0209
17 | 2657351.1121 | 1187839.508 | 2657372.3131 | 1187849.7787
18 | 2657342.2687 | 1187855.8985 | 2657338.9835 | 1187863.0817 | 2657337.6381 | 1187864.9588 | 2657336.0625 | 1187866.0944
19 | 2657260.7276 | 1187876.3887 | 2657251.114 | 1187859.0209
20 | 2657200.0763 | 1187868.0751 | 2657199.6583 | 1187867.1746 | 2657195.5115 | 1187854.8502 | 2657186.4902 | 1187820.4835
21 | 2657392.2672 | 1187859.4454 | 2657372.3131 | 1187849.7787
22 | 2657336.0625 | 1187866.0944 | 2657325.872 | 1187873.4392
23 | 2657260.7276 | 1187876.3887 | 2657262.2564 | 1187879.1506
24 | 2657200.0763 | 1187868.0751 | 2657205.1225 | 1187878.9445 | 2657210.3645 | 1187889.2148
25 | 2657392.2672 | 1187859.4454 | 2657389.0318 | 1187865.1065 | 2657385.2802 | 1187873.3936
26 | 2657464.2755 | 1187889.6304 | 2657460.9174 | 1187888.1974 | 2657392.2672 | 1187859.4454
27 | 2657392.2672 | 1187859.4454 | 2657398.4798 | 1187849.6105 | 2657409.6609 | 1187825.226 | 2657411.3486 | 1187819.4723 | 2657411.217 | 1187814.1013
28 | 2657320.2082 | 1187877.5213 | 2657325.872 | 1187873.4392
29 | 2657267.378 | 1187888.4032 | 2657262.2564 | 1187879.1506
30 | 2657270.7139 | 1187894.4298 | 2657267.378 | 1187888.4032
31 | 2657270.7139 | 1187894.4298 | 2657271.7495 | 1187896.3008
32 | 2657275.3383 | 1187902.7843 | 2657271.7495 | 1187896.3008
33 | 2657404.6411 | 1187808.3848 | 2657389.4195 | 1187801.5632 | 2657383.3077 | 1187798.3554
34 | 2657411.217 | 1187814.1013 | 2657405.2121 | 1187808.6407 | 2657404.6411 | 1187808.3848
35 | 2657411.217 | 1187814.1013 | 2657414.5404 | 1187811.2093 | 2657424.3676 | 1187810.2808 | 2657443.6853 | 1187815.2333
36 | 2657443.6853 | 1187815.2333 | 2657454.1406 | 1187817.9138
37 | 2657386.6022 | 1187900.5143 | 2657378.8571 | 1187890.3677 | 2657378.8843 | 1187887.522 | 2657385.2802 | 1187873.3936
38 | 2657464.2755 | 1187889.6304 | 2657462.2875 | 1187894.881 | 2657461.5958 | 1187900.9778
39 | 2657386.6022 | 1187900.5143 | 2657386.6388 | 1187903.0605 | 2657385.2162 | 1187905.0369 | 2657372.9207 | 1187914.4096
40 | 2657386.6022 | 1187900.5143 | 2657397.1389 | 1187913.1001 | 2657399.8045 | 1187918.3397 | 2657400.4008 | 1187926.161 | 2657397.1374 | 1187933.9452 | 2657392.9968 | 1187941.7211
41 | 2657461.5958 | 1187900.9778 | 2657463.2244 | 1187906.9523 | 2657466.5429 | 1187910.7402
42 | 2657324.391 | 1187951.4031 | 2657372.9207 | 1187914.4096
43 | 2657380.0108 | 1187953.0697 | 2657392.9968 | 1187941.7211
44 | 2657466.5429 | 1187910.7402 | 2657471.7357 | 1187916.6674
45 | 2657210.3645 | 1187889.2148 | 2657211.2182 | 1187890.8872 | 2657222.1012 | 1187909.613
46 | 2657227.0844 | 1187918.1875 | 2657222.1012 | 1187909.613
47 | 2657483.9873 | 1187925.8481 | 2657472.6343 | 1187917.6931 | 2657471.7357 | 1187916.6674

## bus_geodata
| x | y | coords
0 | 2657216.5228 | 1187921.3433
1 | 2657201.2471 | 1187894.3246
2 | 2657191.5937 | 1187877.0402
3 | 2657185.781 | 1187864.25
4 | 2657181.9405 | 1187854.7873
5 | 2657178.2818 | 1187840.6922
6 | 2657069.1444 | 1187886.4854
7 | 2657155.3258 | 1187752.2533
8 | 2657111.1425 | 1187967.4581
9 | 2657170.425 | 1187759.2791
10 | 2657312.5605 | 1187822.6208
11 | 2657254.8708 | 1187797.4292
12 | 2657350.0091 | 1187838.9736
13 | 2657244.5419 | 1187847.1478
14 | 2657351.1121 | 1187839.508
15 | 2657342.2687 | 1187855.8985
16 | 2657251.114 | 1187859.0209
17 | 2657186.4902 | 1187820.4835
18 | 2657372.3131 | 1187849.7787
19 | 2657336.0625 | 1187866.0944
20 | 2657260.7276 | 1187876.3887
21 | 2657200.0763 | 1187868.0751
22 | 2657392.2672 | 1187859.4454
23 | 2657325.872 | 1187873.4392
24 | 2657267.378 | 1187888.4032
25 | 2657262.2564 | 1187879.1506
26 | 2657270.7139 | 1187894.4298
27 | 2657271.7495 | 1187896.3008
28 | 2657275.3383 | 1187902.7843
29 | 2657383.3077 | 1187798.3554
30 | 2657404.6411 | 1187808.3848
31 | 2657411.217 | 1187814.1013
32 | 2657443.6853 | 1187815.2333
33 | 2657385.2802 | 1187873.3936
34 | 2657464.2755 | 1187889.6304
35 | 2657454.1406 | 1187817.9138
36 | 2657386.6022 | 1187900.5143
37 | 2657461.5958 | 1187900.9778
38 | 2657372.9207 | 1187914.4096
39 | 2657392.9968 | 1187941.7211
40 | 2657466.5429 | 1187910.7402
41 | 2657320.2082 | 1187877.5213
42 | 2657210.3645 | 1187889.2148
43 | 2657222.1012 | 1187909.613
44 | 2657227.0844 | 1187918.1875
45 | 2657324.391 | 1187951.4031
46 | 2657380.0108 | 1187953.0697
47 | 2657471.7357 | 1187916.6674
48 | 2657483.9873 | 1187925.8481
49 | 2657275.3383 | 1187902.7843

## line_std_types
| c_nf_per_km | r_ohm_per_km | x_ohm_per_km | max_i_ka | type | q_mm2 | alpha | voltage_rating
NAYY 4x50 SE | 210 | 0.642 | 0.083 | 0.142 | cs | 50 | 0.00403 | LV
NAYY 4x120 SE | 264 | 0.225 | 0.08 | 0.242 | cs | 120 | 0.00403 | LV
NAYY 4x150 SE | 261 | 0.208 | 0.08 | 0.27 | cs | 150 | 0.00403 | LV
NA2XS2Y 1x95 RM/25 12/20 kV | 216 | 0.313 | 0.132 | 0.252 | cs | 95 | 0.00403 | MV
NA2XS2Y 1x185 RM/25 12/20 kV | 273 | 0.161 | 0.117 | 0.362 | cs | 185 | 0.00403 | MV
NA2XS2Y 1x240 RM/25 12/20 kV | 304 | 0.122 | 0.112 | 0.421 | cs | 240 | 0.00403 | MV
NA2XS2Y 1x95 RM/25 6/10 kV | 315 | 0.313 | 0.123 | 0.249 | cs | 95 | 0.00403 | MV
NA2XS2Y 1x185 RM/25 6/10 kV | 406 | 0.161 | 0.11 | 0.358 | cs | 185 | 0.00403 | MV
NA2XS2Y 1x240 RM/25 6/10 kV | 456 | 0.122 | 0.105 | 0.416 | cs | 240 | 0.00403 | MV
NA2XS2Y 1x150 RM/25 12/20 kV | 250 | 0.206 | 0.116 | 0.319 | cs | 150 | 0.00403 | MV
NA2XS2Y 1x120 RM/25 12/20 kV | 230 | 0.253 | 0.119 | 0.283 | cs | 120 | 0.00403 | MV
NA2XS2Y 1x70 RM/25 12/20 kV | 190 | 0.443 | 0.132 | 0.22 | cs | 70 | 0.00403 | MV
NA2XS2Y 1x150 RM/25 6/10 kV | 360 | 0.206 | 0.11 | 0.315 | cs | 150 | 0.00403 | MV
NA2XS2Y 1x120 RM/25 6/10 kV | 340 | 0.253 | 0.113 | 0.28 | cs | 120 | 0.00403 | MV
NA2XS2Y 1x70 RM/25 6/10 kV | 280 | 0.443 | 0.123 | 0.217 | cs | 70 | 0.00403 | MV
N2XS(FL)2Y 1x120 RM/35 64/110 kV | 112 | 0.153 | 0.166 | 0.366 | cs | 120 | 0.00393 | HV
N2XS(FL)2Y 1x185 RM/35 64/110 kV | 125 | 0.099 | 0.156 | 0.457 | cs | 185 | 0.00393 | HV
N2XS(FL)2Y 1x240 RM/35 64/110 kV | 135 | 0.075 | 0.149 | 0.526 | cs | 240 | 0.00393 | HV
N2XS(FL)2Y 1x300 RM/35 64/110 kV | 144 | 0.06 | 0.144 | 0.588 | cs | 300 | 0.00393 | HV
15-AL1/3-ST1A 0.4 | 11 | 1.8769 | 0.35 | 0.105 | ol | 16 | 0.00403 | LV
24-AL1/4-ST1A 0.4 | 11.25 | 1.2012 | 0.335 | 0.14 | ol | 24 | 0.00403 | LV
48-AL1/8-ST1A 0.4 | 12.2 | 0.5939 | 0.3 | 0.21 | ol | 48 | 0.00403 | LV
94-AL1/15-ST1A 0.4 | 13.2 | 0.306 | 0.29 | 0.35 | ol | 94 | 0.00403 | LV
34-AL1/6-ST1A 10.0 | 9.7 | 0.8342 | 0.36 | 0.17 | ol | 34 | 0.00403 | MV
48-AL1/8-ST1A 10.0 | 10.1 | 0.5939 | 0.35 | 0.21 | ol | 48 | 0.00403 | MV
70-AL1/11-ST1A 10.0 | 10.4 | 0.4132 | 0.339 | 0.29 | ol | 70 | 0.00403 | MV
94-AL1/15-ST1A 10.0 | 10.75 | 0.306 | 0.33 | 0.35 | ol | 94 | 0.00403 | MV
122-AL1/20-ST1A 10.0 | 11.1 | 0.2376 | 0.323 | 0.41 | ol | 122 | 0.00403 | MV
149-AL1/24-ST1A 10.0 | 11.25 | 0.194 | 0.315 | 0.47 | ol | 149 | 0.00403 | MV
34-AL1/6-ST1A 20.0 | 9.15 | 0.8342 | 0.382 | 0.17 | ol | 34 | 0.00403 | MV
48-AL1/8-ST1A 20.0 | 9.5 | 0.5939 | 0.372 | 0.21 | ol | 48 | 0.00403 | MV
70-AL1/11-ST1A 20.0 | 9.7 | 0.4132 | 0.36 | 0.29 | ol | 70 | 0.00403 | MV
94-AL1/15-ST1A 20.0 | 10 | 0.306 | 0.35 | 0.35 | ol | 94 | 0.00403 | MV
122-AL1/20-ST1A 20.0 | 10.3 | 0.2376 | 0.344 | 0.41 | ol | 122 | 0.00403 | MV
149-AL1/24-ST1A 20.0 | 10.5 | 0.194 | 0.337 | 0.47 | ol | 149 | 0.00403 | MV
184-AL1/30-ST1A 20.0 | 10.75 | 0.1571 | 0.33 | 0.535 | ol | 184 | 0.00403 | MV
243-AL1/39-ST1A 20.0 | 11 | 0.1188 | 0.32 | 0.645 | ol | 243 | 0.00403 | MV
48-AL1/8-ST1A 110.0 | 8 | 0.5939 | 0.46 | 0.21 | ol | 48 | 0.00403 | HV
70-AL1/11-ST1A 110.0 | 8.4 | 0.4132 | 0.45 | 0.29 | ol | 70 | 0.00403 | HV
94-AL1/15-ST1A 110.0 | 8.65 | 0.306 | 0.44 | 0.35 | ol | 94 | 0.00403 | HV
122-AL1/20-ST1A 110.0 | 8.5 | 0.2376 | 0.43 | 0.41 | ol | 122 | 0.00403 | HV
149-AL1/24-ST1A 110.0 | 8.75 | 0.194 | 0.41 | 0.47 | ol | 149 | 0.00403 | HV
184-AL1/30-ST1A 110.0 | 8.8 | 0.1571 | 0.4 | 0.535 | ol | 184 | 0.00403 | HV
243-AL1/39-ST1A 110.0 | 9 | 0.1188 | 0.39 | 0.645 | ol | 243 | 0.00403 | HV
305-AL1/39-ST1A 110.0 | 9.2 | 0.0949 | 0.38 | 0.74 | ol | 305 | 0.00403 | HV
490-AL1/64-ST1A 110.0 | 9.75 | 0.059 | 0.37 | 0.96 | ol | 490 | 0.00403 | HV
679-AL1/86-ST1A 110.0 | 9.95 | 0.042 | 0.36 | 1.15 | ol | 679 | 0.00403 | HV
490-AL1/64-ST1A 220.0 | 10 | 0.059 | 0.285 | 0.96 | ol | 490 | 0.00403 | HV
679-AL1/86-ST1A 220.0 | 11.7 | 0.042 | 0.275 | 1.15 | ol | 679 | 0.00403 | HV
490-AL1/64-ST1A 380.0 | 11 | 0.059 | 0.253 | 0.96 | ol | 490 | 0.00403 | HV
679-AL1/86-ST1A 380.0 | 14.6 | 0.042 | 0.25 | 1.15 | ol | 679 | 0.00403 | HV

## trafo_std_types
| i0_percent | pfe_kw | vkr_percent | sn_mva | vn_lv_kv | vn_hv_kv | vk_percent | shift_degree | vector_group | tap_side | tap_neutral | tap_min | tap_max | tap_step_degree | tap_step_percent | tap_phase_shifter
160 MVA 380/110 kV | 0.06 | 60 | 0.25 | 160 | 110 | 380 | 12.2 | 0 | Yy0 | hv | 0 | -9 | 9 | 0 | 1.5 | FALSE
100 MVA 220/110 kV | 0.06 | 55 | 0.26 | 100 | 110 | 220 | 12 | 0 | Yy0 | hv | 0 | -9 | 9 | 0 | 1.5 | FALSE
63 MVA 110/20 kV | 0.04 | 22 | 0.32 | 63 | 20 | 110 | 18 | 150 | YNd5 | hv | 0 | -9 | 9 | 0 | 1.5 | FALSE
40 MVA 110/20 kV | 0.05 | 18 | 0.34 | 40 | 20 | 110 | 16.2 | 150 | YNd5 | hv | 0 | -9 | 9 | 0 | 1.5 | FALSE
25 MVA 110/20 kV | 0.07 | 14 | 0.41 | 25 | 20 | 110 | 12 | 150 | YNd5 | hv | 0 | -9 | 9 | 0 | 1.5 | FALSE
63 MVA 110/10 kV | 0.04 | 22 | 0.32 | 63 | 10 | 110 | 18 | 150 | YNd5 | hv | 0 | -9 | 9 | 0 | 1.5 | FALSE
40 MVA 110/10 kV | 0.05 | 18 | 0.34 | 40 | 10 | 110 | 16.2 | 150 | YNd5 | hv | 0 | -9 | 9 | 0 | 1.5 | FALSE
25 MVA 110/10 kV | 0.07 | 14 | 0.41 | 25 | 10 | 110 | 12 | 150 | YNd5 | hv | 0 | -9 | 9 | 0 | 1.5 | FALSE
0.25 MVA 20/0.4 kV | 0.32 | 0.8 | 1.44 | 0.25 | 0.4 | 20 | 6 | 150 | Yzn5 | hv | 0 | -2 | 2 | 0 | 2.5 | FALSE
0.4 MVA 20/0.4 kV | 0.3375 | 1.35 | 1.425 | 0.4 | 0.4 | 20 | 6 | 150 | Dyn5 | hv | 0 | -2 | 2 | 0 | 2.5 | FALSE
0.63 MVA 20/0.4 kV | 0.2619 | 1.65 | 1.206 | 0.63 | 0.4 | 20 | 6 | 150 | Dyn5 | hv | 0 | -2 | 2 | 0 | 2.5 | FALSE
0.25 MVA 10/0.4 kV | 0.24 | 0.6 | 1.2 | 0.25 | 0.4 | 10 | 4 | 150 | Dyn5 | hv | 0 | -2 | 2 | 0 | 2.5 | FALSE
0.4 MVA 10/0.4 kV | 0.2375 | 0.95 | 1.325 | 0.4 | 0.4 | 10 | 4 | 150 | Dyn5 | hv | 0 | -2 | 2 | 0 | 2.5 | FALSE
0.63 MVA 10/0.4 kV | 0.1873 | 1.18 | 1.0794 | 0.63 | 0.4 | 10 | 4 | 150 | Dyn5 | hv | 0 | -2 | 2 | 0 | 2.5 | FALSE

## trafo3w_std_types
| sn_hv_mva | sn_mv_mva | sn_lv_mva | vn_hv_kv | vn_mv_kv | vn_lv_kv | vk_hv_percent | vk_mv_percent | vk_lv_percent | vkr_hv_percent | vkr_mv_percent | vkr_lv_percent | pfe_kw | i0_percent | shift_mv_degree | shift_lv_degree | vector_group | tap_side | tap_neutral | tap_min | tap_max | tap_step_percent
63/25/38 MVA 110/20/10 kV | 63 | 25 | 38 | 110 | 20 | 10 | 10.4 | 10.4 | 10.4 | 0.28 | 0.32 | 0.35 | 35 | 0.89 | 0 | 0 | YN0yn0yn0 | hv | 0 | -10 | 10 | 1.2
63/25/38 MVA 110/10/10 kV | 63 | 25 | 38 | 110 | 10 | 10 | 10.4 | 10.4 | 10.4 | 0.28 | 0.32 | 0.35 | 35 | 0.89 | 0 | 0 | YN0yn0yn0 | hv | 0 | -10 | 10 | 1.2

## fuse_std_types
| fuse_type | i_rated_a | t_avg | t_min | t_total | x_avg | x_min | x_total
HV 100A | HV 100A | 100 | 0 | [10.0, 3.64, 0.854, 0.281, 0.1, 0.0531, 0.022, 0.01] | [10.0, 4.267, 1.21, 0.403, 0.1, 0.058, 0.022, 0.01] | 0 | [300.0, 350.0, 450.0, 550.0, 700.0, 850.0, 1200.0, 1752.0] | [600.0, 700.0, 900.0, 1150.0, 1665.0, 2000.0, 3000.0, 4313.0]
HV 10A | HV 10A | 10 | 0 | [10.0, 1675.0, 0.344, 0.156, 0.1, 0.0417, 0.0171, 0.01] | [10.0, 1.3, 0.3, 0.155, 0.1, 0.0555, 0.023, 0.01] | 0 | [30.0, 32.0, 35.0, 37.0, 39.0, 50.0, 70.0, 88.0] | [60.0, 70.0, 80.0, 87.0, 94.0, 110.0, 150.0, 216.0]
HV 125A | HV 125A | 125 | 0 | [10.0, 1.82, 0.344, 0.1, 0.0467, 0.0269, 0.01] | [10.0, 2.478, 0.426, 0.1, 0.0427, 0.0211, 0.01] | 0 | [375.0, 500.0, 700.0, 925.0, 1200.0, 1500.0, 2341.0] | [750.0, 1000.0, 1500.0, 2200.0, 3000.0, 4000.0, 5765.0]
HV 160A | HV 160A | 160 | 0 | [10.0, 4.15, 1.03, 0.198, 0.1, 0.051, 0.0172, 0.01] | [10.0, 2.3, 0.734, 0.274, 0.1, 0.046, 0.0177, 0.01] | 0 | [480.0, 550.0, 700.0, 1000.0, 1260.0, 1600.0, 2500.0, 3227.0] | [960.0, 1300.0, 1700.0, 2200.0, 2996.0, 4000.0, 6000.0, 7946.0]
HV 16A | HV 16A | 16 | 0 | [10.0, 0.352, 0.164, 0.1, 0.0649, 0.0342, 0.01] | [10.0, 2.34, 0.722, 0.181, 0.1, 0.055, 0.0296, 0.01] | 0 | [48.0, 60.0, 65.0, 71.0, 80.0, 100.0, 162.0] | [96.0, 110.0, 125.0, 150.0, 168.0, 200.0, 250.0, 398.0]
HV 200A | HV 200A | 200 | 0 | [10.0, 4.267, 1.21, 0.403, 0.1, 0.058, 0.022, 0.01] | [10.0, 3.73, 1.654, 0.328, 0.1, 0.0531, 0.019, 0.01] | 0 | [600.0, 700.0, 900.0, 1150.0, 1665.0, 2000.0, 3000.0, 4313.0] | [1200.0, 1500.0, 1800.0, 2700.0, 3960.0, 5000.0, 7500.0, 10620.0]
HV 20A | HV 20A | 20 | 0 | [10.0, 1.3, 0.3, 0.155, 0.1, 0.0555, 0.023, 0.01] | [10.0, 1.3, 0.161, 0.1, 0.0611, 0.0399, 0.0141, 0.01] | 0 | [60.0, 70.0, 80.0, 87.0, 94.0, 110.0, 150.0, 216.0] | [120.0, 150.0, 200.0, 223.0, 260.0, 300.0, 450.0, 532.0]
HV 25A | HV 25A | 25 | 0 | [10.0, 2.512, 0.833, 0.299, 0.1, 0.0372, 0.0223, 0.01] | [10.0, 3.125, 0.597, 0.198, 0.1, 0.0378, 0.022, 0.01] | 0 | [75.0, 82.0, 90.0, 100.0, 124.0, 170.0, 200.0, 289.0] | [150.0, 170.0, 210.0, 250.0, 294.0, 400.0, 500.0, 711.0]
HV 31.5A | HV 31.5A | 31.5 | 0 | [10.0, 2.34, 0.722, 0.181, 0.1, 0.055, 0.0296, 0.01] | [10.0, 2.84, 0.368, 0.164, 0.1, 0.0621, 0.0378, 0.0195, 0.01] | 0 | [95.0, 110.0, 125.0, 150.0, 165.0, 200.0, 250.0, 390.0] | [189.0, 220.0, 300.0, 350.0, 393.0, 450.0, 530.0, 700.0, 960.0]
HV 40A | HV 40A | 40 | 0 | [10.0, 1.3, 0.161, 0.1, 0.0611, 0.0399, 0.0141, 0.01] | [10.0, 2.05, 0.369, 0.198, 0.1, 0.051, 0.0298, 0.01] | 0 | [120.0, 150.0, 200.0, 223.0, 260.0, 300.0, 450.0, 532.0] | [240.0, 300.0, 400.0, 450.0, 530.0, 650.0, 800.0, 1311.0]
HV 50A | HV 50A | 50 | 0 | [10.0, 3.215, 0.597, 0.198, 0.1, 0.0378, 0.022, 0.01] | [10.0, 3.64, 0.854, 0.281, 0.1, 0.0531, 0.022, 0.01] | 0 | [150.0, 170.0, 210.0, 250.0, 294.0, 400.0, 500.0, 711.0] | [300.0, 350.0, 450.0, 550.0, 700.0, 850.0, 1200.0, 1752.0]
HV 6.3A | HV 6.3A | 6.3 | 0 | [10.0, 1.39, 0.344, 0.168, 0.1, 0.056, 0.0263, 0.01] | [10.0, 1.711, 0.516, 0.198, 0.1, 0.0634, 0.0303, 0.01] | 0 | [19.0, 19.5, 20.4, 20.8, 22.0, 25.0, 32.0, 48.0] | [38.0, 40.0, 43.0, 48.0, 53.0, 60.0, 75.0, 118.0]
HV 63A | HV 63A | 63 | 0 | [10.0, 2.84, 0.368, 0.164, 0.1, 0.0621, 0.0378, 0.0195, 0.01] | [10.0, 1.82, 0.344, 0.1, 0.0467, 0.0269, 0.01] | 0 | [189.0, 220.0, 300.0, 350.0, 393.0, 450.0, 530.0, 700.0, 961.0] | [378.0, 500.0, 700.0, 934.0, 1200.0, 1500.0, 2366.0]
HV 80A | HV 80A | 80 | 0 | [10.0, 2.05, 0.369, 0.198, 0.1, 0.051, 0.0298, 0.01] | [10.0, 4.15, 1.03, 0.198, 0.1, 0.051, 0.0172, 0.01] | 0 | [240.0, 300.0, 400.0, 450.0, 530.0, 650.0, 800.0, 1311.0] | [480.0, 550.0, 700.0, 1000.0, 1260.0, 1600.0, 2500.0, 3227.0]
Siemens NH-1-100 | Siemens NH-1-100 | 100 | [5400.0, 2000.0, 400.0, 20.0, 1.0, 0.2, 0.012, 0.004] | 0 | 0 | [150.0, 190.0, 250.0, 430.0, 900.0, 1250.0, 2700.0, 3600.0] | 0 | 0
Siemens NH-1-125 | Siemens NH-1-125 | 125 | [4800.0, 120.0, 7.0, 0.1, 0.004] | 0 | 0 | [180.0, 400.0, 740.0, 2000.0, 4250.0] | 0 | 0
Siemens NH-1-16 | Siemens NH-1-16 | 16 | [4000.0, 400.0, 2.0, 0.1, 0.04, 0.01] | 0 | 0 | [26.0, 35.0, 75.0, 150.0, 200.0, 300.0] | 0 | 0
Siemens NH-1-160 | Siemens NH-1-160 | 160 | [4800.0, 120.0, 7.0, 0.1, 0.004] | 0 | 0 | [210.0, 500.0, 900.0, 2300.0, 5000.0] | 0 | 0
Siemens NH-1-25 | Siemens NH-1-25 | 25 | [4000.0, 1000.0, 10.0, 0.2, 0.02, 0.01] | 0 | 0 | [40.0, 50.0, 100.0, 210.0, 400.0, 500.0] | 0 | 0
Siemens NH-1-50 | Siemens NH-1-50 | 50 | [4000.0, 40.0, 4.0, 1.0, 0.02, 0.01] | 0 | 0 | [86.0, 200.0, 300.0, 400.0, 1000.0, 1280.0] | 0 | 0
Siemens NH-1-63 | Siemens NH-1-63 | 63 | [4000.0, 100.0, 10.0, 2.0, 0.04, 0.01] | 0 | 0 | [100.0, 200.0, 300.0, 400.0, 1000.0, 1500.0] | 0 | 0
Siemens NH-1-80 | Siemens NH-1-80 | 80 | [4800.0, 120.0, 7.0, 0.1, 0.01] | 0 | 0 | [150.58, 250.0, 450.0, 1150.0, 2470.0] | 0 | 0
Siemens NH-2-1000 | Siemens NH-2-1000 | 1000 | [4800.0, 120.0, 7.0, 0.1, 0.004] | 0 | 0 | [1900.0, 3500.0, 8400.0, 24000.0, 52000.0] | 0 | 0
Siemens NH-2-200 | Siemens NH-2-200 | 200 | [4800.0, 120.0, 7.0, 0.1, 0.004] | 0 | 0 | [280.0, 650.0, 1200.0, 3000.0, 7000.0] | 0 | 0
Siemens NH-2-224 | Siemens NH-2-224 | 224 | [4800.0, 120.0, 7.0, 0.2, 0.04, 0.004] | 0 | 0 | [400.0, 750.0, 1453.0, 3025.0, 4315.0, 7600.0] | 0 | 0
Siemens NH-2-250 | Siemens NH-2-250 | 250 | [4800.0, 120.0, 7.0, 0.1, 0.004] | 0 | 0 | [450.0, 800.0, 1650.0, 4000.0, 8500.0] | 0 | 0
Siemens NH-2-315 | Siemens NH-2-315 | 315 | [4800.0, 120.0, 7.0, 0.1, 0.004] | 0 | 0 | [550.0, 920.0, 1900.0, 5000.0, 11000.0] | 0 | 0
Siemens NH-2-355 | Siemens NH-2-355 | 355 | [4800.0, 120.0, 6.0, 0.1, 0.004] | 0 | 0 | [650.0, 1116.27, 2350.0, 5840.0, 12790.0] | 0 | 0
Siemens NH-2-400 | Siemens NH-2-400 | 400 | [4800.0, 120.0, 7.0, 0.1, 0.004] | 0 | 0 | [720.0, 1350.0, 2800.0, 6500.0, 15000.0] | 0 | 0
Siemens NH-2-425 | Siemens NH-2-425 | 425 | [4800.0, 120.0, 7.0, 0.1, 0.004] | 0 | 0 | [850.0, 1500.0, 3050.0, 7500.0, 16500.0] | 0 | 0
Siemens NH-2-630 | Siemens NH-2-630 | 630 | [4800.0, 120.0, 7.0, 0.1, 0.004] | 0 | 0 | [1200.0, 2000.0, 4800.0, 12000.0, 26000.0] | 0 | 0

## res_bus
| vm_pu | va_degree | p_mw | q_mvar
0 | 0.97259 | -0.19252 | 0.0054051 | 0.0013546
1 | 0.97284 | -0.19075 | 0.0020243 | 0.00050734
2 | 0.97305 | -0.1892 | 0.034083 | 0.0085421
3 | 0.97391 | -0.18304 | 0.022322 | 0.0055944
4 | 0.97486 | -0.17619 | 0 | 0
5 | 0.97631 | -0.16585 | 0.035967 | 0.0090142
6 | 0.97408 | -0.18186 | 0 | 0
7 | 0.98323 | -0.11662 | 0 | 0
8 | 0.97351 | -0.18595 | 0.0038169 | 0.0009566
9 | 0.98407 | -0.1107 | 0 | 0
10 | 0.98409 | -0.11058 | 0.002158 | 0.00054084
11 | 0.99068 | -0.064356 | 0 | 0
12 | 0.97995 | -0.14 | 0 | 0
13 | 0.99636 | -0.024973 | 0.0029862 | 0.00074841
14 | 0.97983 | -0.1408 | 0.015661 | 0.003925
15 | 0.97977 | -0.14125 | 0.0023702 | 0.00059404
16 | 0.99782 | -0.014924 | 0.0041984 | 0.0010522
17 | 0.98013 | -0.13876 | 0.027803 | 0.006968
18 | 0.9782 | -0.15244 | 0.0013141 | 0.00032933
19 | 0.9797 | -0.14177 | 0.001396 | 0.00034986
20 | 1 | 0 | -0.24446 | -0.061739
21 | 0.97904 | -0.14651 | 0.0038232 | 0.00095818
22 | 0.97671 | -0.16312 | 0 | 0
23 | 0.97965 | -0.14212 | 0.0014791 | 0.00037071
24 | 0.99976 | -0.0016623 | 0.0011714 | 0.00029358
25 | 0.99994 | -0.00041403 | 0.0013172 | 0.00033013
26 | 0.99966 | -0.0023949 | 0.0028623 | 0.00071735
27 | 0.99963 | -0.0025612 | 0.00438 | 0.0010977
28 | 0.9996 | -0.0028135 | 0.0034072 | 0.00085393
29 | 0.97604 | -0.16793 | 0.0044057 | 0.0011042
30 | 0.97619 | -0.16684 | 0.00069162 | 0.00017334
31 | 0.97625 | -0.16638 | 0 | 0
32 | 0.9762 | -0.16678 | 0.00046396 | 0.00011628
33 | 0.97603 | -0.16795 | 0.0014728 | 0.00036912
34 | 0.97553 | -0.17154 | 0 | 0
35 | 0.97619 | -0.16686 | 0.00067091 | 0.00016814
36 | 0.97475 | -0.17712 | 0 | 0
37 | 0.97535 | -0.17282 | 0.0027805 | 0.00069685
38 | 0.97426 | -0.18064 | 0.012134 | 0.0030411
39 | 0.97394 | -0.18293 | 0.0019236 | 0.00048209
40 | 0.97523 | -0.1737 | 0.0026855 | 0.00067305
41 | 0.97964 | -0.14221 | 0.0012144 | 0.00030437
42 | 0.97866 | -0.14926 | 0.0034211 | 0.00085742
43 | 0.97839 | -0.15117 | 0.003142 | 0.00078746
44 | 0.97832 | -0.15166 | 0.0046564 | 0.001167
45 | 0.97388 | -0.18337 | 0.0042578 | 0.0010671
46 | 0.9737 | -0.1847 | 0.0097422 | 0.0024416
47 | 0.97518 | -0.17411 | 0.0021617 | 0.00054177
48 | 0.97511 | -0.17454 | 0.0026884 | 0.00067378
49 | 0.99998 | 149.9947 | 0 | 0

## res_line
| p_from_mw | q_from_mvar | p_to_mw | q_to_mvar | pl_mw | ql_mvar | i_from_ka | i_to_ka | i_ka | vm_from_pu | va_from_degree | vm_to_pu | va_to_degree | loading_percent
0 | -0.0054051 | -0.0013546 | 0.0054064 | 0.0013548 | 1.3245e-06 | 1.2413e-07 | 0.0082696 | 0.0082694 | 0.0082696 | 0.97259 | -0.19252 | 0.97284 | -0.19075 | 3.0628
1 | -0.0074307 | -0.0018621 | 0.0074323 | 0.0018625 | 1.5958e-06 | 3.6791e-07 | 0.011366 | 0.011366 | 0.011366 | 0.97284 | -0.19075 | 0.97305 | -0.1892 | 4.2095
2 | -0.041516 | -0.010405 | 0.041551 | 0.010418 | 3.5394e-05 | 1.3438e-05 | 0.063487 | 0.063487 | 0.063487 | 0.97305 | -0.1892 | 0.97391 | -0.18304 | 23.5136
3 | -0.063873 | -0.016012 | 0.063934 | 0.016036 | 6.0693e-05 | 2.3216e-05 | 0.097592 | 0.097592 | 0.097592 | 0.97391 | -0.18304 | 0.97486 | -0.17619 | 36.1451
4 | -0.067756 | -0.016991 | 0.067853 | 0.017028 | 9.7199e-05 | 3.7202e-05 | 0.10342 | 0.10342 | 0.10342 | 0.97486 | -0.17619 | 0.97631 | -0.16585 | 38.3055
5 | 0.003822 | 0.00095556 | -0.003819 | -0.00095616 | 2.9889e-06 | -6.0405e-07 | 0.005833 | 0.0058337 | 0.0058337 | 0.97486 | -0.17619 | 0.97408 | -0.18186 | 2.1606
6 | -0.10382 | -0.026043 | 0.10453 | 0.026315 | 0.00071384 | 0.00027225 | 0.15824 | 0.15824 | 0.15824 | 0.97631 | -0.16585 | 0.98323 | -0.11662 | 29.3043
7 | 0.003819 | 0.00095616 | -0.0038169 | -0.0009566 | 2.1619e-06 | -4.3491e-07 | 0.0058337 | 0.0058341 | 0.0058341 | 0.97408 | -0.18186 | 0.97351 | -0.18595 | 2.1608
8 | -0.10453 | -0.026315 | 0.10462 | 0.026347 | 8.6533e-05 | 3.2649e-05 | 0.15824 | 0.15824 | 0.15824 | 0.98323 | -0.11662 | 0.98407 | -0.1107 | 19.5361
9 | 0.043035 | 0.010809 | -0.042868 | -0.010745 | 0.00016725 | 6.3526e-05 | 0.065082 | 0.065083 | 0.065083 | 0.98407 | -0.1107 | 0.98013 | -0.13876 | 24.1047
10 | -0.14766 | -0.037156 | 0.14862 | 0.037523 | 0.0009613 | 0.00036618 | 0.22332 | 0.22332 | 0.22332 | 0.98407 | -0.1107 | 0.99068 | -0.064356 | 27.5709
11 | -0.072208 | -0.018162 | 0.072676 | 0.018341 | 0.00046846 | 0.00017937 | 0.10921 | 0.10921 | 0.10921 | 0.98409 | -0.11058 | 0.99068 | -0.064356 | 40.4467
12 | 0.07005 | 0.017621 | -0.069764 | -0.017511 | 0.0002862 | 0.00010956 | 0.10594 | 0.10594 | 0.10594 | 0.98409 | -0.11058 | 0.97995 | -0.14 | 39.2383
13 | -0.22129 | -0.055864 | 0.22252 | 0.056335 | 0.0012311 | 0.00047142 | 0.33253 | 0.33253 | 0.33253 | 0.99068 | -0.064356 | 0.99636 | -0.024973 | 41.053
14 | 0.063302 | 0.015892 | -0.063295 | -0.01589 | 7.0676e-06 | 2.7029e-06 | 0.096132 | 0.096132 | 0.096132 | 0.97995 | -0.14 | 0.97983 | -0.1408 | 35.6045
15 | 0.0064613 | 0.0016189 | -0.0064602 | -0.0016187 | 1.1179e-06 | 1.9553e-07 | 0.0098112 | 0.0098112 | 0.0098112 | 0.97995 | -0.14 | 0.97977 | -0.14125 | 3.6338
16 | -0.22551 | -0.057083 | 0.22583 | 0.057206 | 0.00032055 | 0.00012276 | 0.33699 | 0.33699 | 0.33699 | 0.99636 | -0.024973 | 0.99782 | -0.014924 | 41.6035
17 | 0.047634 | 0.011965 | -0.047557 | -0.011935 | 7.6946e-05 | 2.9298e-05 | 0.072349 | 0.072349 | 0.072349 | 0.97983 | -0.1408 | 0.9782 | -0.15244 | 26.7959
18 | 0.00409 | 0.0010247 | -0.0040897 | -0.0010247 | 2.9253e-07 | -4.0498e-08 | 0.0062115 | 0.0062115 | 0.0062115 | 0.97977 | -0.14125 | 0.9797 | -0.14177 | 2.3006
19 | -0.23003 | -0.058258 | 0.23052 | 0.058445 | 0.00048648 | 0.00018633 | 0.34325 | 0.34325 | 0.34325 | 0.99782 | -0.014924 | 1 | 0 | 42.3764
20 | 0.015066 | 0.0037775 | -0.015049 | -0.0037719 | 1.6169e-05 | 5.5953e-06 | 0.022873 | 0.022873 | 0.022873 | 0.98013 | -0.13876 | 0.97904 | -0.14651 | 8.4715
21 | 0.046243 | 0.011606 | -0.046175 | -0.01158 | 6.8474e-05 | 2.6058e-05 | 0.07035 | 0.07035 | 0.07035 | 0.9782 | -0.15244 | 0.97671 | -0.16312 | 26.0556
22 | 0.0026937 | 0.00067488 | -0.0026936 | -0.00067499 | 1.3121e-07 | -1.077e-07 | 0.0040913 | 0.0040913 | 0.0040913 | 0.9797 | -0.14177 | 0.97965 | -0.14212 | 1.5153
23 | 0.013142 | 0.0032939 | -0.013142 | -0.0032937 | 7.5332e-07 | 2.4833e-07 | 0.019556 | 0.019556 | 0.019556 | 1 | 0 | 0.99994 | -0.00041403 | 7.243
24 | 0.011226 | 0.0028137 | -0.011222 | -0.0028124 | 4.2717e-06 | 1.3474e-06 | 0.017062 | 0.017063 | 0.017063 | 0.97904 | -0.14651 | 0.97866 | -0.14926 | 6.3195
25 | 0.029608 | 0.0074283 | -0.029588 | -0.0074208 | 1.9831e-05 | 7.4318e-06 | 0.04511 | 0.04511 | 0.04511 | 0.97671 | -0.16312 | 0.97603 | -0.16795 | 16.7075
26 | 0.010331 | 0.0025898 | -0.010319 | -0.0025861 | 1.2041e-05 | 3.6576e-06 | 0.01574 | 0.01574 | 0.01574 | 0.97671 | -0.16312 | 0.97553 | -0.17154 | 5.8297
27 | 0.006236 | 0.0015618 | -0.0062332 | -0.0015614 | 2.8055e-06 | 4.5589e-07 | 0.0095002 | 0.0095004 | 0.0095004 | 0.97671 | -0.16312 | 0.97625 | -0.16638 | 3.5187
28 | 0.0012145 | 0.00030429 | -0.0012144 | -0.00030437 | 1.4824e-08 | -8.22e-08 | 0.0018446 | 0.0018447 | 0.0018447 | 0.97965 | -0.14212 | 0.97964 | -0.14221 | 0.68321
29 | -0.011822 | -0.0029629 | 0.011824 | 0.0029635 | 2.0432e-06 | 6.4713e-07 | 0.017596 | 0.017596 | 0.017596 | 0.99976 | -0.0016623 | 0.99994 | -0.00041403 | 6.517
30 | 0.010651 | 0.0026693 | -0.01065 | -0.002669 | 1.0801e-06 | 3.2512e-07 | 0.015852 | 0.015852 | 0.015852 | 0.99976 | -0.0016623 | 0.99966 | -0.0023949 | 5.8713
31 | 0.0077875 | 0.0019516 | -0.0077873 | -0.0019516 | 1.7931e-07 | 4.0928e-08 | 0.011592 | 0.011592 | 0.011592 | 0.99966 | -0.0023949 | 0.99963 | -0.0025612 | 4.2933
32 | 0.0034073 | 0.00085388 | -0.0034072 | -0.00085393 | 1.1896e-07 | -5.1393e-08 | 0.005072 | 0.005072 | 0.005072 | 0.99963 | -0.0025612 | 0.9996 | -0.0028135 | 1.8785
33 | -0.0044057 | -0.0011042 | 0.0044063 | 0.0011041 | 6.6386e-07 | -3.9453e-08 | 0.0067166 | 0.0067165 | 0.0067166 | 0.97604 | -0.16793 | 0.97619 | -0.16684 | 2.4876
34 | -0.0050979 | -0.0012775 | 0.0050983 | 0.0012775 | 3.2941e-07 | 1.7393e-08 | 0.0077708 | 0.0077707 | 0.0077708 | 0.97619 | -0.16684 | 0.97625 | -0.16638 | 2.8781
35 | 0.0011349 | 0.00028389 | -0.0011349 | -0.00028429 | 6.3888e-08 | -4.0326e-07 | 0.0017297 | 0.0017298 | 0.0017298 | 0.97625 | -0.16638 | 0.9762 | -0.16678 | 0.64068
36 | 0.00067091 | 0.00016801 | -0.00067091 | -0.00016814 | 7.0436e-09 | -1.3223e-07 | 0.0010226 | 0.0010227 | 0.0010227 | 0.9762 | -0.16678 | 0.97619 | -0.16686 | 0.37877
37 | 0.028115 | 0.0070517 | -0.028079 | -0.0070384 | 3.5679e-05 | 1.3334e-05 | 0.042865 | 0.042865 | 0.042865 | 0.97603 | -0.16795 | 0.97475 | -0.17712 | 15.8759
38 | 0.010319 | 0.0025861 | -0.010317 | -0.0025855 | 1.8166e-06 | 5.5202e-07 | 0.01574 | 0.01574 | 0.01574 | 0.97553 | -0.17154 | 0.97535 | -0.17282 | 5.8298
39 | 0.016402 | 0.0041109 | -0.016394 | -0.0041081 | 7.9969e-06 | 2.821e-06 | 0.025038 | 0.025038 | 0.025038 | 0.97475 | -0.17712 | 0.97426 | -0.18064 | 9.2735
40 | 0.011678 | 0.0029274 | -0.011668 | -0.0029244 | 9.397e-06 | 3.024e-06 | 0.017827 | 0.017827 | 0.017827 | 0.97475 | -0.17712 | 0.97394 | -0.18293 | 6.6025
41 | 0.007537 | 0.0018887 | -0.0075361 | -0.0018885 | 9.2637e-07 | 2.1618e-07 | 0.011498 | 0.011498 | 0.011498 | 0.97535 | -0.17282 | 0.97523 | -0.1737 | 4.2587
42 | 0.0042594 | 0.001067 | -0.0042578 | -0.0010671 | 1.6115e-06 | -1.3978e-07 | 0.0065053 | 0.0065056 | 0.0065056 | 0.97426 | -0.18064 | 0.97388 | -0.18337 | 2.4095
43 | 0.0097446 | 0.0024423 | -0.0097422 | -0.0024416 | 2.3853e-06 | 7.0287e-07 | 0.014888 | 0.014888 | 0.014888 | 0.97394 | -0.18293 | 0.9737 | -0.1847 | 5.5141
44 | 0.0048505 | 0.0012154 | -0.0048503 | -0.0012154 | 2.6933e-07 | 5.2717e-09 | 0.0074009 | 0.0074009 | 0.0074009 | 0.97523 | -0.1737 | 0.97518 | -0.17411 | 2.7411
45 | 0.0078008 | 0.001955 | -0.0077987 | -0.0019545 | 2.0661e-06 | 4.99e-07 | 0.011861 | 0.011861 | 0.011861 | 0.97866 | -0.14926 | 0.97839 | -0.15117 | 4.3929
46 | 0.0046567 | 0.001167 | -0.0046564 | -0.001167 | 3.1041e-07 | -5.1491e-09 | 0.0070823 | 0.0070824 | 0.0070824 | 0.97839 | -0.15117 | 0.97832 | -0.15166 | 2.6231
47 | 0.0026886 | 0.00067365 | -0.0026884 | -0.00067378 | 1.6112e-07 | -1.2942e-07 | 0.0041024 | 0.0041025 | 0.0041025 | 0.97518 | -0.17411 | 0.97511 | -0.17454 | 1.5195

## res_trafo
| p_hv_mw | q_hv_mvar | p_lv_mw | q_lv_mvar | pl_mw | ql_mvar | i_hv_ka | i_lv_ka | vm_hv_pu | va_hv_degree | vm_lv_pu | va_lv_degree | loading_percent
0 | 2.5187e-16 | 8.8016e-16 | 0.00079998 | 7.4552e-08 | 0.00079998 | 7.4552e-08 | 2.6429e-17 | 0.0011547 | 0.99998 | 149.9947 | 1 | 0 | 0.31999

## res_ext_grid
| p_mw | q_mvar
0 | 0.24741 | 0.062478

## res_load
| p_mw | q_mvar
0 | 0.0054051 | 0.0013546
1 | 0.0020243 | 0.00050734
2 | 0.034083 | 0.0085421
3 | 0.022322 | 0.0055944
4 | 0.035967 | 0.0090142
5 | 0.0038169 | 0.0009566
6 | 0.002158 | 0.00054084
7 | 0.0029862 | 0.00074841
8 | 0.015661 | 0.003925
9 | 0.0023702 | 0.00059404
10 | 0.0041984 | 0.0010522
11 | 0.027803 | 0.006968
12 | 0.0013141 | 0.00032933
13 | 0.001396 | 0.00034986
14 | 0.0029506 | 0.0007395
15 | 0.0038232 | 0.00095818
16 | 0.0014791 | 0.00037071
17 | 0.0011714 | 0.00029358
18 | 0.0013172 | 0.00033013
19 | 0.0028623 | 0.00071735
20 | 0.00438 | 0.0010977
21 | 0.0034072 | 0.00085393
22 | 0.0044057 | 0.0011042
23 | 0.00069162 | 0.00017334
24 | 0.00046396 | 0.00011628
25 | 0.0014728 | 0.00036912
26 | 0.00067091 | 0.00016814
27 | 0.0027805 | 0.00069685
28 | 0.012134 | 0.0030411
29 | 0.0019236 | 0.00048209
30 | 0.0026855 | 0.00067305
31 | 0.0012144 | 0.00030437
32 | 0.0034211 | 0.00085742
33 | 0.003142 | 0.00078746
34 | 0.0046564 | 0.001167
35 | 0.0042578 | 0.0010671
36 | 0.0097422 | 0.0024416
37 | 0.0021617 | 0.00054177
38 | 0.0026884 | 0.00067378

## dtypes
| element | column | dtype
0 | bus | name | object
1 | bus | vn_kv | float64
2 | bus | type | object
3 | bus | zone | object
4 | bus | in_service | bool
5 | load | name | object
6 | load | bus | uint32
7 | load | p_mw | float64
8 | load | q_mvar | float64
9 | load | const_z_percent | float64
10 | load | const_i_percent | float64
11 | load | sn_mva | float64
12 | load | scaling | float64
13 | load | in_service | bool
14 | load | type | object
15 | ext_grid | name | object
16 | ext_grid | bus | uint32
17 | ext_grid | vm_pu | float64
18 | ext_grid | va_degree | float64
19 | ext_grid | slack_weight | float64
20 | ext_grid | in_service | bool
21 | line | name | object
22 | line | std_type | object
23 | line | from_bus | uint32
24 | line | to_bus | uint32
25 | line | length_km | float64
26 | line | r_ohm_per_km | float64
27 | line | x_ohm_per_km | float64
28 | line | c_nf_per_km | float64
29 | line | g_us_per_km | float64
30 | line | max_i_ka | float64
31 | line | df | float64
32 | line | parallel | uint32
33 | line | type | object
34 | line | in_service | bool
35 | trafo | name | object
36 | trafo | std_type | object
37 | trafo | hv_bus | uint32
38 | trafo | lv_bus | uint32
39 | trafo | sn_mva | float64
40 | trafo | vn_hv_kv | float64
41 | trafo | vn_lv_kv | float64
42 | trafo | vk_percent | float64
43 | trafo | vkr_percent | float64
44 | trafo | pfe_kw | float64
45 | trafo | i0_percent | float64
46 | trafo | shift_degree | float64
47 | trafo | tap_side | object
48 | trafo | tap_neutral | int32
49 | trafo | tap_min | int32
50 | trafo | tap_max | int32
51 | trafo | tap_step_percent | float64
52 | trafo | tap_step_degree | float64
53 | trafo | tap_pos | int32
54 | trafo | tap_phase_shifter | bool
55 | trafo | parallel | uint32
56 | trafo | df | float64
57 | trafo | in_service | bool
58 | line_geodata | coords | object
59 | bus_geodata | x | float64
60 | bus_geodata | y | float64
61 | bus_geodata | coords | object
62 | res_bus | vm_pu | float64
63 | res_bus | va_degree | float64
64 | res_bus | p_mw | float64
65 | res_bus | q_mvar | float64
66 | res_line | p_from_mw | float64
67 | res_line | q_from_mvar | float64
68 | res_line | p_to_mw | float64
69 | res_line | q_to_mvar | float64
70 | res_line | pl_mw | float64
71 | res_line | ql_mvar | float64
72 | res_line | i_from_ka | float64
73 | res_line | i_to_ka | float64
74 | res_line | i_ka | float64
75 | res_line | vm_from_pu | float64
76 | res_line | va_from_degree | float64
77 | res_line | vm_to_pu | float64
78 | res_line | va_to_degree | float64
79 | res_line | loading_percent | float64
80 | res_trafo | p_hv_mw | float64
81 | res_trafo | q_hv_mvar | float64
82 | res_trafo | p_lv_mw | float64
83 | res_trafo | q_lv_mvar | float64
84 | res_trafo | pl_mw | float64
85 | res_trafo | ql_mvar | float64
86 | res_trafo | i_hv_ka | float64
87 | res_trafo | i_lv_ka | float64
88 | res_trafo | vm_hv_pu | float64
89 | res_trafo | va_hv_degree | float64
90 | res_trafo | vm_lv_pu | float64
91 | res_trafo | va_lv_degree | float64
92 | res_trafo | loading_percent | float64
93 | res_ext_grid | p_mw | float64
94 | res_ext_grid | q_mvar | float64
95 | res_load | p_mw | float64
96 | res_load | q_mvar | float64

## parameters
| version | format_version | converged | OPF_converged | name | f_hz | sn_mva
0 | 2.14.6 | 2.14.0 | TRUE | FALSE |  | 50 | 1