## bus
| name | vn_kv | type | zone | in_service
0 | bus_LV_1403-23_0_3_node_0 | 0.4 | n |  | TRUE
1 | bus_LV_1403-23_0_3_node_1 | 0.4 | n |  | TRUE
2 | bus_LV_1403-23_0_3_node_2 | 0.4 | n |  | TRUE
3 | bus_LV_1403-23_0_3_node_3 | 0.4 | n |  | TRUE
4 | bus_LV_1403-23_0_3_node_4 | 0.4 | n |  | TRUE
5 | bus_LV_1403-23_0_3_node_5 | 0.4 | n |  | TRUE
6 | bus_LV_1403-23_0_3_node_31 | 0.4 | n |  | TRUE
7 | bus_LV_1403-23_0_3_node_30 | 0.4 | n |  | TRUE
8 | bus_LV_1403-23_0_3_node_11 | 0.4 | n |  | TRUE
9 | bus_LV_1403-23_0_3_node_32 | 0.4 | n |  | TRUE
10 | bus_LV_1403-23_0_3_node_29 | 0.4 | n |  | TRUE
11 | bus_LV_1403-23_0_3_node_8 | 0.4 | n |  | TRUE
12 | bus_LV_1403-23_0_3_node_6 | 0.4 | n |  | TRUE
13 | bus_LV_1403-23_0_3_node_7 | 0.4 | n |  | TRUE
14 | bus_LV_1403-23_0_3_node_9 | 0.4 | n |  | TRUE
15 | bus_LV_1403-23_0_3_node_10 | 0.4 | n |  | TRUE
16 | bus_LV_1403-23_0_3_node_12 | 0.4 | n |  | TRUE
17 | bus_LV_1403-23_0_3_node_16 | 0.4 | n |  | TRUE
18 | bus_LV_1403-23_0_3_node_13 | 0.4 | n |  | TRUE
19 | bus_LV_1403-23_0_3_node_17 | 0.4 | n |  | TRUE
20 | bus_LV_1403-23_0_3_node_18 | 0.4 | n |  | TRUE
21 | bus_LV_1403-23_0_3_node_19 | 0.4 | n |  | TRUE
22 | bus_LV_1403-23_0_3_node_20 | 0.4 | n |  | TRUE
23 | bus_LV_1403-23_0_3_node_26 | 0.4 | n |  | TRUE
24 | bus_LV_1403-23_0_3_node_24 | 0.4 | n |  | TRUE
25 | bus_LV_1403-23_0_3_node_21 | 0.4 | n |  | TRUE
26 | bus_LV_1403-23_0_3_node_23 | 0.4 | n |  | TRUE
27 | bus_LV_1403-23_0_3_node_25 | 0.4 | n |  | TRUE
28 | bus_LV_1403-23_0_3_node_27 | 0.4 | n |  | TRUE
29 | bus_LV_1403-23_0_3_node_28 | 0.4 | n |  | TRUE
30 | bus_LV_1403-23_0_3_node_33 | 0.4 | n |  | TRUE
31 | bus_LV_1403-23_0_3_node_34 | 0.4 | n |  | TRUE
32 | bus_LV_1403-23_0_3_node_35 | 0.4 | n |  | TRUE
33 | bus_LV_1403-23_0_3_node_36 | 0.4 | n |  | TRUE
34 | bus_LV_1403-23_0_3_node_37 | 0.4 | n |  | TRUE
35 | bus_LV_1403-23_0_3_node_38 | 0.4 | n |  | TRUE
36 | bus_MV_138_0_node_30 | 20 | n |  | TRUE

## load
| name | bus | p_mw | q_mvar | const_z_percent | const_i_percent | sn_mva | scaling | in_service | type
0 | LV_1403-23_0_3_load_0 | 0 | 0.023988 | 0.0060119 | 0 | 0 |  | 1 | TRUE | wye
1 | LV_1403-23_0_3_load_1 | 1 | 0.019176 | 0.004806 | 0 | 0 |  | 1 | TRUE | wye
2 | LV_1403-23_0_3_load_2 | 2 | 0.0084127 | 0.0021084 | 0 | 0 |  | 1 | TRUE | wye
3 | LV_1403-23_0_3_load_3 | 3 | 0.0040396 | 0.0010124 | 0 | 0 |  | 1 | TRUE | wye
4 | LV_1403-23_0_3_load_4 | 4 | 0.010958 | 0.0027464 | 0 | 0 |  | 1 | TRUE | wye
5 | LV_1403-23_0_3_load_31 | 6 | 0.0027454 | 0.00068806 | 0 | 0 |  | 1 | TRUE | wye
6 | LV_1403-23_0_3_load_30 | 7 | 0.0029229 | 0.00073254 | 0 | 0 |  | 1 | TRUE | wye
7 | LV_1403-23_0_3_load_11 | 8 | 0.0069055 | 0.0017307 | 0 | 0 |  | 1 | TRUE | wye
8 | LV_1403-23_0_3_load_32 | 9 | 0.0047859 | 0.0011995 | 0 | 0 |  | 1 | TRUE | wye
9 | LV_1403-23_0_3_load_29 | 10 | 0.0030048 | 0.00075308 | 0 | 0 |  | 1 | TRUE | wye
10 | LV_1403-23_0_3_load_6 | 12 | 0.019591 | 0.0049099 | 0 | 0 |  | 1 | TRUE | wye
11 | LV_1403-23_0_3_load_7 | 13 | 0.0046046 | 0.001154 | 0 | 0 |  | 1 | TRUE | wye
12 | LV_1403-23_0_3_load_10 | 15 | 0.011352 | 0.0028451 | 0 | 0 |  | 1 | TRUE | wye
13 | LV_1403-23_0_3_load_12 | 16 | 0.0016537 | 0.00041447 | 0 | 0 |  | 1 | TRUE | wye
14 | LV_1403-23_0_3_load_16 | 17 | 0.011811 | 0.0029602 | 0 | 0 |  | 1 | TRUE | wye
15 | LV_1403-23_0_3_load_13 | 18 | 0.00091888 | 0.00023029 | 0 | 0 |  | 1 | TRUE | wye
16 | LV_1403-23_0_3_load_17 | 19 | 0.0019822 | 0.00049679 | 0 | 0 |  | 1 | TRUE | wye
17 | LV_1403-23_0_3_load_18 | 20 | 0.0042075 | 0.0010545 | 0 | 0 |  | 1 | TRUE | wye
18 | LV_1403-23_0_3_load_19 | 21 | 0.011516 | 0.0028861 | 0 | 0 |  | 1 | TRUE | wye
19 | LV_1403-23_0_3_load_20 | 22 | 0.0036644 | 0.00091838 | 0 | 0 |  | 1 | TRUE | wye
20 | LV_1403-23_0_3_load_26 | 23 | 0.010695 | 0.0026804 | 0 | 0 |  | 1 | TRUE | wye
21 | LV_1403-23_0_3_load_24 | 24 | 0.0033851 | 0.00084839 | 0 | 0 |  | 1 | TRUE | wye
22 | LV_1403-23_0_3_load_21 | 25 | 0.003026 | 0.00075838 | 0 | 0 |  | 1 | TRUE | wye
23 | LV_1403-23_0_3_load_23 | 26 | 0.004474 | 0.0011213 | 0 | 0 |  | 1 | TRUE | wye
24 | LV_1403-23_0_3_load_25 | 27 | 0.001321 | 0.00033107 | 0 | 0 |  | 1 | TRUE | wye
25 | LV_1403-23_0_3_load_27 | 28 | 0.0069569 | 0.0017436 | 0 | 0 |  | 1 | TRUE | wye
26 | LV_1403-23_0_3_load_28 | 29 | 0.0082091 | 0.0020574 | 0 | 0 |  | 1 | TRUE | wye
27 | LV_1403-23_0_3_load_33 | 30 | 0.0090751 | 0.0022744 | 0 | 0 |  | 1 | TRUE | wye
28 | LV_1403-23_0_3_load_34 | 31 | 0.0067603 | 0.0016943 | 0 | 0 |  | 1 | TRUE | wye
29 | LV_1403-23_0_3_load_35 | 32 | 0.0033719 | 0.00084507 | 0 | 0 |  | 1 | TRUE | wye
30 | LV_1403-23_0_3_load_36 | 33 | 0.0067765 | 0.0016984 | 0 | 0 |  | 1 | TRUE | wye
31 | LV_1403-23_0_3_load_37 | 34 | 0.0016435 | 0.00041189 | 0 | 0 |  | 1 | TRUE | wye
32 | LV_1403-23_0_3_load_38 | 35 | 0.013785 | 0.0034549 | 0 | 0 |  | 1 | TRUE | wye

## ext_grid
| name | bus | vm_pu | va_degree | slack_weight | in_service
0 |  | 7 | 1 | 0 | 1 | TRUE

## line
| name | std_type | from_bus | to_bus | length_km | r_ohm_per_km | x_ohm_per_km | c_nf_per_km | g_us_per_km | max_i_ka | df | parallel | type | in_service
0 | LV_1403-23_0_3_line_0 | NAYY 4x150 SE | 0 | 1 | 0.025003 | 0.208 | 0.08 | 261 | 0 | 0.27 | 1 | 1 | cs | TRUE
1 | LV_1403-23_0_3_line_1 | NAYY 4x150 SE | 0 | 2 | 0.012935 | 0.208 | 0.08 | 261 | 0 | 0.27 | 1 | 1 | cs | TRUE
2 | LV_1403-23_0_3_line_2 | NAYY 4x150 SE | 1 | 3 | 0.0026631 | 0.208 | 0.08 | 261 | 0 | 0.27 | 1 | 2 | cs | TRUE
3 | LV_1403-23_0_3_line_3 | NAYY 4x150 SE | 2 | 4 | 0.0034823 | 0.208 | 0.08 | 261 | 0 | 0.27 | 1 | 1 | cs | TRUE
4 | LV_1403-23_0_3_line_4 | NAYY 4x150 SE | 3 | 5 | 0.012783 | 0.208 | 0.08 | 261 | 0 | 0.27 | 1 | 2 | cs | TRUE
5 | LV_1403-23_0_3_line_5 | NAYY 4x150 SE | 4 | 6 | 0.0047842 | 0.208 | 0.08 | 261 | 0 | 0.27 | 1 | 1 | cs | TRUE
6 | LV_1403-23_0_3_line_6 | NAYY 4x150 SE | 5 | 7 | 0.020721 | 0.208 | 0.08 | 261 | 0 | 0.27 | 1 | 2 | cs | TRUE
7 | LV_1403-23_0_3_line_7 | NAYY 4x150 SE | 5 | 8 | 0.018584 | 0.208 | 0.08 | 261 | 0 | 0.27 | 1 | 1 | cs | TRUE
8 | LV_1403-23_0_3_line_8 | NAYY 4x150 SE | 6 | 9 | 0.020355 | 0.208 | 0.08 | 261 | 0 | 0.27 | 1 | 1 | cs | TRUE
9 | LV_1403-23_0_3_line_9 | NAYY 4x150 SE | 7 | 10 | 0.015481 | 0.208 | 0.08 | 261 | 0 | 0.27 | 1 | 1 | cs | TRUE
10 | LV_1403-23_0_3_line_10 | NAYY 4x150 SE | 8 | 11 | 0.0049199 | 0.208 | 0.08 | 261 | 0 | 0.27 | 1 | 1 | cs | TRUE
11 | LV_1403-23_0_3_line_11 | NAYY 4x150 SE | 9 | 30 | 0.00019845 | 0.208 | 0.08 | 261 | 0 | 0.27 | 1 | 1 | cs | TRUE
12 | LV_1403-23_0_3_line_12 | NAYY 4x150 SE | 10 | 29 | 0.00065031 | 0.208 | 0.08 | 261 | 0 | 0.27 | 1 | 1 | cs | TRUE
13 | LV_1403-23_0_3_line_13 | NAYY 4x150 SE | 11 | 15 | 0.023737 | 0.208 | 0.08 | 261 | 0 | 0.27 | 1 | 1 | cs | TRUE
14 | LV_1403-23_0_3_line_14 | NAYY 4x150 SE | 11 | 12 | 0.063196 | 0.208 | 0.08 | 261 | 0 | 0.27 | 1 | 1 | cs | TRUE
15 | LV_1403-23_0_3_line_15 | NAYY 4x150 SE | 12 | 13 | 0.048078 | 0.208 | 0.08 | 261 | 0 | 0.27 | 1 | 1 | cs | TRUE
16 | LV_1403-23_0_3_line_16 | NAYY 4x150 SE | 13 | 14 | 0.036409 | 0.208 | 0.08 | 261 | 0 | 0.27 | 1 | 1 | cs | TRUE
17 | LV_1403-23_0_3_line_17 | NAYY 4x150 SE | 14 | 16 | 0.026927 | 0.208 | 0.08 | 261 | 0 | 0.27 | 1 | 1 | cs | TRUE
18 | LV_1403-23_0_3_line_18 | NAYY 4x150 SE | 15 | 17 | 0.0032563 | 0.208 | 0.08 | 261 | 0 | 0.27 | 1 | 1 | cs | TRUE
19 | LV_1403-23_0_3_line_19 | NAYY 4x150 SE | 16 | 18 | 0.011099 | 0.208 | 0.08 | 261 | 0 | 0.27 | 1 | 1 | cs | TRUE
20 | LV_1403-23_0_3_line_20 | NAYY 4x150 SE | 19 | 20 | 0.0052641 | 0.208 | 0.08 | 261 | 0 | 0.27 | 1 | 1 | cs | TRUE
21 | LV_1403-23_0_3_line_21 | NAYY 4x150 SE | 19 | 21 | 0.015632 | 0.208 | 0.08 | 261 | 0 | 0.27 | 1 | 1 | cs | TRUE
22 | LV_1403-23_0_3_line_22 | NAYY 4x150 SE | 20 | 22 | 0.015291 | 0.208 | 0.08 | 261 | 0 | 0.27 | 1 | 1 | cs | TRUE
23 | LV_1403-23_0_3_line_23 | NAYY 4x150 SE | 21 | 23 | 0.044793 | 0.208 | 0.08 | 261 | 0 | 0.27 | 1 | 1 | cs | TRUE
24 | LV_1403-23_0_3_line_24 | NAYY 4x150 SE | 22 | 25 | 0.0044169 | 0.208 | 0.08 | 261 | 0 | 0.27 | 1 | 1 | cs | TRUE
25 | LV_1403-23_0_3_line_25 | NAYY 4x150 SE | 23 | 24 | 0.012995 | 0.208 | 0.08 | 261 | 0 | 0.27 | 1 | 1 | cs | TRUE
26 | LV_1403-23_0_3_line_26 | NAYY 4x150 SE | 24 | 26 | 0.0027108 | 0.208 | 0.08 | 261 | 0 | 0.27 | 1 | 1 | cs | TRUE
27 | LV_1403-23_0_3_line_27 | NAYY 4x150 SE | 26 | 27 | 0.00055568 | 0.208 | 0.08 | 261 | 0 | 0.27 | 1 | 1 | cs | TRUE
28 | LV_1403-23_0_3_line_28 | NAYY 4x150 SE | 27 | 28 | 0.020863 | 0.208 | 0.08 | 261 | 0 | 0.27 | 1 | 1 | cs | TRUE
29 | LV_1403-23_0_3_line_29 | NAYY 4x150 SE | 28 | 29 | 0.0061092 | 0.208 | 0.08 | 261 | 0 | 0.27 | 1 | 1 | cs | TRUE
30 | LV_1403-23_0_3_line_30 | NAYY 4x150 SE | 30 | 31 | 0.02055 | 0.208 | 0.08 | 261 | 0 | 0.27 | 1 | 1 | cs | TRUE
31 | LV_1403-23_0_3_line_31 | NAYY 4x150 SE | 31 | 32 | 0.0039107 | 0.208 | 0.08 | 261 | 0 | 0.27 | 1 | 1 | cs | TRUE
32 | LV_1403-23_0_3_line_32 | NAYY 4x150 SE | 32 | 33 | 0.015164 | 0.208 | 0.08 | 261 | 0 | 0.27 | 1 | 1 | cs | TRUE
33 | LV_1403-23_0_3_line_33 | NAYY 4x150 SE | 33 | 34 | 0.011325 | 0.208 | 0.08 | 261 | 0 | 0.27 | 1 | 1 | cs | TRUE
34 | LV_1403-23_0_3_line_34 | NAYY 4x150 SE | 34 | 35 | 0.0015134 | 0.208 | 0.08 | 261 | 0 | 0.27 | 1 | 1 | cs | TRUE

## trafo
| name | std_type | hv_bus | lv_bus | sn_mva | vn_hv_kv | vn_lv_kv | vk_percent | vkr_percent | pfe_kw | i0_percent | shift_degree | tap_side | tap_neutral | tap_min | tap_max | tap_step_percent | tap_step_degree | tap_pos | tap_phase_shifter | parallel | df | in_service
0 | LV_1403-23_0_3_trafo_30 | 0.25 MVA 20/0.4 kV | 36 | 7 | 0.25 | 20 | 0.4 | 6 | 1.44 | 0.8 | 0.32 | 150 | hv | 0 | -2 | 2 | 2.5 | 0 | 0 | FALSE | 1 | 1 | TRUE

## line_geodata
| x0 | y0 | x1 | y1 | x2 | y2 | x3 | y3 | x4 | y4 | x5 | y5
0 | 2656895.7953 | 1187940.5996 | 2656895.8238 | 1187940.6342 | 2656899.7321 | 1187941.9832 | 2656920.0961 | 1187946.3319
1 | 2656895.7953 | 1187940.5996 | 2656893.863 | 1187938.2476 | 2656893.1451 | 1187935.1168 | 2656892.8988 | 1187928.4422
2 | 2656920.0961 | 1187946.3319 | 2656922.7004 | 1187946.8881
3 | 2656892.8988 | 1187928.4422 | 2656892.7704 | 1187924.9622
4 | 2656935.202 | 1187949.5578 | 2656922.7004 | 1187946.8881
5 | 2656892.7704 | 1187924.9622 | 2656892.594 | 1187920.1813
6 | 2656935.202 | 1187949.5578 | 2656939.7091 | 1187929.333
7 | 2656935.202 | 1187949.5578 | 2656953.3121 | 1187953.7296
8 | 2656891.8434 | 1187899.8402 | 2656892.594 | 1187920.1813
9 | 2656939.7091 | 1187929.333 | 2656943.0764 | 1187914.2231
10 | 2656958.1064 | 1187954.834 | 2656953.3121 | 1187953.7296
11 | 2656891.8361 | 1187899.6419 | 2656891.8434 | 1187899.8402
12 | 2656943.2178 | 1187913.5884 | 2656943.0764 | 1187914.2231
13 | 2656958.1064 | 1187954.834 | 2656981.2364 | 1187960.1678
14 | 2656958.1064 | 1187954.834 | 2656950.3116 | 1187970.7022 | 2656947.6103 | 1187969.1756 | 2656940.3625 | 1187986.0941 | 2656934.9471 | 1187984.3861 | 2656927.6088 | 1188001.1827
15 | 2656927.6088 | 1188001.1827 | 2656921.5341 | 1188015.0871 | 2656904.932 | 1188016.13 | 2656890.0657 | 1188009.5184
16 | 2656886.3988 | 1188044.6034 | 2656884.5233 | 1188021.1946 | 2656890.0657 | 1188009.5184
17 | 2656886.3988 | 1188044.6034 | 2656906.895 | 1188042.3634 | 2656913.1847 | 1188041.8681
18 | 2656981.2364 | 1187960.1678 | 2656984.4095 | 1187960.8995
19 | 2656913.1847 | 1188041.8681 | 2656924.2491 | 1188040.9967
20 | 2657016.5471 | 1187859.4601 | 2657011.6837 | 1187861.4746
21 | 2656997.2416 | 1187867.4569 | 2657011.6837 | 1187861.4746
22 | 2657030.6737 | 1187853.6086 | 2657016.5471 | 1187859.4601
23 | 2656952.6217 | 1187871.3904 | 2656997.2416 | 1187867.4569
24 | 2657030.6737 | 1187853.6086 | 2657031.952 | 1187853.0791 | 2657034.6839 | 1187851.761
25 | 2656952.6217 | 1187871.3904 | 2656949.7952 | 1187884.0738
26 | 2656949.2055 | 1187886.7197 | 2656949.7952 | 1187884.0738
27 | 2656949.2055 | 1187886.7197 | 2656949.0846 | 1187887.2621
28 | 2656944.5466 | 1187907.6255 | 2656949.0846 | 1187887.2621
29 | 2656943.2178 | 1187913.5884 | 2656944.5466 | 1187907.6255
30 | 2656891.8361 | 1187899.6419 | 2656891.0783 | 1187879.1058
31 | 2656891.0783 | 1187879.1058 | 2656890.9341 | 1187875.1977
32 | 2656892.0491 | 1187860.1272 | 2656891.6037 | 1187862.0943 | 2656890.7669 | 1187870.669 | 2656890.9341 | 1187875.1977
33 | 2656892.0491 | 1187860.1272 | 2656894.5501 | 1187849.0822
34 | 2656894.8844 | 1187847.6062 | 2656894.5501 | 1187849.0822

## bus_geodata
| x | y | coords
0 | 2656895.7953 | 1187940.5996
1 | 2656920.0961 | 1187946.3319
2 | 2656892.8988 | 1187928.4422
3 | 2656922.7004 | 1187946.8881
4 | 2656892.7704 | 1187924.9622
5 | 2656935.202 | 1187949.5578
6 | 2656892.594 | 1187920.1813
7 | 2656939.7091 | 1187929.333
8 | 2656953.3121 | 1187953.7296
9 | 2656891.8434 | 1187899.8402
10 | 2656943.0763 | 1187914.2231
11 | 2656958.1064 | 1187954.834
12 | 2656927.6088 | 1188001.1827
13 | 2656890.0657 | 1188009.5184
14 | 2656886.3988 | 1188044.6034
15 | 2656981.2364 | 1187960.1678
16 | 2656913.1847 | 1188041.8681
17 | 2656984.4095 | 1187960.8995
18 | 2656924.2491 | 1188040.9967
19 | 2657011.6837 | 1187861.4746
20 | 2657016.5471 | 1187859.4601
21 | 2656997.2416 | 1187867.4569
22 | 2657030.6737 | 1187853.6086
23 | 2656952.6217 | 1187871.3904
24 | 2656949.7952 | 1187884.0738
25 | 2657034.6839 | 1187851.761
26 | 2656949.2055 | 1187886.7197
27 | 2656949.0846 | 1187887.2621
28 | 2656944.5466 | 1187907.6255
29 | 2656943.2178 | 1187913.5884
30 | 2656891.8361 | 1187899.6419
31 | 2656891.0783 | 1187879.1058
32 | 2656890.9341 | 1187875.1977
33 | 2656892.0491 | 1187860.1272
34 | 2656894.5501 | 1187849.0822
35 | 2656894.8844 | 1187847.6062
36 | 2656935.202 | 1187949.5578

## line_std_types
| c_nf_per_km | r_ohm_per_km | x_ohm_per_km | max_i_ka | type | q_mm2 | alpha | voltage_rating
NAYY 4x50 SE | 210 | 0.642 | 0.083 | 0.142 | cs | 50 | 0.00403 | LV
NAYY 4x120 SE | 264 | 0.225 | 0.08 | 0.242 | cs | 120 | 0.00403 | LV
NAYY 4x150 SE | 261 | 0.208 | 0.08 | 0.27 | cs | 150 | 0.00403 | LV
NA2XS2Y 1x95 RM/25 12/20 kV | 216 | 0.313 | 0.132 | 0.252 | cs | 95 | 0.00403 | MV
NA2XS2Y 1x185 RM/25 12/20 kV | 273 | 0.161 | 0.117 | 0.362 | cs | 185 | 0.00403 | MV
NA2XS2Y 1x240 RM/25 12/20 kV | 304 | 0.122 | 0.112 | 0.421 | cs | 240 | 0.00403 | MV
NA2XS2Y 1x95 RM/25 6/10 kV | 315 | 0.313 | 0.123 | 0.249 | cs | 95 | 0.00403 | MV
NA2XS2Y 1x185 RM/25 6/10 kV | 406 | 0.161 | 0.11 | 0.358 | cs | 185 | 0.00403 | MV
NA2XS2Y 1x240 RM/25 6/10 kV | 456 | 0.122 | 0.105 | 0.416 | cs | 240 | 0.00403 | MV
NA2XS2Y 1x150 RM/25 12/20 kV | 250 | 0.206 | 0.116 | 0.319 | cs | 150 | 0.00403 | MV
NA2XS2Y 1x120 RM/25 12/20 kV | 230 | 0.253 | 0.119 | 0.283 | cs | 120 | 0.00403 | MV
NA2XS2Y 1x70 RM/25 12/20 kV | 190 | 0.443 | 0.132 | 0.22 | cs | 70 | 0.00403 | MV
NA2XS2Y 1x150 RM/25 6/10 kV | 360 | 0.206 | 0.11 | 0.315 | cs | 150 | 0.00403 | MV
NA2XS2Y 1x120 RM/25 6/10 kV | 340 | 0.253 | 0.113 | 0.28 | cs | 120 | 0.00403 | MV
NA2XS2Y 1x70 RM/25 6/10 kV | 280 | 0.443 | 0.123 | 0.217 | cs | 70 | 0.00403 | MV
N2XS(FL)2Y 1x120 RM/35 64/110 kV | 112 | 0.153 | 0.166 | 0.366 | cs | 120 | 0.00393 | HV
N2XS(FL)2Y 1x185 RM/35 64/110 kV | 125 | 0.099 | 0.156 | 0.457 | cs | 185 | 0.00393 | HV
N2XS(FL)2Y 1x240 RM/35 64/110 kV | 135 | 0.075 | 0.149 | 0.526 | cs | 240 | 0.00393 | HV
N2XS(FL)2Y 1x300 RM/35 64/110 kV | 144 | 0.06 | 0.144 | 0.588 | cs | 300 | 0.00393 | HV
15-AL1/3-ST1A 0.4 | 11 | 1.8769 | 0.35 | 0.105 | ol | 16 | 0.00403 | LV
24-AL1/4-ST1A 0.4 | 11.25 | 1.2012 | 0.335 | 0.14 | ol | 24 | 0.00403 | LV
48-AL1/8-ST1A 0.4 | 12.2 | 0.5939 | 0.3 | 0.21 | ol | 48 | 0.00403 | LV
94-AL1/15-ST1A 0.4 | 13.2 | 0.306 | 0.29 | 0.35 | ol | 94 | 0.00403 | LV
34-AL1/6-ST1A 10.0 | 9.7 | 0.8342 | 0.36 | 0.17 | ol | 34 | 0.00403 | MV
48-AL1/8-ST1A 10.0 | 10.1 | 0.5939 | 0.35 | 0.21 | ol | 48 | 0.00403 | MV
70-AL1/11-ST1A 10.0 | 10.4 | 0.4132 | 0.339 | 0.29 | ol | 70 | 0.00403 | MV
94-AL1/15-ST1A 10.0 | 10.75 | 0.306 | 0.33 | 0.35 | ol | 94 | 0.00403 | MV
122-AL1/20-ST1A 10.0 | 11.1 | 0.2376 | 0.323 | 0.41 | ol | 122 | 0.00403 | MV
149-AL1/24-ST1A 10.0 | 11.25 | 0.194 | 0.315 | 0.47 | ol | 149 | 0.00403 | MV
34-AL1/6-ST1A 20.0 | 9.15 | 0.8342 | 0.382 | 0.17 | ol | 34 | 0.00403 | MV
48-AL1/8-ST1A 20.0 | 9.5 | 0.5939 | 0.372 | 0.21 | ol | 48 | 0.00403 | MV
70-AL1/11-ST1A 20.0 | 9.7 | 0.4132 | 0.36 | 0.29 | ol | 70 | 0.00403 | MV
94-AL1/15-ST1A 20.0 | 10 | 0.306 | 0.35 | 0.35 | ol | 94 | 0.00403 | MV
122-AL1/20-ST1A 20.0 | 10.3 | 0.2376 | 0.344 | 0.41 | ol | 122 | 0.00403 | MV
149-AL1/24-ST1A 20.0 | 10.5 | 0.194 | 0.337 | 0.47 | ol | 149 | 0.00403 | MV
184-AL1/30-ST1A 20.0 | 10.75 | 0.1571 | 0.33 | 0.535 | ol | 184 | 0.00403 | MV
243-AL1/39-ST1A 20.0 | 11 | 0.1188 | 0.32 | 0.645 | ol | 243 | 0.00403 | MV
48-AL1/8-ST1A 110.0 | 8 | 0.5939 | 0.46 | 0.21 | ol | 48 | 0.00403 | HV
70-AL1/11-ST1A 110.0 | 8.4 | 0.4132 | 0.45 | 0.29 | ol | 70 | 0.00403 | HV
94-AL1/15-ST1A 110.0 | 8.65 | 0.306 | 0.44 | 0.35 | ol | 94 | 0.00403 | HV
122-AL1/20-ST1A 110.0 | 8.5 | 0.2376 | 0.43 | 0.41 | ol | 122 | 0.00403 | HV
149-AL1/24-ST1A 110.0 | 8.75 | 0.194 | 0.41 | 0.47 | ol | 149 | 0.00403 | HV
184-AL1/30-ST1A 110.0 | 8.8 | 0.1571 | 0.4 | 0.535 | ol | 184 | 0.00403 | HV
243-AL1/39-ST1A 110.0 | 9 | 0.1188 | 0.39 | 0.645 | ol | 243 | 0.00403 | HV
305-AL1/39-ST1A 110.0 | 9.2 | 0.0949 | 0.38 | 0.74 | ol | 305 | 0.00403 | HV
490-AL1/64-ST1A 110.0 | 9.75 | 0.059 | 0.37 | 0.96 | ol | 490 | 0.00403 | HV
679-AL1/86-ST1A 110.0 | 9.95 | 0.042 | 0.36 | 1.15 | ol | 679 | 0.00403 | HV
490-AL1/64-ST1A 220.0 | 10 | 0.059 | 0.285 | 0.96 | ol | 490 | 0.00403 | HV
679-AL1/86-ST1A 220.0 | 11.7 | 0.042 | 0.275 | 1.15 | ol | 679 | 0.00403 | HV
490-AL1/64-ST1A 380.0 | 11 | 0.059 | 0.253 | 0.96 | ol | 490 | 0.00403 | HV
679-AL1/86-ST1A 380.0 | 14.6 | 0.042 | 0.25 | 1.15 | ol | 679 | 0.00403 | HV

## trafo_std_types
| i0_percent | pfe_kw | vkr_percent | sn_mva | vn_lv_kv | vn_hv_kv | vk_percent | shift_degree | vector_group | tap_side | tap_neutral | tap_min | tap_max | tap_step_degree | tap_step_percent | tap_phase_shifter
160 MVA 380/110 kV | 0.06 | 60 | 0.25 | 160 | 110 | 380 | 12.2 | 0 | Yy0 | hv | 0 | -9 | 9 | 0 | 1.5 | FALSE
100 MVA 220/110 kV | 0.06 | 55 | 0.26 | 100 | 110 | 220 | 12 | 0 | Yy0 | hv | 0 | -9 | 9 | 0 | 1.5 | FALSE
63 MVA 110/20 kV | 0.04 | 22 | 0.32 | 63 | 20 | 110 | 18 | 150 | YNd5 | hv | 0 | -9 | 9 | 0 | 1.5 | FALSE
40 MVA 110/20 kV | 0.05 | 18 | 0.34 | 40 | 20 | 110 | 16.2 | 150 | YNd5 | hv | 0 | -9 | 9 | 0 | 1.5 | FALSE
25 MVA 110/20 kV | 0.07 | 14 | 0.41 | 25 | 20 | 110 | 12 | 150 | YNd5 | hv | 0 | -9 | 9 | 0 | 1.5 | FALSE
63 MVA 110/10 kV | 0.04 | 22 | 0.32 | 63 | 10 | 110 | 18 | 150 | YNd5 | hv | 0 | -9 | 9 | 0 | 1.5 | FALSE
40 MVA 110/10 kV | 0.05 | 18 | 0.34 | 40 | 10 | 110 | 16.2 | 150 | YNd5 | hv | 0 | -9 | 9 | 0 | 1.5 | FALSE
25 MVA 110/10 kV | 0.07 | 14 | 0.41 | 25 | 10 | 110 | 12 | 150 | YNd5 | hv | 0 | -9 | 9 | 0 | 1.5 | FALSE
0.25 MVA 20/0.4 kV | 0.32 | 0.8 | 1.44 | 0.25 | 0.4 | 20 | 6 | 150 | Yzn5 | hv | 0 | -2 | 2 | 0 | 2.5 | FALSE
0.4 MVA 20/0.4 kV | 0.3375 | 1.35 | 1.425 | 0.4 | 0.4 | 20 | 6 | 150 | Dyn5 | hv | 0 | -2 | 2 | 0 | 2.5 | FALSE
0.63 MVA 20/0.4 kV | 0.2619 | 1.65 | 1.206 | 0.63 | 0.4 | 20 | 6 | 150 | Dyn5 | hv | 0 | -2 | 2 | 0 | 2.5 | FALSE
0.25 MVA 10/0.4 kV | 0.24 | 0.6 | 1.2 | 0.25 | 0.4 | 10 | 4 | 150 | Dyn5 | hv | 0 | -2 | 2 | 0 | 2.5 | FALSE
0.4 MVA 10/0.4 kV | 0.2375 | 0.95 | 1.325 | 0.4 | 0.4 | 10 | 4 | 150 | Dyn5 | hv | 0 | -2 | 2 | 0 | 2.5 | FALSE
0.63 MVA 10/0.4 kV | 0.1873 | 1.18 | 1.0794 | 0.63 | 0.4 | 10 | 4 | 150 | Dyn5 | hv | 0 | -2 | 2 | 0 | 2.5 | FALSE

## trafo3w_std_types
| sn_hv_mva | sn_mv_mva | sn_lv_mva | vn_hv_kv | vn_mv_kv | vn_lv_kv | vk_hv_percent | vk_mv_percent | vk_lv_percent | vkr_hv_percent | vkr_mv_percent | vkr_lv_percent | pfe_kw | i0_percent | shift_mv_degree | shift_lv_degree | vector_group | tap_side | tap_neutral | tap_min | tap_max | tap_step_percent
63/25/38 MVA 110/20/10 kV | 63 | 25 | 38 | 110 | 20 | 10 | 10.4 | 10.4 | 10.4 | 0.28 | 0.32 | 0.35 | 35 | 0.89 | 0 | 0 | YN0yn0yn0 | hv | 0 | -10 | 10 | 1.2
63/25/38 MVA 110/10/10 kV | 63 | 25 | 38 | 110 | 10 | 10 | 10.4 | 10.4 | 10.4 | 0.28 | 0.32 | 0.35 | 35 | 0.89 | 0 | 0 | YN0yn0yn0 | hv | 0 | -10 | 10 | 1.2

## fuse_std_types
| fuse_type | i_rated_a | t_avg | t_min | t_total | x_avg | x_min | x_total
HV 100A | HV 100A | 100 | 0 | [10.0, 3.64, 0.854, 0.281, 0.1, 0.0531, 0.022, 0.01] | [10.0, 4.267, 1.21, 0.403, 0.1, 0.058, 0.022, 0.01] | 0 | [300.0, 350.0, 450.0, 550.0, 700.0, 850.0, 1200.0, 1752.0] | [600.0, 700.0, 900.0, 1150.0, 1665.0, 2000.0, 3000.0, 4313.0]
HV 10A | HV 10A | 10 | 0 | [10.0, 1675.0, 0.344, 0.156, 0.1, 0.0417, 0.0171, 0.01] | [10.0, 1.3, 0.3, 0.155, 0.1, 0.0555, 0.023, 0.01] | 0 | [30.0, 32.0, 35.0, 37.0, 39.0, 50.0, 70.0, 88.0] | [60.0, 70.0, 80.0, 87.0, 94.0, 110.0, 150.0, 216.0]
HV 125A | HV 125A | 125 | 0 | [10.0, 1.82, 0.344, 0.1, 0.0467, 0.0269, 0.01] | [10.0, 2.478, 0.426, 0.1, 0.0427, 0.0211, 0.01] | 0 | [375.0, 500.0, 700.0, 925.0, 1200.0, 1500.0, 2341.0] | [750.0, 1000.0, 1500.0, 2200.0, 3000.0, 4000.0, 5765.0]
HV 160A | HV 160A | 160 | 0 | [10.0, 4.15, 1.03, 0.198, 0.1, 0.051, 0.0172, 0.01] | [10.0, 2.3, 0.734, 0.274, 0.1, 0.046, 0.0177, 0.01] | 0 | [480.0, 550.0, 700.0, 1000.0, 1260.0, 1600.0, 2500.0, 3227.0] | [960.0, 1300.0, 1700.0, 2200.0, 2996.0, 4000.0, 6000.0, 7946.0]
HV 16A | HV 16A | 16 | 0 | [10.0, 0.352, 0.164, 0.1, 0.0649, 0.0342, 0.01] | [10.0, 2.34, 0.722, 0.181, 0.1, 0.055, 0.0296, 0.01] | 0 | [48.0, 60.0, 65.0, 71.0, 80.0, 100.0, 162.0] | [96.0, 110.0, 125.0, 150.0, 168.0, 200.0, 250.0, 398.0]
HV 200A | HV 200A | 200 | 0 | [10.0, 4.267, 1.21, 0.403, 0.1, 0.058, 0.022, 0.01] | [10.0, 3.73, 1.654, 0.328, 0.1, 0.0531, 0.019, 0.01] | 0 | [600.0, 700.0, 900.0, 1150.0, 1665.0, 2000.0, 3000.0, 4313.0] | [1200.0, 1500.0, 1800.0, 2700.0, 3960.0, 5000.0, 7500.0, 10620.0]
HV 20A | HV 20A | 20 | 0 | [10.0, 1.3, 0.3, 0.155, 0.1, 0.0555, 0.023, 0.01] | [10.0, 1.3, 0.161, 0.1, 0.0611, 0.0399, 0.0141, 0.01] | 0 | [60.0, 70.0, 80.0, 87.0, 94.0, 110.0, 150.0, 216.0] | [120.0, 150.0, 200.0, 223.0, 260.0, 300.0, 450.0, 532.0]
HV 25A | HV 25A | 25 | 0 | [10.0, 2.512, 0.833, 0.299, 0.1, 0.0372, 0.0223, 0.01] | [10.0, 3.125, 0.597, 0.198, 0.1, 0.0378, 0.022, 0.01] | 0 | [75.0, 82.0, 90.0, 100.0, 124.0, 170.0, 200.0, 289.0] | [150.0, 170.0, 210.0, 250.0, 294.0, 400.0, 500.0, 711.0]
HV 31.5A | HV 31.5A | 31.5 | 0 | [10.0, 2.34, 0.722, 0.181, 0.1, 0.055, 0.0296, 0.01] | [10.0, 2.84, 0.368, 0.164, 0.1, 0.0621, 0.0378, 0.0195, 0.01] | 0 | [95.0, 110.0, 125.0, 150.0, 165.0, 200.0, 250.0, 390.0] | [189.0, 220.0, 300.0, 350.0, 393.0, 450.0, 530.0, 700.0, 960.0]
HV 40A | HV 40A | 40 | 0 | [10.0, 1.3, 0.161, 0.1, 0.0611, 0.0399, 0.0141, 0.01] | [10.0, 2.05, 0.369, 0.198, 0.1, 0.051, 0.0298, 0.01] | 0 | [120.0, 150.0, 200.0, 223.0, 260.0, 300.0, 450.0, 532.0] | [240.0, 300.0, 400.0, 450.0, 530.0, 650.0, 800.0, 1311.0]
HV 50A | HV 50A | 50 | 0 | [10.0, 3.215, 0.597, 0.198, 0.1, 0.0378, 0.022, 0.01] | [10.0, 3.64, 0.854, 0.281, 0.1, 0.0531, 0.022, 0.01] | 0 | [150.0, 170.0, 210.0, 250.0, 294.0, 400.0, 500.0, 711.0] | [300.0, 350.0, 450.0, 550.0, 700.0, 850.0, 1200.0, 1752.0]
HV 6.3A | HV 6.3A | 6.3 | 0 | [10.0, 1.39, 0.344, 0.168, 0.1, 0.056, 0.0263, 0.01] | [10.0, 1.711, 0.516, 0.198, 0.1, 0.0634, 0.0303, 0.01] | 0 | [19.0, 19.5, 20.4, 20.8, 22.0, 25.0, 32.0, 48.0] | [38.0, 40.0, 43.0, 48.0, 53.0, 60.0, 75.0, 118.0]
HV 63A | HV 63A | 63 | 0 | [10.0, 2.84, 0.368, 0.164, 0.1, 0.0621, 0.0378, 0.0195, 0.01] | [10.0, 1.82, 0.344, 0.1, 0.0467, 0.0269, 0.01] | 0 | [189.0, 220.0, 300.0, 350.0, 393.0, 450.0, 530.0, 700.0, 961.0] | [378.0, 500.0, 700.0, 934.0, 1200.0, 1500.0, 2366.0]
HV 80A | HV 80A | 80 | 0 | [10.0, 2.05, 0.369, 0.198, 0.1, 0.051, 0.0298, 0.01] | [10.0, 4.15, 1.03, 0.198, 0.1, 0.051, 0.0172, 0.01] | 0 | [240.0, 300.0, 400.0, 450.0, 530.0, 650.0, 800.0, 1311.0] | [480.0, 550.0, 700.0, 1000.0, 1260.0, 1600.0, 2500.0, 3227.0]
Siemens NH-1-100 | Siemens NH-1-100 | 100 | [5400.0, 2000.0, 400.0, 20.0, 1.0, 0.2, 0.012, 0.004] | 0 | 0 | [150.0, 190.0, 250.0, 430.0, 900.0, 1250.0, 2700.0, 3600.0] | 0 | 0
Siemens NH-1-125 | Siemens NH-1-125 | 125 | [4800.0, 120.0, 7.0, 0.1, 0.004] | 0 | 0 | [180.0, 400.0, 740.0, 2000.0, 4250.0] | 0 | 0
Siemens NH-1-16 | Siemens NH-1-16 | 16 | [4000.0, 400.0, 2.0, 0.1, 0.04, 0.01] | 0 | 0 | [26.0, 35.0, 75.0, 150.0, 200.0, 300.0] | 0 | 0
Siemens NH-1-160 | Siemens NH-1-160 | 160 | [4800.0, 120.0, 7.0, 0.1, 0.004] | 0 | 0 | [210.0, 500.0, 900.0, 2300.0, 5000.0] | 0 | 0
Siemens NH-1-25 | Siemens NH-1-25 | 25 | [4000.0, 1000.0, 10.0, 0.2, 0.02, 0.01] | 0 | 0 | [40.0, 50.0, 100.0, 210.0, 400.0, 500.0] | 0 | 0
Siemens NH-1-50 | Siemens NH-1-50 | 50 | [4000.0, 40.0, 4.0, 1.0, 0.02, 0.01] | 0 | 0 | [86.0, 200.0, 300.0, 400.0, 1000.0, 1280.0] | 0 | 0
Siemens NH-1-63 | Siemens NH-1-63 | 63 | [4000.0, 100.0, 10.0, 2.0, 0.04, 0.01] | 0 | 0 | [100.0, 200.0, 300.0, 400.0, 1000.0, 1500.0] | 0 | 0
Siemens NH-1-80 | Siemens NH-1-80 | 80 | [4800.0, 120.0, 7.0, 0.1, 0.01] | 0 | 0 | [150.58, 250.0, 450.0, 1150.0, 2470.0] | 0 | 0
Siemens NH-2-1000 | Siemens NH-2-1000 | 1000 | [4800.0, 120.0, 7.0, 0.1, 0.004] | 0 | 0 | [1900.0, 3500.0, 8400.0, 24000.0, 52000.0] | 0 | 0
Siemens NH-2-200 | Siemens NH-2-200 | 200 | [4800.0, 120.0, 7.0, 0.1, 0.004] | 0 | 0 | [280.0, 650.0, 1200.0, 3000.0, 7000.0] | 0 | 0
Siemens NH-2-224 | Siemens NH-2-224 | 224 | [4800.0, 120.0, 7.0, 0.2, 0.04, 0.004] | 0 | 0 | [400.0, 750.0, 1453.0, 3025.0, 4315.0, 7600.0] | 0 | 0
Siemens NH-2-250 | Siemens NH-2-250 | 250 | [4800.0, 120.0, 7.0, 0.1, 0.004] | 0 | 0 | [450.0, 800.0, 1650.0, 4000.0, 8500.0] | 0 | 0
Siemens NH-2-315 | Siemens NH-2-315 | 315 | [4800.0, 120.0, 7.0, 0.1, 0.004] | 0 | 0 | [550.0, 920.0, 1900.0, 5000.0, 11000.0] | 0 | 0
Siemens NH-2-355 | Siemens NH-2-355 | 355 | [4800.0, 120.0, 6.0, 0.1, 0.004] | 0 | 0 | [650.0, 1116.27, 2350.0, 5840.0, 12790.0] | 0 | 0
Siemens NH-2-400 | Siemens NH-2-400 | 400 | [4800.0, 120.0, 7.0, 0.1, 0.004] | 0 | 0 | [720.0, 1350.0, 2800.0, 6500.0, 15000.0] | 0 | 0
Siemens NH-2-425 | Siemens NH-2-425 | 425 | [4800.0, 120.0, 7.0, 0.1, 0.004] | 0 | 0 | [850.0, 1500.0, 3050.0, 7500.0, 16500.0] | 0 | 0
Siemens NH-2-630 | Siemens NH-2-630 | 630 | [4800.0, 120.0, 7.0, 0.1, 0.004] | 0 | 0 | [1200.0, 2000.0, 4800.0, 12000.0, 26000.0] | 0 | 0

## res_bus
| vm_pu | va_degree | p_mw | q_mvar
0 | 0.99284 | -0.050071 | 0.023988 | 0.0060119
1 | 0.99616 | -0.02678 | 0.019176 | 0.004806
2 | 0.99157 | -0.05903 | 0.0084127 | 0.0021084
3 | 0.99637 | -0.025287 | 0.0040396 | 0.0010124
4 | 0.99126 | -0.061148 | 0.010958 | 0.0027464
5 | 0.99743 | -0.017871 | 0 | 0
6 | 0.99093 | -0.063528 | 0.0027454 | 0.00068806
7 | 1 | 0 | -0.23713 | -0.059427
8 | 0.99592 | -0.028488 | 0.0069055 | 0.0017307
9 | 0.98957 | -0.0731 | 0.0047859 | 0.0011995
10 | 0.99862 | -0.0096627 | 0.0030048 | 0.00075308
11 | 0.99557 | -0.030962 | 0 | 0
12 | 0.99314 | -0.048046 | 0.019591 | 0.0049099
13 | 0.99264 | -0.051544 | 0.0046046 | 0.001154
14 | 0.99251 | -0.052495 | 0 | 0
15 | 0.99478 | -0.036503 | 0.011352 | 0.0028451
16 | 0.99241 | -0.053198 | 0.0016537 | 0.00041447
17 | 0.99473 | -0.036891 | 0.011811 | 0.0029602
18 | 0.9924 | -0.053301 | 0.00091888 | 0.00023029
19 | 0.9941 | -0.041374 | 0.0019822 | 0.00049679
20 | 0.99402 | -0.041954 | 0.0042075 | 0.0010545
21 | 0.99439 | -0.039341 | 0.011516 | 0.0028861
22 | 0.99387 | -0.042987 | 0.0036644 | 0.00091838
23 | 0.99595 | -0.028326 | 0.010695 | 0.0026804
24 | 0.99661 | -0.02374 | 0.0033851 | 0.00084839
25 | 0.99385 | -0.043122 | 0.003026 | 0.00075838
26 | 0.99676 | -0.022691 | 0.004474 | 0.0011213
27 | 0.99679 | -0.022452 | 0.001321 | 0.00033107
28 | 0.99811 | -0.013184 | 0.0069569 | 0.0017436
29 | 0.99856 | -0.01005 | 0.0082091 | 0.0020574
30 | 0.98956 | -0.073184 | 0.0090751 | 0.0022744
31 | 0.9886 | -0.079964 | 0.0067603 | 0.0016943
32 | 0.98846 | -0.080986 | 0.0033719 | 0.00084507
33 | 0.98797 | -0.084427 | 0.0067765 | 0.0016984
34 | 0.98772 | -0.086215 | 0.0016435 | 0.00041189
35 | 0.98769 | -0.086428 | 0.013785 | 0.0034549
36 | 0.99998 | 149.9947 | 0 | 0

## res_line
| p_from_mw | q_from_mvar | p_to_mw | q_to_mvar | pl_mw | ql_mvar | i_from_ka | i_to_ka | i_ka | vm_from_pu | va_from_degree | vm_to_pu | va_to_degree | loading_percent
0 | -0.092532 | -0.02322 | 0.092832 | 0.023335 | 0.00030011 | 0.0001151 | 0.13869 | 0.13869 | 0.13869 | 0.99284 | -0.050071 | 0.99616 | -0.02678 | 51.3678
1 | 0.068545 | 0.017208 | -0.068459 | -0.017176 | 8.5202e-05 | 3.2603e-05 | 0.10274 | 0.10274 | 0.10274 | 0.99284 | -0.050071 | 0.99157 | -0.05903 | 38.0524
2 | -0.11201 | -0.028141 | 0.11203 | 0.02815 | 2.3266e-05 | 8.879e-06 | 0.16734 | 0.16734 | 0.16734 | 0.99616 | -0.02678 | 0.99637 | -0.025287 | 30.9884
3 | 0.060047 | 0.015067 | -0.060029 | -0.015061 | 1.7647e-05 | 6.7423e-06 | 0.090117 | 0.090117 | 0.090117 | 0.99157 | -0.05903 | 0.99126 | -0.061148 | 33.3766
4 | -0.11607 | -0.029163 | 0.11619 | 0.029208 | 0.00011988 | 4.5775e-05 | 0.17337 | 0.17337 | 0.17337 | 0.99637 | -0.025287 | 0.99743 | -0.017871 | 32.1056
5 | 0.049071 | 0.012314 | -0.049055 | -0.012308 | 1.6201e-05 | 6.1695e-06 | 0.073667 | 0.073667 | 0.073667 | 0.99126 | -0.061148 | 0.99093 | -0.063528 | 27.2842
6 | -0.17322 | -0.043522 | 0.17365 | 0.043688 | 0.00043183 | 0.00016555 | 0.25845 | 0.25845 | 0.25845 | 0.99743 | -0.017871 | 1 | 0 | 47.8608
7 | 0.057024 | 0.014314 | -0.05694 | -0.014282 | 8.3941e-05 | 3.2043e-05 | 0.085079 | 0.085079 | 0.085079 | 0.99743 | -0.017871 | 0.99592 | -0.028488 | 31.5107
8 | 0.046309 | 0.01162 | -0.046248 | -0.011597 | 6.143e-05 | 2.3365e-05 | 0.069545 | 0.069545 | 0.069545 | 0.99093 | -0.063528 | 0.98957 | -0.0731 | 25.7573
9 | 0.06268 | 0.015739 | -0.062596 | -0.015707 | 8.4052e-05 | 3.2125e-05 | 0.09328 | 0.09328 | 0.09328 | 1 | 0 | 0.99862 | -0.0096627 | 34.5482
10 | 0.050035 | 0.012551 | -0.050017 | -0.012544 | 1.7159e-05 | 6.5357e-06 | 0.074761 | 0.074761 | 0.074761 | 0.99592 | -0.028488 | 0.99557 | -0.030962 | 27.6893
11 | 0.041462 | 0.010397 | -0.041461 | -0.010397 | 4.8137e-07 | 1.8259e-07 | 0.062348 | 0.062348 | 0.062348 | 0.98957 | -0.0731 | 0.98956 | -0.073184 | 23.092
12 | 0.059591 | 0.014954 | -0.059588 | -0.014953 | 3.2e-06 | 1.2223e-06 | 0.088803 | 0.088803 | 0.088803 | 0.99862 | -0.0096627 | 0.99856 | -0.01005 | 32.8899
13 | 0.023182 | 0.0058121 | -0.023164 | -0.0058056 | 1.7783e-05 | 6.5312e-06 | 0.03465 | 0.03465 | 0.03465 | 0.99557 | -0.030962 | 0.99478 | -0.036503 | 12.8332
14 | 0.026835 | 0.0067322 | -0.026772 | -0.0067087 | 6.3448e-05 | 2.3583e-05 | 0.040112 | 0.040112 | 0.040112 | 0.99557 | -0.030962 | 0.99314 | -0.048046 | 14.8563
15 | 0.0071813 | 0.0017988 | -0.0071778 | -0.001798 | 3.4731e-06 | 7.1397e-07 | 0.010759 | 0.01076 | 0.01076 | 0.99314 | -0.048046 | 0.99264 | -0.051544 | 3.985
16 | 0.0025732 | 0.00064403 | -0.0025729 | -0.00064437 | 3.38e-07 | -3.4059e-07 | 0.0038571 | 0.0038572 | 0.0038572 | 0.99264 | -0.051544 | 0.99251 | -0.052495 | 1.4286
17 | 0.0025729 | 0.00064437 | -0.0025726 | -0.00064462 | 2.5e-07 | -2.5181e-07 | 0.0038572 | 0.0038574 | 0.0038574 | 0.99251 | -0.052495 | 0.99241 | -0.053198 | 1.4286
18 | 0.011812 | 0.0029604 | -0.011811 | -0.0029602 | 6.3435e-07 | 2.0171e-07 | 0.017669 | 0.017669 | 0.017669 | 0.99478 | -0.036503 | 0.99473 | -0.036891 | 6.544
19 | 0.00091889 | 0.00023016 | -0.00091888 | -0.00023029 | 1.3146e-08 | -1.3835e-07 | 0.0013777 | 0.0013778 | 0.0013778 | 0.99241 | -0.053198 | 0.9924 | -0.053301 | 0.51029
20 | 0.0109 | 0.0027317 | -0.010899 | -0.0027314 | 8.7439e-07 | 2.6806e-07 | 0.016315 | 0.016315 | 0.016315 | 0.9941 | -0.041374 | 0.99402 | -0.041954 | 6.0427
21 | -0.012882 | -0.0032285 | 0.012886 | 0.0032297 | 3.6268e-06 | 1.1922e-06 | 0.019282 | 0.019282 | 0.019282 | 0.9941 | -0.041374 | 0.99439 | -0.039341 | 7.1416
22 | 0.0066914 | 0.0016769 | -0.0066904 | -0.0016767 | 9.5734e-07 | 1.7003e-07 | 0.010017 | 0.010017 | 0.010017 | 0.99402 | -0.041954 | 0.99387 | -0.042987 | 3.71
23 | -0.024401 | -0.0061158 | 0.024439 | 0.0061295 | 3.7267e-05 | 1.3751e-05 | 0.036515 | 0.036514 | 0.036515 | 0.99439 | -0.039341 | 0.99595 | -0.028326 | 13.5239
24 | 0.003026 | 0.00075835 | -0.003026 | -0.00075838 | 5.6573e-08 | -3.5478e-08 | 0.0045305 | 0.0045306 | 0.0045306 | 0.99387 | -0.042987 | 0.99385 | -0.043122 | 1.678
25 | -0.035134 | -0.0088099 | 0.035156 | 0.0088183 | 2.2344e-05 | 8.4245e-06 | 0.052493 | 0.052493 | 0.052493 | 0.99595 | -0.028326 | 0.99661 | -0.02374 | 19.4419
26 | -0.038541 | -0.0096667 | 0.038547 | 0.0096688 | 5.6019e-06 | 2.1193e-06 | 0.057547 | 0.057547 | 0.057547 | 0.99661 | -0.02374 | 0.99676 | -0.022691 | 21.3139
27 | -0.043021 | -0.01079 | 0.043022 | 0.010791 | 1.4303e-06 | 5.4288e-07 | 0.064226 | 0.064226 | 0.064226 | 0.99676 | -0.022691 | 0.99679 | -0.022452 | 23.7876
28 | -0.044343 | -0.011122 | 0.0444 | 0.011143 | 5.705e-05 | 2.167e-05 | 0.066198 | 0.066198 | 0.066198 | 0.99679 | -0.022452 | 0.99811 | -0.013184 | 24.5179
29 | -0.051357 | -0.012887 | 0.051379 | 0.012895 | 2.235e-05 | 8.5164e-06 | 0.07657 | 0.07657 | 0.07657 | 0.99811 | -0.013184 | 0.99856 | -0.01005 | 28.3592
30 | 0.032386 | 0.0081226 | -0.032356 | -0.0081112 | 3.0415e-05 | 1.1434e-05 | 0.048702 | 0.048702 | 0.048702 | 0.98956 | -0.073184 | 0.9886 | -0.079964 | 18.0378
31 | 0.025596 | 0.0064169 | -0.025592 | -0.0064156 | 3.6221e-06 | 1.343e-06 | 0.038527 | 0.038527 | 0.038527 | 0.9886 | -0.079964 | 0.98846 | -0.080986 | 14.2691
32 | 0.02222 | 0.0055705 | -0.02221 | -0.0055666 | 1.0588e-05 | 3.878e-06 | 0.033451 | 0.033451 | 0.033451 | 0.98846 | -0.080986 | 0.98797 | -0.084427 | 12.3891
33 | 0.015433 | 0.0038683 | -0.015429 | -0.003867 | 3.8181e-06 | 1.3235e-06 | 0.023244 | 0.023244 | 0.023244 | 0.98797 | -0.084427 | 0.98772 | -0.086215 | 8.609
34 | 0.013786 | 0.0034551 | -0.013785 | -0.0034549 | 4.0733e-07 | 1.373e-07 | 0.020768 | 0.020768 | 0.020768 | 0.98772 | -0.086215 | 0.98769 | -0.086428 | 7.692

## res_trafo
| p_hv_mw | q_hv_mvar | p_lv_mw | q_lv_mvar | pl_mw | ql_mvar | i_hv_ka | i_lv_ka | vm_hv_pu | va_hv_degree | vm_lv_pu | va_lv_degree | loading_percent
0 | 2.5187e-16 | 8.8016e-16 | 0.00079998 | 7.4552e-08 | 0.00079998 | 7.4552e-08 | 2.6429e-17 | 0.0011547 | 0.99998 | 149.9947 | 1 | 0 | 0.31999

## res_ext_grid
| p_mw | q_mvar
0 | 0.24005 | 0.06016

## res_load
| p_mw | q_mvar
0 | 0.023988 | 0.0060119
1 | 0.019176 | 0.004806
2 | 0.0084127 | 0.0021084
3 | 0.0040396 | 0.0010124
4 | 0.010958 | 0.0027464
5 | 0.0027454 | 0.00068806
6 | 0.0029229 | 0.00073254
7 | 0.0069055 | 0.0017307
8 | 0.0047859 | 0.0011995
9 | 0.0030048 | 0.00075308
10 | 0.019591 | 0.0049099
11 | 0.0046046 | 0.001154
12 | 0.011352 | 0.0028451
13 | 0.0016537 | 0.00041447
14 | 0.011811 | 0.0029602
15 | 0.00091888 | 0.00023029
16 | 0.0019822 | 0.00049679
17 | 0.0042075 | 0.0010545
18 | 0.011516 | 0.0028861
19 | 0.0036644 | 0.00091838
20 | 0.010695 | 0.0026804
21 | 0.0033851 | 0.00084839
22 | 0.003026 | 0.00075838
23 | 0.004474 | 0.0011213
24 | 0.001321 | 0.00033107
25 | 0.0069569 | 0.0017436
26 | 0.0082091 | 0.0020574
27 | 0.0090751 | 0.0022744
28 | 0.0067603 | 0.0016943
29 | 0.0033719 | 0.00084507
30 | 0.0067765 | 0.0016984
31 | 0.0016435 | 0.00041189
32 | 0.013785 | 0.0034549

## dtypes
| element | column | dtype
0 | bus | name | object
1 | bus | vn_kv | float64
2 | bus | type | object
3 | bus | zone | object
4 | bus | in_service | bool
5 | load | name | object
6 | load | bus | uint32
7 | load | p_mw | float64
8 | load | q_mvar | float64
9 | load | const_z_percent | float64
10 | load | const_i_percent | float64
11 | load | sn_mva | float64
12 | load | scaling | float64
13 | load | in_service | bool
14 | load | type | object
15 | ext_grid | name | object
16 | ext_grid | bus | uint32
17 | ext_grid | vm_pu | float64
18 | ext_grid | va_degree | float64
19 | ext_grid | slack_weight | float64
20 | ext_grid | in_service | bool
21 | line | name | object
22 | line | std_type | object
23 | line | from_bus | uint32
24 | line | to_bus | uint32
25 | line | length_km | float64
26 | line | r_ohm_per_km | float64
27 | line | x_ohm_per_km | float64
28 | line | c_nf_per_km | float64
29 | line | g_us_per_km | float64
30 | line | max_i_ka | float64
31 | line | df | float64
32 | line | parallel | uint32
33 | line | type | object
34 | line | in_service | bool
35 | trafo | name | object
36 | trafo | std_type | object
37 | trafo | hv_bus | uint32
38 | trafo | lv_bus | uint32
39 | trafo | sn_mva | float64
40 | trafo | vn_hv_kv | float64
41 | trafo | vn_lv_kv | float64
42 | trafo | vk_percent | float64
43 | trafo | vkr_percent | float64
44 | trafo | pfe_kw | float64
45 | trafo | i0_percent | float64
46 | trafo | shift_degree | float64
47 | trafo | tap_side | object
48 | trafo | tap_neutral | int32
49 | trafo | tap_min | int32
50 | trafo | tap_max | int32
51 | trafo | tap_step_percent | float64
52 | trafo | tap_step_degree | float64
53 | trafo | tap_pos | int32
54 | trafo | tap_phase_shifter | bool
55 | trafo | parallel | uint32
56 | trafo | df | float64
57 | trafo | in_service | bool
58 | line_geodata | coords | object
59 | bus_geodata | x | float64
60 | bus_geodata | y | float64
61 | bus_geodata | coords | object
62 | res_bus | vm_pu | float64
63 | res_bus | va_degree | float64
64 | res_bus | p_mw | float64
65 | res_bus | q_mvar | float64
66 | res_line | p_from_mw | float64
67 | res_line | q_from_mvar | float64
68 | res_line | p_to_mw | float64
69 | res_line | q_to_mvar | float64
70 | res_line | pl_mw | float64
71 | res_line | ql_mvar | float64
72 | res_line | i_from_ka | float64
73 | res_line | i_to_ka | float64
74 | res_line | i_ka | float64
75 | res_line | vm_from_pu | float64
76 | res_line | va_from_degree | float64
77 | res_line | vm_to_pu | float64
78 | res_line | va_to_degree | float64
79 | res_line | loading_percent | float64
80 | res_trafo | p_hv_mw | float64
81 | res_trafo | q_hv_mvar | float64
82 | res_trafo | p_lv_mw | float64
83 | res_trafo | q_lv_mvar | float64
84 | res_trafo | pl_mw | float64
85 | res_trafo | ql_mvar | float64
86 | res_trafo | i_hv_ka | float64
87 | res_trafo | i_lv_ka | float64
88 | res_trafo | vm_hv_pu | float64
89 | res_trafo | va_hv_degree | float64
90 | res_trafo | vm_lv_pu | float64
91 | res_trafo | va_lv_degree | float64
92 | res_trafo | loading_percent | float64
93 | res_ext_grid | p_mw | float64
94 | res_ext_grid | q_mvar | float64
95 | res_load | p_mw | float64
96 | res_load | q_mvar | float64

## parameters
| version | format_version | converged | OPF_converged | name | f_hz | sn_mva
0 | 2.14.6 | 2.14.0 | TRUE | FALSE |  | 50 | 1