## bus
| name | vn_kv | type | zone | in_service
0 | bus_LV_1403-25_0_3_node_0 | 0.4 | n |  | TRUE
1 | bus_LV_1403-25_0_3_node_1 | 0.4 | n |  | TRUE
2 | bus_LV_1403-25_0_3_node_2 | 0.4 | n |  | TRUE
3 | bus_LV_1403-25_0_3_node_3 | 0.4 | n |  | TRUE
4 | bus_LV_1403-25_0_3_node_31 | 0.4 | n |  | TRUE
5 | bus_LV_1403-25_0_3_node_36 | 0.4 | n |  | TRUE
6 | bus_LV_1403-25_0_3_node_12 | 0.4 | n |  | TRUE
7 | bus_LV_1403-25_0_3_node_30 | 0.4 | n |  | TRUE
8 | bus_LV_1403-25_0_3_node_4 | 0.4 | n |  | TRUE
9 | bus_LV_1403-25_0_3_node_5 | 0.4 | n |  | TRUE
10 | bus_LV_1403-25_0_3_node_6 | 0.4 | n |  | TRUE
11 | bus_LV_1403-25_0_3_node_7 | 0.4 | n |  | TRUE
12 | bus_LV_1403-25_0_3_node_9 | 0.4 | n |  | TRUE
13 | bus_LV_1403-25_0_3_node_8 | 0.4 | n |  | TRUE
14 | bus_LV_1403-25_0_3_node_10 | 0.4 | n |  | TRUE
15 | bus_LV_1403-25_0_3_node_11 | 0.4 | n |  | TRUE
16 | bus_LV_1403-25_0_3_node_27 | 0.4 | n |  | TRUE
17 | bus_LV_1403-25_0_3_node_25 | 0.4 | n |  | TRUE
18 | bus_LV_1403-25_0_3_node_13 | 0.4 | n |  | TRUE
19 | bus_LV_1403-25_0_3_node_14 | 0.4 | n |  | TRUE
20 | bus_LV_1403-25_0_3_node_16 | 0.4 | n |  | TRUE
21 | bus_LV_1403-25_0_3_node_18 | 0.4 | n |  | TRUE
22 | bus_LV_1403-25_0_3_node_20 | 0.4 | n |  | TRUE
23 | bus_LV_1403-25_0_3_node_17 | 0.4 | n |  | TRUE
24 | bus_LV_1403-25_0_3_node_21 | 0.4 | n |  | TRUE
25 | bus_LV_1403-25_0_3_node_22 | 0.4 | n |  | TRUE
26 | bus_LV_1403-25_0_3_node_23 | 0.4 | n |  | TRUE
27 | bus_LV_1403-25_0_3_node_24 | 0.4 | n |  | TRUE
28 | bus_LV_1403-25_0_3_node_26 | 0.4 | n |  | TRUE
29 | bus_LV_1403-25_0_3_node_35 | 0.4 | n |  | TRUE
30 | bus_LV_1403-25_0_3_node_32 | 0.4 | n |  | TRUE
31 | bus_LV_1403-25_0_3_node_37 | 0.4 | n |  | TRUE
32 | bus_LV_1403-25_0_3_node_33 | 0.4 | n |  | TRUE
33 | bus_LV_1403-25_0_3_node_28 | 0.4 | n |  | TRUE
34 | bus_LV_1403-25_0_3_node_29 | 0.4 | n |  | TRUE
35 | bus_MV_138_0_node_35 | 20 | n |  | TRUE

## load
| name | bus | p_mw | q_mvar | const_z_percent | const_i_percent | sn_mva | scaling | in_service | type
0 | LV_1403-25_0_3_load_0 | 0 | 0.0014514 | 0.00036375 | 0 | 0 |  | 1 | TRUE | wye
1 | LV_1403-25_0_3_load_1 | 1 | 0.00050203 | 0.00012582 | 0 | 0 |  | 1 | TRUE | wye
2 | LV_1403-25_0_3_load_36 | 5 | 0.00049641 | 0.00012441 | 0 | 0 |  | 1 | TRUE | wye
3 | LV_1403-25_0_3_load_12 | 6 | 0.0010772 | 0.00026998 | 0 | 0 |  | 1 | TRUE | wye
4 | LV_1403-25_0_3_load_30 | 7 | 0.0021688 | 0.00054354 | 0 | 0 |  | 1 | TRUE | wye
5 | LV_1403-25_0_3_load_4 | 8 | 0.0066352 | 0.0016629 | 0 | 0 |  | 1 | TRUE | wye
6 | LV_1403-25_0_3_load_6 | 10 | 0.00074269 | 0.00018613 | 0 | 0 |  | 1 | TRUE | wye
7 | LV_1403-25_0_3_load_9 | 12 | 0.000511 | 0.00012807 | 0 | 0 |  | 1 | TRUE | wye
8 | LV_1403-25_0_3_load_8 | 13 | 0.00083434 | 0.0002091 | 0 | 0 |  | 1 | TRUE | wye
9 | LV_1403-25_0_3_load_11 | 15 | 0.0014806 | 0.00037106 | 0 | 0 |  | 1 | TRUE | wye
10 | LV_1403-25_0_3_load_27 | 16 | 0.0011283 | 0.00028277 | 0 | 0 |  | 1 | TRUE | wye
11 | LV_1403-25_0_3_load_25 | 17 | 0.0094274 | 0.0023627 | 0 | 0 |  | 1 | TRUE | wye
12 | LV_1403-25_0_3_load_13 | 18 | 0.00041412 | 0.00010379 | 0 | 0 |  | 1 | TRUE | wye
13 | LV_1403-25_0_3_load_14 | 19 | 0.0012603 | 0.00031586 | 0 | 0 |  | 1 | TRUE | wye
14 | LV_1403-25_0_3_load_16 | 20 | 0.022228 | 0.0055708 | 0 | 0 |  | 1 | TRUE | wye
15 | LV_1403-25_0_3_load_20 | 22 | 0.014189 | 0.0035561 | 0 | 0 |  | 1 | TRUE | wye
16 | LV_1403-25_0_3_load_17 | 23 | 0.004087 | 0.0010243 | 0 | 0 |  | 1 | TRUE | wye
17 | LV_1403-25_0_3_load_21 | 24 | 0.022204 | 0.0055647 | 0 | 0 |  | 1 | TRUE | wye
18 | LV_1403-25_0_3_load_26 | 28 | 0.00052801 | 0.00013233 | 0 | 0 |  | 1 | TRUE | wye
19 | LV_1403-25_0_3_load_32 | 30 | 0.0041436 | 0.0010385 | 0 | 0 |  | 1 | TRUE | wye
20 | LV_1403-25_0_3_load_37 | 31 | 0.083303 | 0.020878 | 0 | 0 |  | 1 | TRUE | wye
21 | LV_1403-25_0_3_load_33 | 32 | 0.0013033 | 0.00032665 | 0 | 0 |  | 1 | TRUE | wye
22 | LV_1403-25_0_3_load_28 | 33 | 0.0068017 | 0.0017047 | 0 | 0 |  | 1 | TRUE | wye
23 | LV_1403-25_0_3_load_29 | 34 | 0.0039594 | 0.00099232 | 0 | 0 |  | 1 | TRUE | wye

## ext_grid
| name | bus | vm_pu | va_degree | slack_weight | in_service
0 |  | 26 | 1 | 0 | 1 | TRUE

## line
| name | std_type | from_bus | to_bus | length_km | r_ohm_per_km | x_ohm_per_km | c_nf_per_km | g_us_per_km | max_i_ka | df | parallel | type | in_service
0 | LV_1403-25_0_3_line_0 | NAYY 4x150 SE | 0 | 1 | 0.010728 | 0.208 | 0.08 | 261 | 0 | 0.27 | 1 | 1 | cs | TRUE
1 | LV_1403-25_0_3_line_1 | NAYY 4x150 SE | 0 | 2 | 0.025695 | 0.208 | 0.08 | 261 | 0 | 0.27 | 1 | 1 | cs | TRUE
2 | LV_1403-25_0_3_line_2 | NAYY 4x150 SE | 2 | 3 | 0.016917 | 0.208 | 0.08 | 261 | 0 | 0.27 | 1 | 1 | cs | TRUE
3 | LV_1403-25_0_3_line_3 | NAYY 4x150 SE | 3 | 4 | 0.035311 | 0.208 | 0.08 | 261 | 0 | 0.27 | 1 | 1 | cs | TRUE
4 | LV_1403-25_0_3_line_4 | NAYY 4x150 SE | 3 | 5 | 0.015265 | 0.208 | 0.08 | 261 | 0 | 0.27 | 1 | 1 | cs | TRUE
5 | LV_1403-25_0_3_line_5 | NAYY 4x150 SE | 4 | 6 | 0.035957 | 0.208 | 0.08 | 261 | 0 | 0.27 | 1 | 1 | cs | TRUE
6 | LV_1403-25_0_3_line_6 | NAYY 4x150 SE | 4 | 7 | 0.027433 | 0.208 | 0.08 | 261 | 0 | 0.27 | 1 | 1 | cs | TRUE
7 | LV_1403-25_0_3_line_7 | NAYY 4x150 SE | 6 | 14 | 0.025377 | 0.208 | 0.08 | 261 | 0 | 0.27 | 1 | 1 | cs | TRUE
8 | LV_1403-25_0_3_line_8 | NAYY 4x150 SE | 7 | 34 | 0.042542 | 0.208 | 0.08 | 261 | 0 | 0.27 | 1 | 1 | cs | TRUE
9 | LV_1403-25_0_3_line_9 | NAYY 4x150 SE | 8 | 9 | 0.070774 | 0.208 | 0.08 | 261 | 0 | 0.27 | 1 | 1 | cs | TRUE
10 | LV_1403-25_0_3_line_10 | NAYY 4x150 SE | 9 | 10 | 0.0049374 | 0.208 | 0.08 | 261 | 0 | 0.27 | 1 | 1 | cs | TRUE
11 | LV_1403-25_0_3_line_11 | NAYY 4x150 SE | 9 | 11 | 0.004749 | 0.208 | 0.08 | 261 | 0 | 0.27 | 1 | 1 | cs | TRUE
12 | LV_1403-25_0_3_line_12 | NAYY 4x150 SE | 11 | 12 | 0.024096 | 0.208 | 0.08 | 261 | 0 | 0.27 | 1 | 1 | cs | TRUE
13 | LV_1403-25_0_3_line_13 | NAYY 4x150 SE | 12 | 13 | 0.015208 | 0.208 | 0.08 | 261 | 0 | 0.27 | 1 | 1 | cs | TRUE
14 | LV_1403-25_0_3_line_14 | NAYY 4x150 SE | 13 | 14 | 0.017403 | 0.208 | 0.08 | 261 | 0 | 0.27 | 1 | 1 | cs | TRUE
15 | LV_1403-25_0_3_line_15 | NAYY 4x150 SE | 14 | 15 | 0.024924 | 0.208 | 0.08 | 261 | 0 | 0.27 | 1 | 1 | cs | TRUE
16 | LV_1403-25_0_3_line_16 | NAYY 4x150 SE | 15 | 16 | 0.029085 | 0.208 | 0.08 | 261 | 0 | 0.27 | 1 | 1 | cs | TRUE
17 | LV_1403-25_0_3_line_17 | NAYY 4x150 SE | 16 | 17 | 0.040165 | 0.208 | 0.08 | 261 | 0 | 0.27 | 1 | 1 | cs | TRUE
18 | LV_1403-25_0_3_line_18 | NAYY 4x150 SE | 17 | 28 | 0.0087495 | 0.208 | 0.08 | 261 | 0 | 0.27 | 1 | 1 | cs | TRUE
19 | LV_1403-25_0_3_line_19 | NAYY 4x150 SE | 18 | 19 | 0.011509 | 0.208 | 0.08 | 261 | 0 | 0.27 | 1 | 1 | cs | TRUE
20 | LV_1403-25_0_3_line_20 | NAYY 4x150 SE | 19 | 20 | 0.023324 | 0.208 | 0.08 | 261 | 0 | 0.27 | 1 | 1 | cs | TRUE
21 | LV_1403-25_0_3_line_21 | NAYY 4x150 SE | 20 | 21 | 0.016154 | 0.208 | 0.08 | 261 | 0 | 0.27 | 1 | 1 | cs | TRUE
22 | LV_1403-25_0_3_line_22 | NAYY 4x150 SE | 21 | 22 | 0.0054932 | 0.208 | 0.08 | 261 | 0 | 0.27 | 1 | 1 | cs | TRUE
23 | LV_1403-25_0_3_line_23 | NAYY 4x150 SE | 21 | 23 | 0.023423 | 0.208 | 0.08 | 261 | 0 | 0.27 | 1 | 1 | cs | TRUE
24 | LV_1403-25_0_3_line_24 | NAYY 4x150 SE | 22 | 24 | 0.025292 | 0.208 | 0.08 | 261 | 0 | 0.27 | 1 | 1 | cs | TRUE
25 | LV_1403-25_0_3_line_25 | NAYY 4x150 SE | 24 | 25 | 0.039311 | 0.208 | 0.08 | 261 | 0 | 0.27 | 1 | 1 | cs | TRUE
26 | LV_1403-25_0_3_line_26 | NAYY 4x150 SE | 25 | 26 | 0.098527 | 0.208 | 0.08 | 261 | 0 | 0.27 | 1 | 2 | cs | TRUE
27 | LV_1403-25_0_3_line_27 | NAYY 4x150 SE | 25 | 27 | 0.067329 | 0.208 | 0.08 | 261 | 0 | 0.27 | 1 | 1 | cs | TRUE
28 | LV_1403-25_0_3_line_28 | NAYY 4x150 SE | 26 | 28 | 0.015152 | 0.208 | 0.08 | 261 | 0 | 0.27 | 1 | 1 | cs | TRUE
29 | LV_1403-25_0_3_line_29 | NAYY 4x150 SE | 27 | 29 | 0.033243 | 0.208 | 0.08 | 261 | 0 | 0.27 | 1 | 1 | cs | TRUE
30 | LV_1403-25_0_3_line_30 | NAYY 4x150 SE | 27 | 30 | 0.02905 | 0.208 | 0.08 | 261 | 0 | 0.27 | 1 | 1 | cs | TRUE
31 | LV_1403-25_0_3_line_31 | NAYY 4x150 SE | 29 | 31 | 0.023334 | 0.208 | 0.08 | 261 | 0 | 0.27 | 1 | 1 | cs | TRUE
32 | LV_1403-25_0_3_line_32 | NAYY 4x150 SE | 30 | 32 | 0.021104 | 0.208 | 0.08 | 261 | 0 | 0.27 | 1 | 1 | cs | TRUE
33 | LV_1403-25_0_3_line_33 | NAYY 4x150 SE | 33 | 34 | 0.012142 | 0.208 | 0.08 | 261 | 0 | 0.27 | 1 | 1 | cs | TRUE

## trafo
| name | std_type | hv_bus | lv_bus | sn_mva | vn_hv_kv | vn_lv_kv | vk_percent | vkr_percent | pfe_kw | i0_percent | shift_degree | tap_side | tap_neutral | tap_min | tap_max | tap_step_percent | tap_step_degree | tap_pos | tap_phase_shifter | parallel | df | in_service
0 | LV_1403-25_0_3_trafo_23 | 0.25 MVA 20/0.4 kV | 35 | 26 | 0.25 | 20 | 0.4 | 6 | 1.44 | 0.8 | 0.32 | 150 | hv | 0 | -2 | 2 | 2.5 | 0 | 0 | FALSE | 1 | 1 | TRUE

## line_geodata
| x0 | y0 | x1 | y1 | x2 | y2 | x3 | y3 | x4 | y4 | x5 | y5 | x6 | y6 | x7 | y7 | x8 | y8 | x9 | y9 | x10 | y10
0 | 2656418.5416 | 1187060.0655 | 2656409.6543 | 1187054.0572
1 | 2656439.8281 | 1187074.4564 | 2656418.5416 | 1187060.0655
2 | 2656439.8281 | 1187074.4564 | 2656449.176 | 1187080.7813 | 2656451.8701 | 1187075.8373
3 | 2656451.8701 | 1187075.8373 | 2656461.7616 | 1187057.6758 | 2656474.5586 | 1187064.7671
4 | 2656451.8701 | 1187075.8373 | 2656463.1089 | 1187086.1678
5 | 2656474.5586 | 1187064.7671 | 2656477.8576 | 1187058.7948 | 2656479.0061 | 1187055.9373 | 2656479.811 | 1187051.4869 | 2656480.4819 | 1187029.9652
6 | 2656474.5586 | 1187064.7671 | 2656480.1212 | 1187067.9546 | 2656497.8995 | 1187079.1729
7 | 2656477.6572 | 1187004.7959 | 2656480.6096 | 1187025.8689 | 2656480.4819 | 1187029.9652
8 | 2656532.0178 | 1187104.5812 | 2656506.5541 | 1187085.3803 | 2656497.8995 | 1187079.1729 | 2656497.8995 | 1187079.1729
9 | 2656453.5877 | 1186965.6582 | 2656443.7672 | 1186970.6018 | 2656426.6301 | 1186979.5454 | 2656422.1247 | 1186996.1457 | 2656431.4128 | 1187008.0176 | 2656439.0927 | 1187010.8173
10 | 2656453.5877 | 1186965.6582 | 2656457.6101 | 1186968.5214
11 | 2656453.9756 | 1186960.9259 | 2656453.5877 | 1186965.6582
12 | 2656453.9756 | 1186960.9259 | 2656457.7469 | 1186960.7057 | 2656461.0795 | 1186960.8817 | 2656463.3015 | 1186961.5141 | 2656465.214 | 1186962.5994 | 2656466.7803 | 1186963.9816 | 2656468.3467 | 1186966.1753 | 2656470.414 | 1186970.2638 | 2656471.6132 | 1186973.1291
13 | 2656476.5308 | 1186987.4914 | 2656475.4421 | 1186983.2073 | 2656473.7867 | 1186978.3223 | 2656471.6132 | 1186973.1291
14 | 2656477.6572 | 1187004.7959 | 2656477.6757 | 1186995.5464 | 2656477.498 | 1186992.5542 | 2656476.759 | 1186988.3893 | 2656476.5308 | 1186987.4914
15 | 2656477.6572 | 1187004.7959 | 2656496.2025 | 1187002.6695 | 2656502.456 | 1187002.8879
16 | 2656531.5233 | 1187003.903 | 2656502.456 | 1187002.8879
17 | 2656571.6598 | 1187004.5954 | 2656562.9494 | 1187005.0004 | 2656531.5233 | 1187003.903
18 | 2656571.6598 | 1187004.5954 | 2656580.3999 | 1187004.1889
19 | 2656489.6117 | 1186920.6155 | 2656501.1205 | 1186920.6153
20 | 2656524.3699 | 1186922.0454 | 2656524.3699 | 1186922.0454 | 2656510.6494 | 1186920.6152 | 2656501.1205 | 1186920.6153
21 | 2656540.1463 | 1186925.5184 | 2656524.3699 | 1186922.0454
22 | 2656540.1463 | 1186925.5184 | 2656545.5133 | 1186926.6895
23 | 2656540.1463 | 1186925.5184 | 2656539.1133 | 1186948.9185
24 | 2656545.5133 | 1186926.6895 | 2656548.5601 | 1186927.3543 | 2656569.7008 | 1186934.042
25 | 2656608.4698 | 1186938.7264 | 2656595.8629 | 1186938.963 | 2656586.8604 | 1186938.0663 | 2656575.9461 | 1186936.0177 | 2656569.7008 | 1186934.042
26 | 2656608.4698 | 1186938.7264 | 2656608.1874 | 1186941.97 | 2656609.6958 | 1186988.2213 | 2656613.0886 | 1186992.5225 | 2656623.6178 | 1186994.1451 | 2656624.0989 | 1186994.9056 | 2656624.0964 | 1186995.9728 | 2656623.2553 | 1186996.9766 | 2656598.1077 | 1187000.163 | 2656597.0339 | 1187000.7532 | 2656595.5355 | 1187003.485
27 | 2656675.8193 | 1186933.8824 | 2656608.4698 | 1186938.7264
28 | 2656595.5355 | 1187003.485 | 2656580.3999 | 1187004.1889
29 | 2656675.8193 | 1186933.8824 | 2656679.6881 | 1186966.8931
30 | 2656675.8193 | 1186933.8824 | 2656704.7765 | 1186931.5678
31 | 2656662.3195 | 1186982.5266 | 2656679.6881 | 1186966.8931
32 | 2656704.7765 | 1186931.5678 | 2656725.8129 | 1186929.8862
33 | 2656541.7128 | 1187111.8918 | 2656532.0178 | 1187104.5812

## bus_geodata
| x | y | coords
0 | 2656418.5416 | 1187060.0655
1 | 2656409.6543 | 1187054.0572
2 | 2656439.8281 | 1187074.4564
3 | 2656451.8701 | 1187075.8373
4 | 2656474.5586 | 1187064.7671
5 | 2656463.1089 | 1187086.1678
6 | 2656480.4819 | 1187029.9652
7 | 2656497.8995 | 1187079.1729
8 | 2656439.0927 | 1187010.8173
9 | 2656453.5877 | 1186965.6582
10 | 2656457.6101 | 1186968.5214
11 | 2656453.9756 | 1186960.9259
12 | 2656471.6132 | 1186973.1291
13 | 2656476.5308 | 1186987.4914
14 | 2656477.6572 | 1187004.7959
15 | 2656502.456 | 1187002.8879
16 | 2656531.5233 | 1187003.903
17 | 2656571.6598 | 1187004.5954
18 | 2656489.6117 | 1186920.6155
19 | 2656501.1205 | 1186920.6153
20 | 2656524.3699 | 1186922.0454
21 | 2656540.1463 | 1186925.5184
22 | 2656545.5133 | 1186926.6895
23 | 2656539.1133 | 1186948.9185
24 | 2656569.7008 | 1186934.042
25 | 2656608.4698 | 1186938.7264
26 | 2656595.5355 | 1187003.485
27 | 2656675.8193 | 1186933.8824
28 | 2656580.3999 | 1187004.1889
29 | 2656679.6881 | 1186966.8931
30 | 2656704.7765 | 1186931.5678
31 | 2656662.3195 | 1186982.5266
32 | 2656725.8129 | 1186929.8862
33 | 2656541.7128 | 1187111.8918
34 | 2656532.0178 | 1187104.5812
35 | 2656658.5214 | 1187029.1391

## line_std_types
| c_nf_per_km | r_ohm_per_km | x_ohm_per_km | max_i_ka | type | q_mm2 | alpha | voltage_rating
NAYY 4x50 SE | 210 | 0.642 | 0.083 | 0.142 | cs | 50 | 0.00403 | LV
NAYY 4x120 SE | 264 | 0.225 | 0.08 | 0.242 | cs | 120 | 0.00403 | LV
NAYY 4x150 SE | 261 | 0.208 | 0.08 | 0.27 | cs | 150 | 0.00403 | LV
NA2XS2Y 1x95 RM/25 12/20 kV | 216 | 0.313 | 0.132 | 0.252 | cs | 95 | 0.00403 | MV
NA2XS2Y 1x185 RM/25 12/20 kV | 273 | 0.161 | 0.117 | 0.362 | cs | 185 | 0.00403 | MV
NA2XS2Y 1x240 RM/25 12/20 kV | 304 | 0.122 | 0.112 | 0.421 | cs | 240 | 0.00403 | MV
NA2XS2Y 1x95 RM/25 6/10 kV | 315 | 0.313 | 0.123 | 0.249 | cs | 95 | 0.00403 | MV
NA2XS2Y 1x185 RM/25 6/10 kV | 406 | 0.161 | 0.11 | 0.358 | cs | 185 | 0.00403 | MV
NA2XS2Y 1x240 RM/25 6/10 kV | 456 | 0.122 | 0.105 | 0.416 | cs | 240 | 0.00403 | MV
NA2XS2Y 1x150 RM/25 12/20 kV | 250 | 0.206 | 0.116 | 0.319 | cs | 150 | 0.00403 | MV
NA2XS2Y 1x120 RM/25 12/20 kV | 230 | 0.253 | 0.119 | 0.283 | cs | 120 | 0.00403 | MV
NA2XS2Y 1x70 RM/25 12/20 kV | 190 | 0.443 | 0.132 | 0.22 | cs | 70 | 0.00403 | MV
NA2XS2Y 1x150 RM/25 6/10 kV | 360 | 0.206 | 0.11 | 0.315 | cs | 150 | 0.00403 | MV
NA2XS2Y 1x120 RM/25 6/10 kV | 340 | 0.253 | 0.113 | 0.28 | cs | 120 | 0.00403 | MV
NA2XS2Y 1x70 RM/25 6/10 kV | 280 | 0.443 | 0.123 | 0.217 | cs | 70 | 0.00403 | MV
N2XS(FL)2Y 1x120 RM/35 64/110 kV | 112 | 0.153 | 0.166 | 0.366 | cs | 120 | 0.00393 | HV
N2XS(FL)2Y 1x185 RM/35 64/110 kV | 125 | 0.099 | 0.156 | 0.457 | cs | 185 | 0.00393 | HV
N2XS(FL)2Y 1x240 RM/35 64/110 kV | 135 | 0.075 | 0.149 | 0.526 | cs | 240 | 0.00393 | HV
N2XS(FL)2Y 1x300 RM/35 64/110 kV | 144 | 0.06 | 0.144 | 0.588 | cs | 300 | 0.00393 | HV
15-AL1/3-ST1A 0.4 | 11 | 1.8769 | 0.35 | 0.105 | ol | 16 | 0.00403 | LV
24-AL1/4-ST1A 0.4 | 11.25 | 1.2012 | 0.335 | 0.14 | ol | 24 | 0.00403 | LV
48-AL1/8-ST1A 0.4 | 12.2 | 0.5939 | 0.3 | 0.21 | ol | 48 | 0.00403 | LV
94-AL1/15-ST1A 0.4 | 13.2 | 0.306 | 0.29 | 0.35 | ol | 94 | 0.00403 | LV
34-AL1/6-ST1A 10.0 | 9.7 | 0.8342 | 0.36 | 0.17 | ol | 34 | 0.00403 | MV
48-AL1/8-ST1A 10.0 | 10.1 | 0.5939 | 0.35 | 0.21 | ol | 48 | 0.00403 | MV
70-AL1/11-ST1A 10.0 | 10.4 | 0.4132 | 0.339 | 0.29 | ol | 70 | 0.00403 | MV
94-AL1/15-ST1A 10.0 | 10.75 | 0.306 | 0.33 | 0.35 | ol | 94 | 0.00403 | MV
122-AL1/20-ST1A 10.0 | 11.1 | 0.2376 | 0.323 | 0.41 | ol | 122 | 0.00403 | MV
149-AL1/24-ST1A 10.0 | 11.25 | 0.194 | 0.315 | 0.47 | ol | 149 | 0.00403 | MV
34-AL1/6-ST1A 20.0 | 9.15 | 0.8342 | 0.382 | 0.17 | ol | 34 | 0.00403 | MV
48-AL1/8-ST1A 20.0 | 9.5 | 0.5939 | 0.372 | 0.21 | ol | 48 | 0.00403 | MV
70-AL1/11-ST1A 20.0 | 9.7 | 0.4132 | 0.36 | 0.29 | ol | 70 | 0.00403 | MV
94-AL1/15-ST1A 20.0 | 10 | 0.306 | 0.35 | 0.35 | ol | 94 | 0.00403 | MV
122-AL1/20-ST1A 20.0 | 10.3 | 0.2376 | 0.344 | 0.41 | ol | 122 | 0.00403 | MV
149-AL1/24-ST1A 20.0 | 10.5 | 0.194 | 0.337 | 0.47 | ol | 149 | 0.00403 | MV
184-AL1/30-ST1A 20.0 | 10.75 | 0.1571 | 0.33 | 0.535 | ol | 184 | 0.00403 | MV
243-AL1/39-ST1A 20.0 | 11 | 0.1188 | 0.32 | 0.645 | ol | 243 | 0.00403 | MV
48-AL1/8-ST1A 110.0 | 8 | 0.5939 | 0.46 | 0.21 | ol | 48 | 0.00403 | HV
70-AL1/11-ST1A 110.0 | 8.4 | 0.4132 | 0.45 | 0.29 | ol | 70 | 0.00403 | HV
94-AL1/15-ST1A 110.0 | 8.65 | 0.306 | 0.44 | 0.35 | ol | 94 | 0.00403 | HV
122-AL1/20-ST1A 110.0 | 8.5 | 0.2376 | 0.43 | 0.41 | ol | 122 | 0.00403 | HV
149-AL1/24-ST1A 110.0 | 8.75 | 0.194 | 0.41 | 0.47 | ol | 149 | 0.00403 | HV
184-AL1/30-ST1A 110.0 | 8.8 | 0.1571 | 0.4 | 0.535 | ol | 184 | 0.00403 | HV
243-AL1/39-ST1A 110.0 | 9 | 0.1188 | 0.39 | 0.645 | ol | 243 | 0.00403 | HV
305-AL1/39-ST1A 110.0 | 9.2 | 0.0949 | 0.38 | 0.74 | ol | 305 | 0.00403 | HV
490-AL1/64-ST1A 110.0 | 9.75 | 0.059 | 0.37 | 0.96 | ol | 490 | 0.00403 | HV
679-AL1/86-ST1A 110.0 | 9.95 | 0.042 | 0.36 | 1.15 | ol | 679 | 0.00403 | HV
490-AL1/64-ST1A 220.0 | 10 | 0.059 | 0.285 | 0.96 | ol | 490 | 0.00403 | HV
679-AL1/86-ST1A 220.0 | 11.7 | 0.042 | 0.275 | 1.15 | ol | 679 | 0.00403 | HV
490-AL1/64-ST1A 380.0 | 11 | 0.059 | 0.253 | 0.96 | ol | 490 | 0.00403 | HV
679-AL1/86-ST1A 380.0 | 14.6 | 0.042 | 0.25 | 1.15 | ol | 679 | 0.00403 | HV

## trafo_std_types
| i0_percent | pfe_kw | vkr_percent | sn_mva | vn_lv_kv | vn_hv_kv | vk_percent | shift_degree | vector_group | tap_side | tap_neutral | tap_min | tap_max | tap_step_degree | tap_step_percent | tap_phase_shifter
160 MVA 380/110 kV | 0.06 | 60 | 0.25 | 160 | 110 | 380 | 12.2 | 0 | Yy0 | hv | 0 | -9 | 9 | 0 | 1.5 | FALSE
100 MVA 220/110 kV | 0.06 | 55 | 0.26 | 100 | 110 | 220 | 12 | 0 | Yy0 | hv | 0 | -9 | 9 | 0 | 1.5 | FALSE
63 MVA 110/20 kV | 0.04 | 22 | 0.32 | 63 | 20 | 110 | 18 | 150 | YNd5 | hv | 0 | -9 | 9 | 0 | 1.5 | FALSE
40 MVA 110/20 kV | 0.05 | 18 | 0.34 | 40 | 20 | 110 | 16.2 | 150 | YNd5 | hv | 0 | -9 | 9 | 0 | 1.5 | FALSE
25 MVA 110/20 kV | 0.07 | 14 | 0.41 | 25 | 20 | 110 | 12 | 150 | YNd5 | hv | 0 | -9 | 9 | 0 | 1.5 | FALSE
63 MVA 110/10 kV | 0.04 | 22 | 0.32 | 63 | 10 | 110 | 18 | 150 | YNd5 | hv | 0 | -9 | 9 | 0 | 1.5 | FALSE
40 MVA 110/10 kV | 0.05 | 18 | 0.34 | 40 | 10 | 110 | 16.2 | 150 | YNd5 | hv | 0 | -9 | 9 | 0 | 1.5 | FALSE
25 MVA 110/10 kV | 0.07 | 14 | 0.41 | 25 | 10 | 110 | 12 | 150 | YNd5 | hv | 0 | -9 | 9 | 0 | 1.5 | FALSE
0.25 MVA 20/0.4 kV | 0.32 | 0.8 | 1.44 | 0.25 | 0.4 | 20 | 6 | 150 | Yzn5 | hv | 0 | -2 | 2 | 0 | 2.5 | FALSE
0.4 MVA 20/0.4 kV | 0.3375 | 1.35 | 1.425 | 0.4 | 0.4 | 20 | 6 | 150 | Dyn5 | hv | 0 | -2 | 2 | 0 | 2.5 | FALSE
0.63 MVA 20/0.4 kV | 0.2619 | 1.65 | 1.206 | 0.63 | 0.4 | 20 | 6 | 150 | Dyn5 | hv | 0 | -2 | 2 | 0 | 2.5 | FALSE
0.25 MVA 10/0.4 kV | 0.24 | 0.6 | 1.2 | 0.25 | 0.4 | 10 | 4 | 150 | Dyn5 | hv | 0 | -2 | 2 | 0 | 2.5 | FALSE
0.4 MVA 10/0.4 kV | 0.2375 | 0.95 | 1.325 | 0.4 | 0.4 | 10 | 4 | 150 | Dyn5 | hv | 0 | -2 | 2 | 0 | 2.5 | FALSE
0.63 MVA 10/0.4 kV | 0.1873 | 1.18 | 1.0794 | 0.63 | 0.4 | 10 | 4 | 150 | Dyn5 | hv | 0 | -2 | 2 | 0 | 2.5 | FALSE

## trafo3w_std_types
| sn_hv_mva | sn_mv_mva | sn_lv_mva | vn_hv_kv | vn_mv_kv | vn_lv_kv | vk_hv_percent | vk_mv_percent | vk_lv_percent | vkr_hv_percent | vkr_mv_percent | vkr_lv_percent | pfe_kw | i0_percent | shift_mv_degree | shift_lv_degree | vector_group | tap_side | tap_neutral | tap_min | tap_max | tap_step_percent
63/25/38 MVA 110/20/10 kV | 63 | 25 | 38 | 110 | 20 | 10 | 10.4 | 10.4 | 10.4 | 0.28 | 0.32 | 0.35 | 35 | 0.89 | 0 | 0 | YN0yn0yn0 | hv | 0 | -10 | 10 | 1.2
63/25/38 MVA 110/10/10 kV | 63 | 25 | 38 | 110 | 10 | 10 | 10.4 | 10.4 | 10.4 | 0.28 | 0.32 | 0.35 | 35 | 0.89 | 0 | 0 | YN0yn0yn0 | hv | 0 | -10 | 10 | 1.2

## fuse_std_types
| fuse_type | i_rated_a | t_avg | t_min | t_total | x_avg | x_min | x_total
HV 100A | HV 100A | 100 | 0 | [10.0, 3.64, 0.854, 0.281, 0.1, 0.0531, 0.022, 0.01] | [10.0, 4.267, 1.21, 0.403, 0.1, 0.058, 0.022, 0.01] | 0 | [300.0, 350.0, 450.0, 550.0, 700.0, 850.0, 1200.0, 1752.0] | [600.0, 700.0, 900.0, 1150.0, 1665.0, 2000.0, 3000.0, 4313.0]
HV 10A | HV 10A | 10 | 0 | [10.0, 1675.0, 0.344, 0.156, 0.1, 0.0417, 0.0171, 0.01] | [10.0, 1.3, 0.3, 0.155, 0.1, 0.0555, 0.023, 0.01] | 0 | [30.0, 32.0, 35.0, 37.0, 39.0, 50.0, 70.0, 88.0] | [60.0, 70.0, 80.0, 87.0, 94.0, 110.0, 150.0, 216.0]
HV 125A | HV 125A | 125 | 0 | [10.0, 1.82, 0.344, 0.1, 0.0467, 0.0269, 0.01] | [10.0, 2.478, 0.426, 0.1, 0.0427, 0.0211, 0.01] | 0 | [375.0, 500.0, 700.0, 925.0, 1200.0, 1500.0, 2341.0] | [750.0, 1000.0, 1500.0, 2200.0, 3000.0, 4000.0, 5765.0]
HV 160A | HV 160A | 160 | 0 | [10.0, 4.15, 1.03, 0.198, 0.1, 0.051, 0.0172, 0.01] | [10.0, 2.3, 0.734, 0.274, 0.1, 0.046, 0.0177, 0.01] | 0 | [480.0, 550.0, 700.0, 1000.0, 1260.0, 1600.0, 2500.0, 3227.0] | [960.0, 1300.0, 1700.0, 2200.0, 2996.0, 4000.0, 6000.0, 7946.0]
HV 16A | HV 16A | 16 | 0 | [10.0, 0.352, 0.164, 0.1, 0.0649, 0.0342, 0.01] | [10.0, 2.34, 0.722, 0.181, 0.1, 0.055, 0.0296, 0.01] | 0 | [48.0, 60.0, 65.0, 71.0, 80.0, 100.0, 162.0] | [96.0, 110.0, 125.0, 150.0, 168.0, 200.0, 250.0, 398.0]
HV 200A | HV 200A | 200 | 0 | [10.0, 4.267, 1.21, 0.403, 0.1, 0.058, 0.022, 0.01] | [10.0, 3.73, 1.654, 0.328, 0.1, 0.0531, 0.019, 0.01] | 0 | [600.0, 700.0, 900.0, 1150.0, 1665.0, 2000.0, 3000.0, 4313.0] | [1200.0, 1500.0, 1800.0, 2700.0, 3960.0, 5000.0, 7500.0, 10620.0]
HV 20A | HV 20A | 20 | 0 | [10.0, 1.3, 0.3, 0.155, 0.1, 0.0555, 0.023, 0.01] | [10.0, 1.3, 0.161, 0.1, 0.0611, 0.0399, 0.0141, 0.01] | 0 | [60.0, 70.0, 80.0, 87.0, 94.0, 110.0, 150.0, 216.0] | [120.0, 150.0, 200.0, 223.0, 260.0, 300.0, 450.0, 532.0]
HV 25A | HV 25A | 25 | 0 | [10.0, 2.512, 0.833, 0.299, 0.1, 0.0372, 0.0223, 0.01] | [10.0, 3.125, 0.597, 0.198, 0.1, 0.0378, 0.022, 0.01] | 0 | [75.0, 82.0, 90.0, 100.0, 124.0, 170.0, 200.0, 289.0] | [150.0, 170.0, 210.0, 250.0, 294.0, 400.0, 500.0, 711.0]
HV 31.5A | HV 31.5A | 31.5 | 0 | [10.0, 2.34, 0.722, 0.181, 0.1, 0.055, 0.0296, 0.01] | [10.0, 2.84, 0.368, 0.164, 0.1, 0.0621, 0.0378, 0.0195, 0.01] | 0 | [95.0, 110.0, 125.0, 150.0, 165.0, 200.0, 250.0, 390.0] | [189.0, 220.0, 300.0, 350.0, 393.0, 450.0, 530.0, 700.0, 960.0]
HV 40A | HV 40A | 40 | 0 | [10.0, 1.3, 0.161, 0.1, 0.0611, 0.0399, 0.0141, 0.01] | [10.0, 2.05, 0.369, 0.198, 0.1, 0.051, 0.0298, 0.01] | 0 | [120.0, 150.0, 200.0, 223.0, 260.0, 300.0, 450.0, 532.0] | [240.0, 300.0, 400.0, 450.0, 530.0, 650.0, 800.0, 1311.0]
HV 50A | HV 50A | 50 | 0 | [10.0, 3.215, 0.597, 0.198, 0.1, 0.0378, 0.022, 0.01] | [10.0, 3.64, 0.854, 0.281, 0.1, 0.0531, 0.022, 0.01] | 0 | [150.0, 170.0, 210.0, 250.0, 294.0, 400.0, 500.0, 711.0] | [300.0, 350.0, 450.0, 550.0, 700.0, 850.0, 1200.0, 1752.0]
HV 6.3A | HV 6.3A | 6.3 | 0 | [10.0, 1.39, 0.344, 0.168, 0.1, 0.056, 0.0263, 0.01] | [10.0, 1.711, 0.516, 0.198, 0.1, 0.0634, 0.0303, 0.01] | 0 | [19.0, 19.5, 20.4, 20.8, 22.0, 25.0, 32.0, 48.0] | [38.0, 40.0, 43.0, 48.0, 53.0, 60.0, 75.0, 118.0]
HV 63A | HV 63A | 63 | 0 | [10.0, 2.84, 0.368, 0.164, 0.1, 0.0621, 0.0378, 0.0195, 0.01] | [10.0, 1.82, 0.344, 0.1, 0.0467, 0.0269, 0.01] | 0 | [189.0, 220.0, 300.0, 350.0, 393.0, 450.0, 530.0, 700.0, 961.0] | [378.0, 500.0, 700.0, 934.0, 1200.0, 1500.0, 2366.0]
HV 80A | HV 80A | 80 | 0 | [10.0, 2.05, 0.369, 0.198, 0.1, 0.051, 0.0298, 0.01] | [10.0, 4.15, 1.03, 0.198, 0.1, 0.051, 0.0172, 0.01] | 0 | [240.0, 300.0, 400.0, 450.0, 530.0, 650.0, 800.0, 1311.0] | [480.0, 550.0, 700.0, 1000.0, 1260.0, 1600.0, 2500.0, 3227.0]
Siemens NH-1-100 | Siemens NH-1-100 | 100 | [5400.0, 2000.0, 400.0, 20.0, 1.0, 0.2, 0.012, 0.004] | 0 | 0 | [150.0, 190.0, 250.0, 430.0, 900.0, 1250.0, 2700.0, 3600.0] | 0 | 0
Siemens NH-1-125 | Siemens NH-1-125 | 125 | [4800.0, 120.0, 7.0, 0.1, 0.004] | 0 | 0 | [180.0, 400.0, 740.0, 2000.0, 4250.0] | 0 | 0
Siemens NH-1-16 | Siemens NH-1-16 | 16 | [4000.0, 400.0, 2.0, 0.1, 0.04, 0.01] | 0 | 0 | [26.0, 35.0, 75.0, 150.0, 200.0, 300.0] | 0 | 0
Siemens NH-1-160 | Siemens NH-1-160 | 160 | [4800.0, 120.0, 7.0, 0.1, 0.004] | 0 | 0 | [210.0, 500.0, 900.0, 2300.0, 5000.0] | 0 | 0
Siemens NH-1-25 | Siemens NH-1-25 | 25 | [4000.0, 1000.0, 10.0, 0.2, 0.02, 0.01] | 0 | 0 | [40.0, 50.0, 100.0, 210.0, 400.0, 500.0] | 0 | 0
Siemens NH-1-50 | Siemens NH-1-50 | 50 | [4000.0, 40.0, 4.0, 1.0, 0.02, 0.01] | 0 | 0 | [86.0, 200.0, 300.0, 400.0, 1000.0, 1280.0] | 0 | 0
Siemens NH-1-63 | Siemens NH-1-63 | 63 | [4000.0, 100.0, 10.0, 2.0, 0.04, 0.01] | 0 | 0 | [100.0, 200.0, 300.0, 400.0, 1000.0, 1500.0] | 0 | 0
Siemens NH-1-80 | Siemens NH-1-80 | 80 | [4800.0, 120.0, 7.0, 0.1, 0.01] | 0 | 0 | [150.58, 250.0, 450.0, 1150.0, 2470.0] | 0 | 0
Siemens NH-2-1000 | Siemens NH-2-1000 | 1000 | [4800.0, 120.0, 7.0, 0.1, 0.004] | 0 | 0 | [1900.0, 3500.0, 8400.0, 24000.0, 52000.0] | 0 | 0
Siemens NH-2-200 | Siemens NH-2-200 | 200 | [4800.0, 120.0, 7.0, 0.1, 0.004] | 0 | 0 | [280.0, 650.0, 1200.0, 3000.0, 7000.0] | 0 | 0
Siemens NH-2-224 | Siemens NH-2-224 | 224 | [4800.0, 120.0, 7.0, 0.2, 0.04, 0.004] | 0 | 0 | [400.0, 750.0, 1453.0, 3025.0, 4315.0, 7600.0] | 0 | 0
Siemens NH-2-250 | Siemens NH-2-250 | 250 | [4800.0, 120.0, 7.0, 0.1, 0.004] | 0 | 0 | [450.0, 800.0, 1650.0, 4000.0, 8500.0] | 0 | 0
Siemens NH-2-315 | Siemens NH-2-315 | 315 | [4800.0, 120.0, 7.0, 0.1, 0.004] | 0 | 0 | [550.0, 920.0, 1900.0, 5000.0, 11000.0] | 0 | 0
Siemens NH-2-355 | Siemens NH-2-355 | 355 | [4800.0, 120.0, 6.0, 0.1, 0.004] | 0 | 0 | [650.0, 1116.27, 2350.0, 5840.0, 12790.0] | 0 | 0
Siemens NH-2-400 | Siemens NH-2-400 | 400 | [4800.0, 120.0, 7.0, 0.1, 0.004] | 0 | 0 | [720.0, 1350.0, 2800.0, 6500.0, 15000.0] | 0 | 0
Siemens NH-2-425 | Siemens NH-2-425 | 425 | [4800.0, 120.0, 7.0, 0.1, 0.004] | 0 | 0 | [850.0, 1500.0, 3050.0, 7500.0, 16500.0] | 0 | 0
Siemens NH-2-630 | Siemens NH-2-630 | 630 | [4800.0, 120.0, 7.0, 0.1, 0.004] | 0 | 0 | [1200.0, 2000.0, 4800.0, 12000.0, 26000.0] | 0 | 0

## res_bus
| vm_pu | va_degree | p_mw | q_mvar
0 | 0.99346 | -0.045848 | 0.0014514 | 0.00036375
1 | 0.99346 | -0.045903 | 0.00050203 | 0.00012582
2 | 0.99353 | -0.04534 | 0 | 0
3 | 0.99358 | -0.045005 | 0 | 0
4 | 0.99371 | -0.044128 | 0 | 0
5 | 0.99357 | -0.045082 | 0.00049641 | 0.00012441
6 | 0.9945 | -0.038536 | 0.0010772 | 0.00026998
7 | 0.9932 | -0.047717 | 0.0021688 | 0.00054354
8 | 0.99373 | -0.043958 | 0.0066352 | 0.0016629
9 | 0.9944 | -0.039213 | 0 | 0
10 | 0.9944 | -0.03925 | 0.00074269 | 0.00018613
11 | 0.99446 | -0.038859 | 0 | 0
12 | 0.99471 | -0.037063 | 0.000511 | 0.00012807
13 | 0.99488 | -0.035851 | 0.00083434 | 0.0002091
14 | 0.9951 | -0.034318 | 0 | 0
15 | 0.996 | -0.027989 | 0.0014806 | 0.00037106
16 | 0.99711 | -0.020185 | 0.0011283 | 0.00028277
17 | 0.99871 | -0.0089805 | 0.0094274 | 0.0023627
18 | 0.98295 | -0.11908 | 0.00041412 | 0.00010379
19 | 0.98295 | -0.11903 | 0.0012603 | 0.00031586
20 | 0.98301 | -0.11863 | 0.022228 | 0.0055708
21 | 0.98357 | -0.11464 | 0 | 0
22 | 0.98379 | -0.11306 | 0.014189 | 0.0035561
23 | 0.98343 | -0.11563 | 0.004087 | 0.0010243
24 | 0.98534 | -0.10207 | 0.022204 | 0.0055647
25 | 0.989 | -0.076146 | 0 | 0
26 | 1 | 0 | -0.1952 | -0.049179
27 | 0.98026 | -0.13767 | 0 | 0
28 | 0.99918 | -0.0057197 | 0.00052801 | 0.00013233
29 | 0.9762 | -0.16655 | 0 | 0
30 | 0.98003 | -0.13932 | 0.0041436 | 0.0010385
31 | 0.97335 | -0.18697 | 0.083303 | 0.020878
32 | 0.97999 | -0.1396 | 0.0013033 | 0.00032665
33 | 0.99242 | -0.05319 | 0.0068017 | 0.0017047
34 | 0.99254 | -0.052353 | 0.0039594 | 0.00099232
35 | 0.99998 | 149.9947 | 0 | 0

## res_line
| p_from_mw | q_from_mvar | p_to_mw | q_to_mvar | pl_mw | ql_mvar | i_from_ka | i_to_ka | i_ka | vm_from_pu | va_from_degree | vm_to_pu | va_to_degree | loading_percent
0 | 0.00050204 | 0.00012568 | -0.00050203 | -0.00012582 | 3.7849e-09 | -1.3745e-07 | 0.00075191 | 0.00075196 | 0.00075196 | 0.99346 | -0.045848 | 0.99346 | -0.045903 | 0.2785
1 | -0.0019534 | -0.00048943 | 0.0019535 | 0.00048915 | 1.3724e-07 | -2.7994e-07 | 0.0029258 | 0.0029257 | 0.0029258 | 0.99346 | -0.045848 | 0.99353 | -0.04534 | 1.0836
2 | -0.0019535 | -0.00048915 | 0.0019536 | 0.00048897 | 9.0354e-08 | -1.8434e-07 | 0.0029257 | 0.0029256 | 0.0029257 | 0.99353 | -0.04534 | 0.99358 | -0.045005 | 1.0836
3 | -0.00245 | -0.00061318 | 0.0024503 | 0.00061284 | 2.9659e-07 | -3.4331e-07 | 0.003669 | 0.0036688 | 0.003669 | 0.99358 | -0.045005 | 0.99371 | -0.044128 | 1.3589
4 | 0.00049642 | 0.00012422 | -0.00049641 | -0.00012441 | 5.2644e-09 | -1.9568e-07 | 0.00074338 | 0.00074345 | 0.00074345 | 0.99358 | -0.045005 | 0.99357 | -0.045082 | 0.27535
5 | -0.015394 | -0.0038578 | 0.015406 | 0.0038619 | 1.1923e-05 | 4.1196e-06 | 0.023052 | 0.023052 | 0.023052 | 0.99371 | -0.044128 | 0.9945 | -0.038536 | 8.5378
6 | 0.012944 | 0.0032449 | -0.012938 | -0.0032428 | 6.4315e-06 | 2.1185e-06 | 0.019383 | 0.019383 | 0.019383 | 0.99371 | -0.044128 | 0.9932 | -0.047717 | 7.179
7 | -0.016484 | -0.0041318 | 0.016493 | 0.0041352 | 9.6325e-06 | 3.3753e-06 | 0.024664 | 0.024664 | 0.024664 | 0.9945 | -0.038536 | 0.9951 | -0.034318 | 9.1347
8 | 0.010769 | 0.0026992 | -0.010762 | -0.0026971 | 6.9103e-06 | 2.1076e-06 | 0.016134 | 0.016134 | 0.016134 | 0.9932 | -0.047717 | 0.99254 | -0.052353 | 5.9757
9 | -0.0066352 | -0.0016629 | 0.0066396 | 0.0016637 | 4.3594e-06 | 7.5919e-07 | 0.0099356 | 0.0099353 | 0.0099356 | 0.99373 | -0.043958 | 0.9944 | -0.039213 | 3.6799
10 | 0.00074269 | 0.00018607 | -0.00074269 | -0.00018613 | 3.8052e-09 | -6.2588e-08 | 0.0011113 | 0.0011114 | 0.0011114 | 0.9944 | -0.039213 | 0.9944 | -0.03925 | 0.41161
11 | -0.0073823 | -0.0018498 | 0.0073826 | 0.0018499 | 3.6161e-07 | 7.7471e-08 | 0.011047 | 0.011047 | 0.011047 | 0.9944 | -0.039213 | 0.99446 | -0.038859 | 4.0913
12 | -0.0073826 | -0.0018499 | 0.0073845 | 0.0018502 | 1.8348e-06 | 3.9298e-07 | 0.011047 | 0.011046 | 0.011047 | 0.99446 | -0.038859 | 0.99471 | -0.037063 | 4.0913
13 | -0.0078955 | -0.0019783 | 0.0078968 | 0.0019786 | 1.3238e-06 | 3.117e-07 | 0.011811 | 0.011811 | 0.011811 | 0.99471 | -0.037063 | 0.99488 | -0.035851 | 4.3744
14 | -0.0087311 | -0.0021877 | 0.008733 | 0.0021882 | 1.8519e-06 | 4.8623e-07 | 0.013059 | 0.013059 | 0.013059 | 0.99488 | -0.035851 | 0.9951 | -0.034318 | 4.8366
15 | -0.025226 | -0.0063234 | 0.025248 | 0.0063316 | 2.2131e-05 | 8.1878e-06 | 0.037722 | 0.037722 | 0.037722 | 0.9951 | -0.034318 | 0.996 | -0.027989 | 13.9712
16 | -0.026729 | -0.0067027 | 0.026758 | 0.0067134 | 2.8943e-05 | 1.0753e-05 | 0.039934 | 0.039934 | 0.039934 | 0.996 | -0.027989 | 0.99711 | -0.020185 | 14.7904
17 | -0.027886 | -0.0069962 | 0.027929 | 0.0070124 | 4.341e-05 | 1.6171e-05 | 0.041618 | 0.041617 | 0.041618 | 0.99711 | -0.020185 | 0.99871 | -0.0089805 | 15.4139
18 | -0.037357 | -0.0093751 | 0.037374 | 0.0093815 | 1.6916e-05 | 6.3918e-06 | 0.055664 | 0.055664 | 0.055664 | 0.99871 | -0.0089805 | 0.99918 | -0.0057197 | 20.6162
19 | -0.00041412 | -0.00010379 | 0.00041412 | 0.00010364 | 2.8222e-09 | -1.448e-07 | 0.00062691 | 0.00062686 | 0.00062691 | 0.98295 | -0.11908 | 0.98295 | -0.11903 | 0.23219
20 | -0.0016744 | -0.00041951 | 0.0016745 | 0.00041925 | 9.3504e-08 | -2.597e-07 | 0.0025347 | 0.0025346 | 0.0025347 | 0.98295 | -0.11903 | 0.98301 | -0.11863 | 0.93879
21 | -0.023902 | -0.00599 | 0.023915 | 0.0059949 | 1.3196e-05 | 4.8705e-06 | 0.036182 | 0.036181 | 0.036182 | 0.98301 | -0.11863 | 0.98357 | -0.11464 | 13.4006
22 | -0.028003 | -0.0070191 | 0.028009 | 0.0070214 | 6.1522e-06 | 2.2965e-06 | 0.042365 | 0.042365 | 0.042365 | 0.98357 | -0.11464 | 0.98379 | -0.11306 | 15.6909
23 | 0.0040875 | 0.0010242 | -0.004087 | -0.0010243 | 5.5892e-07 | -8.2266e-08 | 0.0061838 | 0.0061839 | 0.0061839 | 0.98357 | -0.11464 | 0.98343 | -0.11563 | 2.2903
24 | -0.042198 | -0.010577 | 0.042262 | 0.010602 | 6.4293e-05 | 2.4406e-05 | 0.063826 | 0.063826 | 0.063826 | 0.98379 | -0.11306 | 0.98534 | -0.10207 | 23.6394
25 | -0.064466 | -0.016167 | 0.064698 | 0.016256 | 0.00023251 | 8.8924e-05 | 0.097357 | 0.097357 | 0.097357 | 0.98534 | -0.10207 | 0.989 | -0.076146 | 36.0582
26 | -0.1548 | -0.039014 | 0.15646 | 0.039653 | 0.0016685 | 0.00063919 | 0.23298 | 0.23298 | 0.23298 | 0.989 | -0.076146 | 1 | 0 | 43.1439
27 | 0.090097 | 0.022759 | -0.089324 | -0.022462 | 0.00077274 | 0.00029635 | 0.13562 | 0.13562 | 0.13562 | 0.989 | -0.076146 | 0.98026 | -0.13767 | 50.2297
28 | 0.037932 | 0.0095252 | -0.037902 | -0.0095138 | 3.0129e-05 | 1.1389e-05 | 0.05645 | 0.05645 | 0.05645 | 1 | 0 | 0.99918 | -0.0057197 | 20.9074
29 | 0.083876 | 0.021097 | -0.08354 | -0.020968 | 0.00033642 | 0.00012898 | 0.12735 | 0.12735 | 0.12735 | 0.98026 | -0.13767 | 0.9762 | -0.16655 | 47.1667
30 | 0.0054483 | 0.001365 | -0.005447 | -0.0013649 | 1.2398e-06 | 1.1074e-07 | 0.0082702 | 0.0082704 | 0.0082704 | 0.98026 | -0.13767 | 0.98003 | -0.13932 | 3.0631
31 | 0.08354 | 0.020968 | -0.083303 | -0.020878 | 0.00023614 | 9.0533e-05 | 0.12735 | 0.12735 | 0.12735 | 0.9762 | -0.16655 | 0.97335 | -0.18697 | 47.1667
32 | 0.0013034 | 0.0003264 | -0.0013033 | -0.00032665 | 5.1572e-08 | -2.4607e-07 | 0.0019789 | 0.001979 | 0.001979 | 0.98003 | -0.13932 | 0.97999 | -0.1396 | 0.73297
33 | -0.0068017 | -0.0017047 | 0.0068025 | 0.0017048 | 7.8804e-07 | 1.4618e-07 | 0.010198 | 0.010198 | 0.010198 | 0.99242 | -0.05319 | 0.99254 | -0.052353 | 3.7772

## res_trafo
| p_hv_mw | q_hv_mvar | p_lv_mw | q_lv_mvar | pl_mw | ql_mvar | i_hv_ka | i_lv_ka | vm_hv_pu | va_hv_degree | vm_lv_pu | va_lv_degree | loading_percent
0 | 2.5187e-16 | 8.8016e-16 | 0.00079998 | 7.4552e-08 | 0.00079998 | 7.4552e-08 | 2.6429e-17 | 0.0011547 | 0.99998 | 149.9947 | 1 | 0 | 0.31999

## res_ext_grid
| p_mw | q_mvar
0 | 0.1952 | 0.049179

## res_load
| p_mw | q_mvar
0 | 0.0014514 | 0.00036375
1 | 0.00050203 | 0.00012582
2 | 0.00049641 | 0.00012441
3 | 0.0010772 | 0.00026998
4 | 0.0021688 | 0.00054354
5 | 0.0066352 | 0.0016629
6 | 0.00074269 | 0.00018613
7 | 0.000511 | 0.00012807
8 | 0.00083434 | 0.0002091
9 | 0.0014806 | 0.00037106
10 | 0.0011283 | 0.00028277
11 | 0.0094274 | 0.0023627
12 | 0.00041412 | 0.00010379
13 | 0.0012603 | 0.00031586
14 | 0.022228 | 0.0055708
15 | 0.014189 | 0.0035561
16 | 0.004087 | 0.0010243
17 | 0.022204 | 0.0055647
18 | 0.00052801 | 0.00013233
19 | 0.0041436 | 0.0010385
20 | 0.083303 | 0.020878
21 | 0.0013033 | 0.00032665
22 | 0.0068017 | 0.0017047
23 | 0.0039594 | 0.00099232

## dtypes
| element | column | dtype
0 | bus | name | object
1 | bus | vn_kv | float64
2 | bus | type | object
3 | bus | zone | object
4 | bus | in_service | bool
5 | load | name | object
6 | load | bus | uint32
7 | load | p_mw | float64
8 | load | q_mvar | float64
9 | load | const_z_percent | float64
10 | load | const_i_percent | float64
11 | load | sn_mva | float64
12 | load | scaling | float64
13 | load | in_service | bool
14 | load | type | object
15 | ext_grid | name | object
16 | ext_grid | bus | uint32
17 | ext_grid | vm_pu | float64
18 | ext_grid | va_degree | float64
19 | ext_grid | slack_weight | float64
20 | ext_grid | in_service | bool
21 | line | name | object
22 | line | std_type | object
23 | line | from_bus | uint32
24 | line | to_bus | uint32
25 | line | length_km | float64
26 | line | r_ohm_per_km | float64
27 | line | x_ohm_per_km | float64
28 | line | c_nf_per_km | float64
29 | line | g_us_per_km | float64
30 | line | max_i_ka | float64
31 | line | df | float64
32 | line | parallel | uint32
33 | line | type | object
34 | line | in_service | bool
35 | trafo | name | object
36 | trafo | std_type | object
37 | trafo | hv_bus | uint32
38 | trafo | lv_bus | uint32
39 | trafo | sn_mva | float64
40 | trafo | vn_hv_kv | float64
41 | trafo | vn_lv_kv | float64
42 | trafo | vk_percent | float64
43 | trafo | vkr_percent | float64
44 | trafo | pfe_kw | float64
45 | trafo | i0_percent | float64
46 | trafo | shift_degree | float64
47 | trafo | tap_side | object
48 | trafo | tap_neutral | int32
49 | trafo | tap_min | int32
50 | trafo | tap_max | int32
51 | trafo | tap_step_percent | float64
52 | trafo | tap_step_degree | float64
53 | trafo | tap_pos | int32
54 | trafo | tap_phase_shifter | bool
55 | trafo | parallel | uint32
56 | trafo | df | float64
57 | trafo | in_service | bool
58 | line_geodata | coords | object
59 | bus_geodata | x | float64
60 | bus_geodata | y | float64
61 | bus_geodata | coords | object
62 | res_bus | vm_pu | float64
63 | res_bus | va_degree | float64
64 | res_bus | p_mw | float64
65 | res_bus | q_mvar | float64
66 | res_line | p_from_mw | float64
67 | res_line | q_from_mvar | float64
68 | res_line | p_to_mw | float64
69 | res_line | q_to_mvar | float64
70 | res_line | pl_mw | float64
71 | res_line | ql_mvar | float64
72 | res_line | i_from_ka | float64
73 | res_line | i_to_ka | float64
74 | res_line | i_ka | float64
75 | res_line | vm_from_pu | float64
76 | res_line | va_from_degree | float64
77 | res_line | vm_to_pu | float64
78 | res_line | va_to_degree | float64
79 | res_line | loading_percent | float64
80 | res_trafo | p_hv_mw | float64
81 | res_trafo | q_hv_mvar | float64
82 | res_trafo | p_lv_mw | float64
83 | res_trafo | q_lv_mvar | float64
84 | res_trafo | pl_mw | float64
85 | res_trafo | ql_mvar | float64
86 | res_trafo | i_hv_ka | float64
87 | res_trafo | i_lv_ka | float64
88 | res_trafo | vm_hv_pu | float64
89 | res_trafo | va_hv_degree | float64
90 | res_trafo | vm_lv_pu | float64
91 | res_trafo | va_lv_degree | float64
92 | res_trafo | loading_percent | float64
93 | res_ext_grid | p_mw | float64
94 | res_ext_grid | q_mvar | float64
95 | res_load | p_mw | float64
96 | res_load | q_mvar | float64

## parameters
| version | format_version | converged | OPF_converged | name | f_hz | sn_mva
0 | 2.14.6 | 2.14.0 | TRUE | FALSE |  | 50 | 1