## bus
| name | vn_kv | type | zone | in_service
0 | bus_LV_1403-5_0_2_node_0 | 0.4 | n |  | TRUE
1 | bus_LV_1403-5_0_2_node_2 | 0.4 | n |  | TRUE
2 | bus_LV_1403-5_0_2_node_1 | 0.4 | n |  | TRUE
3 | bus_LV_1403-5_0_2_node_3 | 0.4 | n |  | TRUE
4 | bus_LV_1403-5_0_2_node_4 | 0.4 | n |  | TRUE
5 | bus_LV_1403-5_0_2_node_41 | 0.4 | n |  | TRUE
6 | bus_LV_1403-5_0_2_node_20 | 0.4 | n |  | TRUE
7 | bus_LV_1403-5_0_2_node_30 | 0.4 | n |  | TRUE
8 | bus_LV_1403-5_0_2_node_21 | 0.4 | n |  | TRUE
9 | bus_LV_1403-5_0_2_node_5 | 0.4 | n |  | TRUE
10 | bus_LV_1403-5_0_2_node_6 | 0.4 | n |  | TRUE
11 | bus_LV_1403-5_0_2_node_7 | 0.4 | n |  | TRUE
12 | bus_LV_1403-5_0_2_node_8 | 0.4 | n |  | TRUE
13 | bus_LV_1403-5_0_2_node_9 | 0.4 | n |  | TRUE
14 | bus_LV_1403-5_0_2_node_26 | 0.4 | n |  | TRUE
15 | bus_LV_1403-5_0_2_node_89 | 0.4 | n |  | TRUE
16 | bus_LV_1403-5_0_2_node_85 | 0.4 | n |  | TRUE
17 | bus_LV_1403-5_0_2_node_87 | 0.4 | n |  | TRUE
18 | bus_LV_1403-5_0_2_node_86 | 0.4 | n |  | TRUE
19 | bus_LV_1403-5_0_2_node_10 | 0.4 | n |  | TRUE
20 | bus_LV_1403-5_0_2_node_11 | 0.4 | n |  | TRUE
21 | bus_LV_1403-5_0_2_node_12 | 0.4 | n |  | TRUE
22 | bus_LV_1403-5_0_2_node_13 | 0.4 | n |  | TRUE
23 | bus_LV_1403-5_0_2_node_14 | 0.4 | n |  | TRUE
24 | bus_LV_1403-5_0_2_node_49 | 0.4 | n |  | TRUE
25 | bus_LV_1403-5_0_2_node_51 | 0.4 | n |  | TRUE
26 | bus_LV_1403-5_0_2_node_42 | 0.4 | n |  | TRUE
27 | bus_LV_1403-5_0_2_node_39 | 0.4 | n |  | TRUE
28 | bus_LV_1403-5_0_2_node_74 | 0.4 | n |  | TRUE
29 | bus_LV_1403-5_0_2_node_15 | 0.4 | n |  | TRUE
30 | bus_LV_1403-5_0_2_node_16 | 0.4 | n |  | TRUE
31 | bus_LV_1403-5_0_2_node_17 | 0.4 | n |  | TRUE
32 | bus_LV_1403-5_0_2_node_18 | 0.4 | n |  | TRUE
33 | bus_LV_1403-5_0_2_node_19 | 0.4 | n |  | TRUE
34 | bus_LV_1403-5_0_2_node_35 | 0.4 | n |  | TRUE
35 | bus_LV_1403-5_0_2_node_23 | 0.4 | n |  | TRUE
36 | bus_LV_1403-5_0_2_node_32 | 0.4 | n |  | TRUE
37 | bus_LV_1403-5_0_2_node_72 | 0.4 | n |  | TRUE
38 | bus_LV_1403-5_0_2_node_82 | 0.4 | n |  | TRUE
39 | bus_LV_1403-5_0_2_node_22 | 0.4 | n |  | TRUE
40 | bus_LV_1403-5_0_2_node_33 | 0.4 | n |  | TRUE
41 | bus_LV_1403-5_0_2_node_70 | 0.4 | n |  | TRUE
42 | bus_LV_1403-5_0_2_node_38 | 0.4 | n |  | TRUE
43 | bus_LV_1403-5_0_2_node_24 | 0.4 | n |  | TRUE
44 | bus_LV_1403-5_0_2_node_25 | 0.4 | n |  | TRUE
45 | bus_LV_1403-5_0_2_node_40 | 0.4 | n |  | TRUE
46 | bus_LV_1403-5_0_2_node_84 | 0.4 | n |  | TRUE
47 | bus_LV_1403-5_0_2_node_27 | 0.4 | n |  | TRUE
48 | bus_LV_1403-5_0_2_node_28 | 0.4 | n |  | TRUE
49 | bus_LV_1403-5_0_2_node_29 | 0.4 | n |  | TRUE
50 | bus_LV_1403-5_0_2_node_31 | 0.4 | n |  | TRUE
51 | bus_LV_1403-5_0_2_node_50 | 0.4 | n |  | TRUE
52 | bus_LV_1403-5_0_2_node_37 | 0.4 | n |  | TRUE
53 | bus_LV_1403-5_0_2_node_34 | 0.4 | n |  | TRUE
54 | bus_LV_1403-5_0_2_node_67 | 0.4 | n |  | TRUE
55 | bus_LV_1403-5_0_2_node_65 | 0.4 | n |  | TRUE
56 | bus_LV_1403-5_0_2_node_66 | 0.4 | n |  | TRUE
57 | bus_LV_1403-5_0_2_node_68 | 0.4 | n |  | TRUE
58 | bus_LV_1403-5_0_2_node_88 | 0.4 | n |  | TRUE
59 | bus_LV_1403-5_0_2_node_83 | 0.4 | n |  | TRUE
60 | bus_LV_1403-5_0_2_node_43 | 0.4 | n |  | TRUE
61 | bus_LV_1403-5_0_2_node_44 | 0.4 | n |  | TRUE
62 | bus_LV_1403-5_0_2_node_45 | 0.4 | n |  | TRUE
63 | bus_LV_1403-5_0_2_node_46 | 0.4 | n |  | TRUE
64 | bus_LV_1403-5_0_2_node_47 | 0.4 | n |  | TRUE
65 | bus_LV_1403-5_0_2_node_48 | 0.4 | n |  | TRUE
66 | bus_LV_1403-5_0_2_node_76 | 0.4 | n |  | TRUE
67 | bus_LV_1403-5_0_2_node_77 | 0.4 | n |  | TRUE
68 | bus_LV_1403-5_0_2_node_79 | 0.4 | n |  | TRUE
69 | bus_LV_1403-5_0_2_node_75 | 0.4 | n |  | TRUE
70 | bus_LV_1403-5_0_2_node_78 | 0.4 | n |  | TRUE
71 | bus_LV_1403-5_0_2_node_80 | 0.4 | n |  | TRUE
72 | bus_LV_1403-5_0_2_node_52 | 0.4 | n |  | TRUE
73 | bus_LV_1403-5_0_2_node_53 | 0.4 | n |  | TRUE
74 | bus_LV_1403-5_0_2_node_54 | 0.4 | n |  | TRUE
75 | bus_LV_1403-5_0_2_node_55 | 0.4 | n |  | TRUE
76 | bus_LV_1403-5_0_2_node_56 | 0.4 | n |  | TRUE
77 | bus_LV_1403-5_0_2_node_73 | 0.4 | n |  | TRUE
78 | bus_LV_1403-5_0_2_node_63 | 0.4 | n |  | TRUE
79 | bus_LV_1403-5_0_2_node_71 | 0.4 | n |  | TRUE
80 | bus_LV_1403-5_0_2_node_57 | 0.4 | n |  | TRUE
81 | bus_LV_1403-5_0_2_node_61 | 0.4 | n |  | TRUE
82 | bus_LV_1403-5_0_2_node_58 | 0.4 | n |  | TRUE
83 | bus_LV_1403-5_0_2_node_62 | 0.4 | n |  | TRUE
84 | bus_LV_1403-5_0_2_node_59 | 0.4 | n |  | TRUE
85 | bus_LV_1403-5_0_2_node_60 | 0.4 | n |  | TRUE
86 | bus_LV_1403-5_0_2_node_64 | 0.4 | n |  | TRUE
87 | bus_LV_1403-5_0_2_node_90 | 0.4 | n |  | TRUE
88 | bus_LV_1403-5_0_2_node_69 | 0.4 | n |  | TRUE
89 | bus_LV_1403-5_0_2_node_91 | 0.4 | n |  | TRUE
90 | bus_LV_1403-5_0_2_node_81 | 0.4 | n |  | TRUE
91 | bus_MV_138_0_node_44 | 20 | n |  | TRUE

## load
| name | bus | p_mw | q_mvar | const_z_percent | const_i_percent | sn_mva | scaling | in_service | type
0 | LV_1403-5_0_2_load_0 | 0 | 0.0038963 | 0.00097652 | 0 | 0 |  | 1 | TRUE | wye
1 | LV_1403-5_0_2_load_2 | 1 | 0.0010747 | 0.00026934 | 0 | 0 |  | 1 | TRUE | wye
2 | LV_1403-5_0_2_load_1 | 2 | 0.0012329 | 0.00030899 | 0 | 0 |  | 1 | TRUE | wye
3 | LV_1403-5_0_2_load_3 | 3 | 0.0016223 | 0.00040659 | 0 | 0 |  | 1 | TRUE | wye
4 | LV_1403-5_0_2_load_4 | 4 | 0.0020004 | 0.00050135 | 0 | 0 |  | 1 | TRUE | wye
5 | LV_1403-5_0_2_load_41 | 5 | 0.0017345 | 0.00043471 | 0 | 0 |  | 1 | TRUE | wye
6 | LV_1403-5_0_2_load_20 | 6 | 0.0026076 | 0.00065352 | 0 | 0 |  | 1 | TRUE | wye
7 | LV_1403-5_0_2_load_21 | 8 | 0.0010981 | 0.0002752 | 0 | 0 |  | 1 | TRUE | wye
8 | LV_1403-5_0_2_load_5 | 9 | 0.0038096 | 0.00095478 | 0 | 0 |  | 1 | TRUE | wye
9 | LV_1403-5_0_2_load_6 | 10 | 0.0019904 | 0.00049883 | 0 | 0 |  | 1 | TRUE | wye
10 | LV_1403-5_0_2_load_7 | 11 | 0.0032043 | 0.00080308 | 0 | 0 |  | 1 | TRUE | wye
11 | LV_1403-5_0_2_load_9 | 13 | 0.00067521 | 0.00016922 | 0 | 0 |  | 1 | TRUE | wye
12 | LV_1403-5_0_2_load_89 | 15 | 0.0039251 | 0.00098373 | 0 | 0 |  | 1 | TRUE | wye
13 | LV_1403-5_0_2_load_87 | 17 | 0.0010254 | 0.000257 | 0 | 0 |  | 1 | TRUE | wye
14 | LV_1403-5_0_2_load_86 | 18 | 0.00024633 | 6.1737e-05 | 0 | 0 |  | 1 | TRUE | wye
15 | LV_1403-5_0_2_load_10 | 19 | 0.00349 | 0.00087469 | 0 | 0 |  | 1 | TRUE | wye
16 | LV_1403-5_0_2_load_11 | 20 | 0.0033995 | 0.000852 | 0 | 0 |  | 1 | TRUE | wye
17 | LV_1403-5_0_2_load_14 | 23 | 0.0026891 | 0.00067396 | 0 | 0 |  | 1 | TRUE | wye
18 | LV_1403-5_0_2_load_51 | 25 | 0.001757 | 0.00044034 | 0 | 0 |  | 1 | TRUE | wye
19 | LV_1403-5_0_2_load_42 | 26 | 0.0018434 | 0.000462 | 0 | 0 |  | 1 | TRUE | wye
20 | LV_1403-5_0_2_load_39 | 27 | 0.0023466 | 0.00058811 | 0 | 0 |  | 1 | TRUE | wye
21 | LV_1403-5_0_2_load_74 | 28 | 0.0018933 | 0.00047452 | 0 | 0 |  | 1 | TRUE | wye
22 | LV_1403-5_0_2_load_15 | 29 | 0.0029417 | 0.00073726 | 0 | 0 |  | 1 | TRUE | wye
23 | LV_1403-5_0_2_load_16 | 30 | 0.0013673 | 0.00034269 | 0 | 0 |  | 1 | TRUE | wye
24 | LV_1403-5_0_2_load_17 | 31 | 0.0012473 | 0.00031261 | 0 | 0 |  | 1 | TRUE | wye
25 | LV_1403-5_0_2_load_19 | 33 | 0.0027617 | 0.00069215 | 0 | 0 |  | 1 | TRUE | wye
26 | LV_1403-5_0_2_load_35 | 34 | 0.0019759 | 0.00049521 | 0 | 0 |  | 1 | TRUE | wye
27 | LV_1403-5_0_2_load_23 | 35 | 0.0012502 | 0.00031333 | 0 | 0 |  | 1 | TRUE | wye
28 | LV_1403-5_0_2_load_32 | 36 | 0.0078733 | 0.0019732 | 0 | 0 |  | 1 | TRUE | wye
29 | LV_1403-5_0_2_load_72 | 37 | 0.0027349 | 0.00068542 | 0 | 0 |  | 1 | TRUE | wye
30 | LV_1403-5_0_2_load_82 | 38 | 0.0028603 | 0.00071686 | 0 | 0 |  | 1 | TRUE | wye
31 | LV_1403-5_0_2_load_22 | 39 | 0.0035855 | 0.00089861 | 0 | 0 |  | 1 | TRUE | wye
32 | LV_1403-5_0_2_load_33 | 40 | 0.0008169 | 0.00020473 | 0 | 0 |  | 1 | TRUE | wye
33 | LV_1403-5_0_2_load_70 | 41 | 0.0026323 | 0.00065971 | 0 | 0 |  | 1 | TRUE | wye
34 | LV_1403-5_0_2_load_38 | 42 | 0.0026196 | 0.00065653 | 0 | 0 |  | 1 | TRUE | wye
35 | LV_1403-5_0_2_load_24 | 43 | 0.0027236 | 0.00068259 | 0 | 0 |  | 1 | TRUE | wye
36 | LV_1403-5_0_2_load_25 | 44 | 0.0015303 | 0.00038353 | 0 | 0 |  | 1 | TRUE | wye
37 | LV_1403-5_0_2_load_40 | 45 | 0.0039384 | 0.00098704 | 0 | 0 |  | 1 | TRUE | wye
38 | LV_1403-5_0_2_load_84 | 46 | 0.0026136 | 0.00065503 | 0 | 0 |  | 1 | TRUE | wye
39 | LV_1403-5_0_2_load_27 | 47 | 0.001059 | 0.00026541 | 0 | 0 |  | 1 | TRUE | wye
40 | LV_1403-5_0_2_load_28 | 48 | 0.0019726 | 0.00049438 | 0 | 0 |  | 1 | TRUE | wye
41 | LV_1403-5_0_2_load_29 | 49 | 0.0023149 | 0.00058018 | 0 | 0 |  | 1 | TRUE | wye
42 | LV_1403-5_0_2_load_31 | 50 | 0.001544 | 0.00038696 | 0 | 0 |  | 1 | TRUE | wye
43 | LV_1403-5_0_2_load_50 | 51 | 0.0041713 | 0.0010454 | 0 | 0 |  | 1 | TRUE | wye
44 | LV_1403-5_0_2_load_37 | 52 | 0.011032 | 0.002765 | 0 | 0 |  | 1 | TRUE | wye
45 | LV_1403-5_0_2_load_34 | 53 | 0.001751 | 0.00043885 | 0 | 0 |  | 1 | TRUE | wye
46 | LV_1403-5_0_2_load_65 | 55 | 0.00040048 | 0.00010037 | 0 | 0 |  | 1 | TRUE | wye
47 | LV_1403-5_0_2_load_66 | 56 | 0.00047815 | 0.00011984 | 0 | 0 |  | 1 | TRUE | wye
48 | LV_1403-5_0_2_load_68 | 57 | 0.00040059 | 0.0001004 | 0 | 0 |  | 1 | TRUE | wye
49 | LV_1403-5_0_2_load_83 | 59 | 0.0047596 | 0.0011929 | 0 | 0 |  | 1 | TRUE | wye
50 | LV_1403-5_0_2_load_43 | 60 | 0.0034162 | 0.00085618 | 0 | 0 |  | 1 | TRUE | wye
51 | LV_1403-5_0_2_load_44 | 61 | 0.0022497 | 0.00056384 | 0 | 0 |  | 1 | TRUE | wye
52 | LV_1403-5_0_2_load_46 | 63 | 0.00087155 | 0.00021843 | 0 | 0 |  | 1 | TRUE | wye
53 | LV_1403-5_0_2_load_47 | 64 | 0.0037785 | 0.00094697 | 0 | 0 |  | 1 | TRUE | wye
54 | LV_1403-5_0_2_load_48 | 65 | 0.0020879 | 0.00052327 | 0 | 0 |  | 1 | TRUE | wye
55 | LV_1403-5_0_2_load_76 | 66 | 0.00087156 | 0.00021843 | 0 | 0 |  | 1 | TRUE | wye
56 | LV_1403-5_0_2_load_77 | 67 | 0.0021154 | 0.00053018 | 0 | 0 |  | 1 | TRUE | wye
57 | LV_1403-5_0_2_load_79 | 68 | 0.001406 | 0.00035238 | 0 | 0 |  | 1 | TRUE | wye
58 | LV_1403-5_0_2_load_75 | 69 | 0.0018204 | 0.00045622 | 0 | 0 |  | 1 | TRUE | wye
59 | LV_1403-5_0_2_load_78 | 70 | 0.0015103 | 0.00037851 | 0 | 0 |  | 1 | TRUE | wye
60 | LV_1403-5_0_2_load_80 | 71 | 0.0021063 | 0.0005279 | 0 | 0 |  | 1 | TRUE | wye
61 | LV_1403-5_0_2_load_52 | 72 | 0.0018607 | 0.00046633 | 0 | 0 |  | 1 | TRUE | wye
62 | LV_1403-5_0_2_load_54 | 74 | 0.0024851 | 0.00062282 | 0 | 0 |  | 1 | TRUE | wye
63 | LV_1403-5_0_2_load_55 | 75 | 0.0024398 | 0.00061148 | 0 | 0 |  | 1 | TRUE | wye
64 | LV_1403-5_0_2_load_56 | 76 | 0.00022789 | 5.7114e-05 | 0 | 0 |  | 1 | TRUE | wye
65 | LV_1403-5_0_2_load_63 | 78 | 0.00044279 | 0.00011097 | 0 | 0 |  | 1 | TRUE | wye
66 | LV_1403-5_0_2_load_71 | 79 | 0.00020347 | 5.0994e-05 | 0 | 0 |  | 1 | TRUE | wye
67 | LV_1403-5_0_2_load_58 | 82 | 0.0018562 | 0.0004652 | 0 | 0 |  | 1 | TRUE | wye
68 | LV_1403-5_0_2_load_59 | 84 | 0.00060659 | 0.00015203 | 0 | 0 |  | 1 | TRUE | wye
69 | LV_1403-5_0_2_load_60 | 85 | 0.00043456 | 0.00010891 | 0 | 0 |  | 1 | TRUE | wye
70 | LV_1403-5_0_2_load_64 | 86 | 0.0010834 | 0.00027153 | 0 | 0 |  | 1 | TRUE | wye
71 | LV_1403-5_0_2_load_90 | 87 | 0.0018173 | 0.00045547 | 0 | 0 |  | 1 | TRUE | wye
72 | LV_1403-5_0_2_load_69 | 88 | 0.00059269 | 0.00014854 | 0 | 0 |  | 1 | TRUE | wye
73 | LV_1403-5_0_2_load_91 | 89 | 0.00029116 | 7.2971e-05 | 0 | 0 |  | 1 | TRUE | wye
74 | LV_1403-5_0_2_load_81 | 90 | 0.0020948 | 0.00052499 | 0 | 0 |  | 1 | TRUE | wye

## ext_grid
| name | bus | vm_pu | va_degree | slack_weight | in_service
0 |  | 45 | 1 | 0 | 1 | TRUE

## line
| name | std_type | from_bus | to_bus | length_km | r_ohm_per_km | x_ohm_per_km | c_nf_per_km | g_us_per_km | max_i_ka | df | parallel | type | in_service
0 | LV_1403-5_0_2_line_0 | NAYY 4x150 SE | 0 | 1 | 0.0084939 | 0.208 | 0.08 | 261 | 0 | 0.27 | 1 | 1 | cs | TRUE
1 | LV_1403-5_0_2_line_1 | NAYY 4x150 SE | 1 | 4 | 0.01039 | 0.208 | 0.08 | 261 | 0 | 0.27 | 1 | 1 | cs | TRUE
2 | LV_1403-5_0_2_line_2 | NAYY 4x150 SE | 2 | 3 | 0.010399 | 0.208 | 0.08 | 261 | 0 | 0.27 | 1 | 1 | cs | TRUE
3 | LV_1403-5_0_2_line_3 | NAYY 4x150 SE | 3 | 5 | 0.0024166 | 0.208 | 0.08 | 261 | 0 | 0.27 | 1 | 1 | cs | TRUE
4 | LV_1403-5_0_2_line_4 | NAYY 4x150 SE | 4 | 6 | 0.024906 | 0.208 | 0.08 | 261 | 0 | 0.27 | 1 | 1 | cs | TRUE
5 | LV_1403-5_0_2_line_5 | NAYY 4x150 SE | 5 | 7 | 0.028651 | 0.208 | 0.08 | 261 | 0 | 0.27 | 1 | 1 | cs | TRUE
6 | LV_1403-5_0_2_line_6 | NAYY 4x150 SE | 6 | 8 | 0.0088234 | 0.208 | 0.08 | 261 | 0 | 0.27 | 1 | 1 | cs | TRUE
7 | LV_1403-5_0_2_line_7 | NAYY 4x150 SE | 7 | 26 | 0.030603 | 0.208 | 0.08 | 261 | 0 | 0.27 | 1 | 1 | cs | TRUE
8 | LV_1403-5_0_2_line_8 | NAYY 4x150 SE | 7 | 45 | 0.016862 | 0.208 | 0.08 | 261 | 0 | 0.27 | 1 | 1 | cs | TRUE
9 | LV_1403-5_0_2_line_9 | NAYY 4x150 SE | 7 | 48 | 0.023935 | 0.208 | 0.08 | 261 | 0 | 0.27 | 1 | 1 | cs | TRUE
10 | LV_1403-5_0_2_line_10 | NAYY 4x150 SE | 8 | 42 | 0.01628 | 0.208 | 0.08 | 261 | 0 | 0.27 | 1 | 1 | cs | TRUE
11 | LV_1403-5_0_2_line_11 | NAYY 4x150 SE | 9 | 10 | 0.0069245 | 0.208 | 0.08 | 261 | 0 | 0.27 | 1 | 1 | cs | TRUE
12 | LV_1403-5_0_2_line_12 | NAYY 4x150 SE | 9 | 11 | 0.010284 | 0.208 | 0.08 | 261 | 0 | 0.27 | 1 | 1 | cs | TRUE
13 | LV_1403-5_0_2_line_13 | NAYY 4x150 SE | 10 | 12 | 0.015764 | 0.208 | 0.08 | 261 | 0 | 0.27 | 1 | 1 | cs | TRUE
14 | LV_1403-5_0_2_line_14 | NAYY 4x150 SE | 11 | 13 | 0.009467 | 0.208 | 0.08 | 261 | 0 | 0.27 | 1 | 1 | cs | TRUE
15 | LV_1403-5_0_2_line_15 | NAYY 4x150 SE | 12 | 14 | 0.02379 | 0.208 | 0.08 | 261 | 0 | 0.27 | 1 | 1 | cs | TRUE
16 | LV_1403-5_0_2_line_16 | NAYY 4x150 SE | 14 | 15 | 0.032488 | 0.208 | 0.08 | 261 | 0 | 0.27 | 1 | 1 | cs | TRUE
17 | LV_1403-5_0_2_line_17 | NAYY 4x150 SE | 14 | 16 | 0.018749 | 0.208 | 0.08 | 261 | 0 | 0.27 | 1 | 1 | cs | TRUE
18 | LV_1403-5_0_2_line_18 | NAYY 4x150 SE | 16 | 46 | 0.03659 | 0.208 | 0.08 | 261 | 0 | 0.27 | 1 | 1 | cs | TRUE
19 | LV_1403-5_0_2_line_19 | NAYY 4x150 SE | 17 | 18 | 0.0078667 | 0.208 | 0.08 | 261 | 0 | 0.27 | 1 | 1 | cs | TRUE
20 | LV_1403-5_0_2_line_20 | NAYY 4x150 SE | 18 | 58 | 0.030314 | 0.208 | 0.08 | 261 | 0 | 0.27 | 1 | 1 | cs | TRUE
21 | LV_1403-5_0_2_line_21 | NAYY 4x150 SE | 19 | 20 | 0.028896 | 0.208 | 0.08 | 261 | 0 | 0.27 | 1 | 1 | cs | TRUE
22 | LV_1403-5_0_2_line_22 | NAYY 4x150 SE | 19 | 21 | 0.0071863 | 0.208 | 0.08 | 261 | 0 | 0.27 | 1 | 1 | cs | TRUE
23 | LV_1403-5_0_2_line_23 | NAYY 4x150 SE | 20 | 22 | 0.011605 | 0.208 | 0.08 | 261 | 0 | 0.27 | 1 | 1 | cs | TRUE
24 | LV_1403-5_0_2_line_24 | NAYY 4x150 SE | 21 | 23 | 0.0078506 | 0.208 | 0.08 | 261 | 0 | 0.27 | 1 | 1 | cs | TRUE
25 | LV_1403-5_0_2_line_25 | NAYY 4x150 SE | 22 | 24 | 0.011109 | 0.208 | 0.08 | 261 | 0 | 0.27 | 1 | 1 | cs | TRUE
26 | LV_1403-5_0_2_line_26 | NAYY 4x150 SE | 22 | 25 | 0.011328 | 0.208 | 0.08 | 261 | 0 | 0.27 | 1 | 1 | cs | TRUE
27 | LV_1403-5_0_2_line_27 | NAYY 4x150 SE | 24 | 26 | 0.013926 | 0.208 | 0.08 | 261 | 0 | 0.27 | 1 | 1 | cs | TRUE
28 | LV_1403-5_0_2_line_28 | NAYY 4x150 SE | 24 | 27 | 0.015255 | 0.208 | 0.08 | 261 | 0 | 0.27 | 1 | 1 | cs | TRUE
29 | LV_1403-5_0_2_line_29 | NAYY 4x150 SE | 25 | 28 | 0.003328 | 0.208 | 0.08 | 261 | 0 | 0.27 | 1 | 1 | cs | TRUE
30 | LV_1403-5_0_2_line_30 | NAYY 4x150 SE | 27 | 42 | 0.0041475 | 0.208 | 0.08 | 261 | 0 | 0.27 | 1 | 1 | cs | TRUE
31 | LV_1403-5_0_2_line_31 | NAYY 4x150 SE | 28 | 69 | 0.0095917 | 0.208 | 0.08 | 261 | 0 | 0.27 | 1 | 1 | cs | TRUE
32 | LV_1403-5_0_2_line_32 | NAYY 4x150 SE | 29 | 30 | 0.012066 | 0.208 | 0.08 | 261 | 0 | 0.27 | 1 | 1 | cs | TRUE
33 | LV_1403-5_0_2_line_33 | NAYY 4x150 SE | 29 | 31 | 0.013603 | 0.208 | 0.08 | 261 | 0 | 0.27 | 1 | 1 | cs | TRUE
34 | LV_1403-5_0_2_line_34 | NAYY 4x150 SE | 30 | 32 | 0.017035 | 0.208 | 0.08 | 261 | 0 | 0.27 | 1 | 1 | cs | TRUE
35 | LV_1403-5_0_2_line_35 | NAYY 4x150 SE | 31 | 33 | 0.0021918 | 0.208 | 0.08 | 261 | 0 | 0.27 | 1 | 1 | cs | TRUE
36 | LV_1403-5_0_2_line_36 | NAYY 4x150 SE | 32 | 34 | 0.057311 | 0.208 | 0.08 | 261 | 0 | 0.27 | 1 | 1 | cs | TRUE
37 | LV_1403-5_0_2_line_37 | NAYY 4x150 SE | 32 | 35 | 0.014596 | 0.208 | 0.08 | 261 | 0 | 0.27 | 1 | 1 | cs | TRUE
38 | LV_1403-5_0_2_line_38 | NAYY 4x150 SE | 32 | 36 | 0.04525 | 0.208 | 0.08 | 261 | 0 | 0.27 | 1 | 1 | cs | TRUE
39 | LV_1403-5_0_2_line_39 | NAYY 4x150 SE | 33 | 37 | 0.010032 | 0.208 | 0.08 | 261 | 0 | 0.27 | 1 | 1 | cs | TRUE
40 | LV_1403-5_0_2_line_40 | NAYY 4x150 SE | 34 | 38 | 0.0028976 | 0.208 | 0.08 | 261 | 0 | 0.27 | 1 | 1 | cs | TRUE
41 | LV_1403-5_0_2_line_41 | NAYY 4x150 SE | 35 | 39 | 0.014155 | 0.208 | 0.08 | 261 | 0 | 0.27 | 1 | 1 | cs | TRUE
42 | LV_1403-5_0_2_line_42 | NAYY 4x150 SE | 36 | 40 | 0.14656 | 0.208 | 0.08 | 261 | 0 | 0.27 | 1 | 1 | cs | TRUE
43 | LV_1403-5_0_2_line_43 | NAYY 4x150 SE | 37 | 41 | 0.06575 | 0.208 | 0.08 | 261 | 0 | 0.27 | 1 | 1 | cs | TRUE
44 | LV_1403-5_0_2_line_44 | NAYY 4x150 SE | 38 | 59 | 0.010015 | 0.208 | 0.08 | 261 | 0 | 0.27 | 1 | 1 | cs | TRUE
45 | LV_1403-5_0_2_line_45 | NAYY 4x150 SE | 39 | 43 | 0.011436 | 0.208 | 0.08 | 261 | 0 | 0.27 | 1 | 1 | cs | TRUE
46 | LV_1403-5_0_2_line_46 | NAYY 4x150 SE | 40 | 53 | 0.021983 | 0.208 | 0.08 | 261 | 0 | 0.27 | 1 | 1 | cs | TRUE
47 | LV_1403-5_0_2_line_47 | NAYY 4x150 SE | 41 | 88 | 0.010273 | 0.208 | 0.08 | 261 | 0 | 0.27 | 1 | 1 | cs | TRUE
48 | LV_1403-5_0_2_line_48 | NAYY 4x150 SE | 43 | 44 | 0.0062396 | 0.208 | 0.08 | 261 | 0 | 0.27 | 1 | 1 | cs | TRUE
49 | LV_1403-5_0_2_line_49 | NAYY 4x150 SE | 44 | 45 | 0.022297 | 0.208 | 0.08 | 261 | 0 | 0.27 | 1 | 1 | cs | TRUE
50 | LV_1403-5_0_2_line_50 | NAYY 4x150 SE | 46 | 59 | 0.0068803 | 0.208 | 0.08 | 261 | 0 | 0.27 | 1 | 1 | cs | TRUE
51 | LV_1403-5_0_2_line_51 | NAYY 4x150 SE | 47 | 48 | 0.0047554 | 0.208 | 0.08 | 261 | 0 | 0.27 | 1 | 1 | cs | TRUE
52 | LV_1403-5_0_2_line_52 | NAYY 4x150 SE | 47 | 49 | 0.0066699 | 0.208 | 0.08 | 261 | 0 | 0.27 | 1 | 1 | cs | TRUE
53 | LV_1403-5_0_2_line_53 | NAYY 4x150 SE | 49 | 50 | 0.00049402 | 0.208 | 0.08 | 261 | 0 | 0.27 | 1 | 1 | cs | TRUE
54 | LV_1403-5_0_2_line_54 | NAYY 4x150 SE | 50 | 51 | 0.012479 | 0.208 | 0.08 | 261 | 0 | 0.27 | 1 | 1 | cs | TRUE
55 | LV_1403-5_0_2_line_55 | NAYY 4x150 SE | 51 | 52 | 0.017123 | 0.208 | 0.08 | 261 | 0 | 0.27 | 1 | 1 | cs | TRUE
56 | LV_1403-5_0_2_line_56 | NAYY 4x150 SE | 53 | 54 | 0.018058 | 0.208 | 0.08 | 261 | 0 | 0.27 | 1 | 1 | cs | TRUE
57 | LV_1403-5_0_2_line_57 | NAYY 4x150 SE | 54 | 55 | 0.037858 | 0.208 | 0.08 | 261 | 0 | 0.27 | 1 | 1 | cs | TRUE
58 | LV_1403-5_0_2_line_58 | NAYY 4x150 SE | 55 | 56 | 0.001978 | 0.208 | 0.08 | 261 | 0 | 0.27 | 1 | 1 | cs | TRUE
59 | LV_1403-5_0_2_line_59 | NAYY 4x150 SE | 56 | 57 | 0.011404 | 0.208 | 0.08 | 261 | 0 | 0.27 | 1 | 1 | cs | TRUE
60 | LV_1403-5_0_2_line_60 | NAYY 4x150 SE | 57 | 58 | 0.11175 | 0.208 | 0.08 | 261 | 0 | 0.27 | 1 | 1 | cs | TRUE
61 | LV_1403-5_0_2_line_61 | NAYY 4x150 SE | 60 | 61 | 0.023178 | 0.208 | 0.08 | 261 | 0 | 0.27 | 1 | 1 | cs | TRUE
62 | LV_1403-5_0_2_line_62 | NAYY 4x150 SE | 60 | 62 | 0.011957 | 0.208 | 0.08 | 261 | 0 | 0.27 | 1 | 1 | cs | TRUE
63 | LV_1403-5_0_2_line_63 | NAYY 4x150 SE | 61 | 63 | 0.025561 | 0.208 | 0.08 | 261 | 0 | 0.27 | 1 | 1 | cs | TRUE
64 | LV_1403-5_0_2_line_64 | NAYY 4x150 SE | 62 | 64 | 0.011514 | 0.208 | 0.08 | 261 | 0 | 0.27 | 1 | 1 | cs | TRUE
65 | LV_1403-5_0_2_line_65 | NAYY 4x150 SE | 62 | 65 | 0.010408 | 0.208 | 0.08 | 261 | 0 | 0.27 | 1 | 1 | cs | TRUE
66 | LV_1403-5_0_2_line_66 | NAYY 4x150 SE | 63 | 66 | 0.0063704 | 0.208 | 0.08 | 261 | 0 | 0.27 | 1 | 1 | cs | TRUE
67 | LV_1403-5_0_2_line_67 | NAYY 4x150 SE | 64 | 67 | 0.025868 | 0.208 | 0.08 | 261 | 0 | 0.27 | 1 | 1 | cs | TRUE
68 | LV_1403-5_0_2_line_68 | NAYY 4x150 SE | 65 | 68 | 0.022046 | 0.208 | 0.08 | 261 | 0 | 0.27 | 1 | 1 | cs | TRUE
69 | LV_1403-5_0_2_line_69 | NAYY 4x150 SE | 66 | 69 | 0.020954 | 0.208 | 0.08 | 261 | 0 | 0.27 | 1 | 1 | cs | TRUE
70 | LV_1403-5_0_2_line_70 | NAYY 4x150 SE | 67 | 70 | 0.03004 | 0.208 | 0.08 | 261 | 0 | 0.27 | 1 | 1 | cs | TRUE
71 | LV_1403-5_0_2_line_71 | NAYY 4x150 SE | 68 | 71 | 0.024259 | 0.208 | 0.08 | 261 | 0 | 0.27 | 1 | 1 | cs | TRUE
72 | LV_1403-5_0_2_line_72 | NAYY 4x150 SE | 70 | 89 | 0.16533 | 0.208 | 0.08 | 261 | 0 | 0.27 | 1 | 1 | cs | TRUE
73 | LV_1403-5_0_2_line_73 | NAYY 4x150 SE | 71 | 90 | 0.012528 | 0.208 | 0.08 | 261 | 0 | 0.27 | 1 | 1 | cs | TRUE
74 | LV_1403-5_0_2_line_74 | NAYY 4x150 SE | 72 | 73 | 0.05523 | 0.208 | 0.08 | 261 | 0 | 0.27 | 1 | 1 | cs | TRUE
75 | LV_1403-5_0_2_line_75 | NAYY 4x150 SE | 72 | 74 | 0.0050838 | 0.208 | 0.08 | 261 | 0 | 0.27 | 1 | 1 | cs | TRUE
76 | LV_1403-5_0_2_line_76 | NAYY 4x150 SE | 73 | 75 | 0.03086 | 0.208 | 0.08 | 261 | 0 | 0.27 | 1 | 1 | cs | TRUE
77 | LV_1403-5_0_2_line_77 | NAYY 4x150 SE | 73 | 76 | 0.057643 | 0.208 | 0.08 | 261 | 0 | 0.27 | 1 | 1 | cs | TRUE
78 | LV_1403-5_0_2_line_78 | NAYY 4x150 SE | 75 | 80 | 0.05309 | 0.208 | 0.08 | 261 | 0 | 0.27 | 1 | 1 | cs | TRUE
79 | LV_1403-5_0_2_line_79 | NAYY 4x150 SE | 76 | 81 | 0.0029786 | 0.208 | 0.08 | 261 | 0 | 0.27 | 1 | 1 | cs | TRUE
80 | LV_1403-5_0_2_line_80 | NAYY 4x150 SE | 77 | 78 | 0.069562 | 0.208 | 0.08 | 261 | 0 | 0.27 | 1 | 1 | cs | TRUE
81 | LV_1403-5_0_2_line_81 | NAYY 4x150 SE | 77 | 79 | 0.011197 | 0.208 | 0.08 | 261 | 0 | 0.27 | 1 | 1 | cs | TRUE
82 | LV_1403-5_0_2_line_82 | NAYY 4x150 SE | 78 | 86 | 0.038005 | 0.208 | 0.08 | 261 | 0 | 0.27 | 1 | 1 | cs | TRUE
83 | LV_1403-5_0_2_line_83 | NAYY 4x150 SE | 78 | 83 | 0.014231 | 0.208 | 0.08 | 261 | 0 | 0.27 | 1 | 1 | cs | TRUE
84 | LV_1403-5_0_2_line_84 | NAYY 4x150 SE | 79 | 88 | 0.023797 | 0.208 | 0.08 | 261 | 0 | 0.27 | 1 | 1 | cs | TRUE
85 | LV_1403-5_0_2_line_85 | NAYY 4x150 SE | 80 | 82 | 0.04389 | 0.208 | 0.08 | 261 | 0 | 0.27 | 1 | 1 | cs | TRUE
86 | LV_1403-5_0_2_line_86 | NAYY 4x150 SE | 81 | 83 | 0.003909 | 0.208 | 0.08 | 261 | 0 | 0.27 | 1 | 1 | cs | TRUE
87 | LV_1403-5_0_2_line_87 | NAYY 4x150 SE | 81 | 84 | 0.026745 | 0.208 | 0.08 | 261 | 0 | 0.27 | 1 | 1 | cs | TRUE
88 | LV_1403-5_0_2_line_88 | NAYY 4x150 SE | 84 | 85 | 0.0055227 | 0.208 | 0.08 | 261 | 0 | 0.27 | 1 | 1 | cs | TRUE
89 | LV_1403-5_0_2_line_89 | NAYY 4x150 SE | 86 | 87 | 0.044142 | 0.208 | 0.08 | 261 | 0 | 0.27 | 1 | 1 | cs | TRUE

## trafo
| name | std_type | hv_bus | lv_bus | sn_mva | vn_hv_kv | vn_lv_kv | vk_percent | vkr_percent | pfe_kw | i0_percent | shift_degree | tap_side | tap_neutral | tap_min | tap_max | tap_step_percent | tap_step_degree | tap_pos | tap_phase_shifter | parallel | df | in_service
0 | LV_1403-5_0_2_trafo_40 | 0.25 MVA 20/0.4 kV | 91 | 45 | 0.25 | 20 | 0.4 | 6 | 1.44 | 0.8 | 0.32 | 150 | hv | 0 | -2 | 2 | 2.5 | 0 | 0 | FALSE | 1 | 1 | TRUE

## line_geodata
| x0 | y0 | x1 | y1 | x2 | y2 | x3 | y3 | x4 | y4
0 | 2655088.6359 | 1189066.9282 | 2655090.3146 | 1189067.339 | 2655096.7785 | 1189065.3411
1 | 2655088.6359 | 1189066.9282 | 2655085.6421 | 1189066.1954 | 2655083.493 | 1189063.5075 | 2655082.6584 | 1189059.7321
2 | 2655121.5505 | 1189049.6401 | 2655122.0116 | 1189047.6306 | 2655123.2409 | 1189039.3847
3 | 2655123.5972 | 1189036.9945 | 2655123.2409 | 1189039.3847
4 | 2655079.755 | 1189035.0648 | 2655080.7544 | 1189051.1198 | 2655082.6584 | 1189059.7321
5 | 2655127.2677 | 1189008.5904 | 2655126.4339 | 1189017.9657 | 2655123.5972 | 1189036.9945
6 | 2655079.2068 | 1189026.2584 | 2655079.755 | 1189035.0648
7 | 2655127.2677 | 1189008.5904 | 2655098.9163 | 1188997.0699
8 | 2655127.2677 | 1189008.5904 | 2655140.9603 | 1189018.4308
9 | 2655127.2677 | 1189008.5904 | 2655123.4683 | 1188984.9586
10 | 2655079.2068 | 1189026.2584 | 2655079.1729 | 1189025.7132 | 2655078.5628 | 1189014.9237 | 2655079.1816 | 1189010.0359
11 | 2655156.219 | 1189150.3753 | 2655158.0284 | 1189148.5189 | 2655162.1294 | 1189147.1225 | 2655162.1294 | 1189147.1225
12 | 2655169.6197 | 1189153.9917 | 2655165.3001 | 1189149.0084 | 2655162.1294 | 1189147.1225
13 | 2655145.2159 | 1189161.6639 | 2655156.219 | 1189150.3753
14 | 2655175.8204 | 1189161.1454 | 2655169.6197 | 1189153.9917
15 | 2655145.2159 | 1189161.6639 | 2655129.3396 | 1189143.9078
16 | 2655129.3396 | 1189143.9078 | 2655126.9012 | 1189150.2889 | 2655125.0716 | 1189175.8754
17 | 2655129.3396 | 1189143.9078 | 2655127.5161 | 1189135.6975 | 2655126.708 | 1189128.197 | 2655127.3965 | 1189125.4907
18 | 2655127.3965 | 1189125.4907 | 2655128.781 | 1189120.0892 | 2655137.251 | 1189103.1021 | 2655142.7924 | 1189092.4217
19 | 2655395.4109 | 1189227.9763 | 2655403.2288 | 1189228.8516
20 | 2655433.3619 | 1189228.0718 | 2655424.2957 | 1189229.4665 | 2655413.27 | 1189229.9759 | 2655403.2288 | 1189228.8516
21 | 2655072.8772 | 1188976.9107 | 2655069.0393 | 1188960.7057 | 2655065.6346 | 1188952.7254 | 2655062.8725 | 1188950.4692
22 | 2655057.3071 | 1188945.9229 | 2655062.8725 | 1188950.4692
23 | 2655075.5518 | 1188988.2032 | 2655072.8772 | 1188976.9107
24 | 2655057.3071 | 1188945.9229 | 2655058.2957 | 1188941.2627 | 2655060.7293 | 1188939.3639
25 | 2655085.951 | 1188991.9899 | 2655080.9627 | 1188989.5093 | 2655075.5518 | 1188988.2032
26 | 2655075.5518 | 1188988.2032 | 2655069.6803 | 1188988.8607 | 2655064.6849 | 1188990.9639
27 | 2655085.951 | 1188991.9899 | 2655093.7036 | 1188994.9517 | 2655098.9163 | 1188997.0699
28 | 2655085.951 | 1188991.9899 | 2655081.8886 | 1188999.9681 | 2655080.047 | 1189005.9952
29 | 2655061.6176 | 1188992.2552 | 2655061.6176 | 1188992.2552 | 2655064.6849 | 1188990.9639
30 | 2655079.1816 | 1189010.0359 | 2655079.4429 | 1189007.9723 | 2655080.047 | 1189005.9952
31 | 2655061.6176 | 1188992.2552 | 2655057.2834 | 1188996.6067 | 2655055.2499 | 1188999.3937
32 | 2655217.3814 | 1189036.8844 | 2655225.686 | 1189028.1315
33 | 2655235.0486 | 1189018.2637 | 2655225.686 | 1189028.1315
34 | 2655203.3995 | 1189046.2015 | 2655213.2231 | 1189041.267 | 2655217.3814 | 1189036.8844
35 | 2655236.5572 | 1189016.6737 | 2655235.0486 | 1189018.2637
36 | 2655203.3995 | 1189046.2015 | 2655194.8399 | 1189053.0264 | 2655177.9056 | 1189064.8215 | 2655157.0068 | 1189076.4467 | 2655155.5716 | 1189077.5533
37 | 2655203.3995 | 1189046.2015 | 2655189.5069 | 1189041.7263
38 | 2655203.3995 | 1189046.2015 | 2655225.5337 | 1189048.6846 | 2655248.5003 | 1189049.3834
39 | 2655236.5572 | 1189016.6737 | 2655243.4619 | 1189009.3965
40 | 2655155.5716 | 1189077.5533 | 2655153.2769 | 1189079.3226
41 | 2655189.5069 | 1189041.7263 | 2655181.194 | 1189039.0484 | 2655176.1669 | 1189037.019
42 | 2655248.5003 | 1189049.3834 | 2655394.7736 | 1189058.5411
43 | 2655243.4619 | 1189009.3965 | 2655248.5143 | 1189004.0714 | 2655256.5175 | 1188993.9173 | 2655262.8821 | 1188982.8031 | 2655276.8647 | 1188953.2734
44 | 2655146.5176 | 1189086.6633 | 2655148.625 | 1189083.8404 | 2655152.4899 | 1189079.9293 | 2655153.2769 | 1189079.3226
45 | 2655165.5621 | 1189032.738 | 2655176.1669 | 1189037.019
46 | 2655416.324 | 1189062.879 | 2655394.7736 | 1189058.5411
47 | 2655281.261 | 1188943.9889 | 2655276.8647 | 1188953.2734
48 | 2655159.9619 | 1189030.005 | 2655163.5796 | 1189031.9378 | 2655165.5621 | 1189032.738
49 | 2655140.9603 | 1189018.4308 | 2655148.6731 | 1189023.9738 | 2655159.9619 | 1189030.005
50 | 2655146.5176 | 1189086.6633 | 2655144.0997 | 1189089.9021 | 2655142.7924 | 1189092.4217
51 | 2655122.7727 | 1188980.2552 | 2655122.9537 | 1188981.7578 | 2655123.4683 | 1188984.9586
52 | 2655122.7727 | 1188980.2552 | 2655121.9752 | 1188973.6331
53 | 2655121.9752 | 1188973.6331 | 2655121.9162 | 1188973.1427
54 | 2655121.9162 | 1188973.1427 | 2655121.6924 | 1188971.2847 | 2655121.7526 | 1188960.6771
55 | 2655121.2685 | 1188943.5783 | 2655121.8148 | 1188949.7071 | 2655121.7526 | 1188960.6771
56 | 2655434.027 | 1189066.4425 | 2655416.324 | 1189062.879
57 | 2655434.027 | 1189066.4425 | 2655436.922 | 1189104.1893
58 | 2655436.922 | 1189104.1893 | 2655437.0732 | 1189106.1616
59 | 2655437.0732 | 1189106.1616 | 2655437.4502 | 1189111.0771 | 2655440.8704 | 1189116.5739
60 | 2655440.8704 | 1189116.5739 | 2655433.3619 | 1189228.0718
61 | 2655040.0634 | 1189071.8463 | 2655045.1104 | 1189064.622 | 2655049.3574 | 1189055.6448 | 2655050.776 | 1189051.4437
62 | 2655031.5582 | 1189080.2507 | 2655040.0634 | 1189071.8463
63 | 2655052.6949 | 1189026.1538 | 2655053.0459 | 1189038.558 | 2655052.0781 | 1189047.5875 | 2655050.776 | 1189051.4437
64 | 2655031.5582 | 1189080.2507 | 2655023.7827 | 1189088.7431
65 | 2655031.5582 | 1189080.2507 | 2655023.8034 | 1189073.3084
66 | 2655052.6949 | 1189026.1538 | 2655052.5147 | 1189019.786
67 | 2655007.9356 | 1189109.0322 | 2655013.1367 | 1189100.3706 | 2655023.7827 | 1189088.7431
68 | 2655016.7898 | 1189053.1424 | 2655019.1202 | 1189067.5849 | 2655022.7374 | 1189072.3541 | 2655023.8034 | 1189073.3084
69 | 2655055.2499 | 1188999.3937 | 2655054.294 | 1189000.7038 | 2655052.7522 | 1189005.7925 | 2655052.286 | 1189011.7026 | 2655052.5147 | 1189019.786
70 | 2655007.9356 | 1189109.0322 | 2655007.6063 | 1189109.5806 | 2655001.074 | 1189126.5635 | 2654998.1009 | 1189137.3659
71 | 2655016.7898 | 1189053.1424 | 2655012.9254 | 1189029.1933
72 | 2654998.1009 | 1189137.3659 | 2654837.8449 | 1189096.7392
73 | 2655010.9297 | 1189016.8256 | 2655012.9254 | 1189029.1933
74 | 2655385.219 | 1188809.3575 | 2655342.1784 | 1188794.3402 | 2655339.512 | 1188790.6801 | 2655339.3833 | 1188785.5654
75 | 2655339.2554 | 1188780.4831 | 2655339.3833 | 1188785.5654
76 | 2655385.219 | 1188809.3575 | 2655407.0195 | 1188787.5153
77 | 2655385.219 | 1188809.3575 | 2655348.0647 | 1188848.2026 | 2655345.4206 | 1188851.0555
78 | 2655444.524 | 1188749.9393 | 2655407.0195 | 1188787.5153
79 | 2655343.3959 | 1188853.2401 | 2655345.4206 | 1188851.0555
80 | 2655299.8348 | 1188914.4278 | 2655327.7214 | 1188850.7002
81 | 2655299.8348 | 1188914.4278 | 2655293.5078 | 1188923.6662
82 | 2655290.6123 | 1188843.4917 | 2655297.6244 | 1188845.7132 | 2655323.5887 | 1188848.9659 | 2655327.7214 | 1188850.7002
83 | 2655340.8438 | 1188856.2071 | 2655327.7214 | 1188850.7002
84 | 2655281.261 | 1188943.9889 | 2655285.0055 | 1188936.0809 | 2655293.5078 | 1188923.6662
85 | 2655444.524 | 1188749.9393 | 2655400.6351 | 1188749.6319
86 | 2655340.8438 | 1188856.2071 | 2655343.3959 | 1188853.2401
87 | 2655343.3959 | 1188853.2401 | 2655352.4962 | 1188862.2404 | 2655361.4893 | 1188872.8993
88 | 2655365.0507 | 1188877.1203 | 2655361.4893 | 1188872.8993
89 | 2655290.6123 | 1188843.4917 | 2655246.5406 | 1188845.9865

## bus_geodata
| x | y | coords
0 | 2655096.7785 | 1189065.3411
1 | 2655088.6359 | 1189066.9282
2 | 2655121.5505 | 1189049.6401
3 | 2655123.2409 | 1189039.3847
4 | 2655082.6584 | 1189059.7321
5 | 2655123.5972 | 1189036.9945
6 | 2655079.755 | 1189035.0648
7 | 2655127.2677 | 1189008.5904
8 | 2655079.2068 | 1189026.2584
9 | 2655162.1294 | 1189147.1225
10 | 2655156.219 | 1189150.3753
11 | 2655169.6197 | 1189153.9917
12 | 2655145.2159 | 1189161.6639
13 | 2655175.8204 | 1189161.1454
14 | 2655129.3396 | 1189143.9078
15 | 2655125.0716 | 1189175.8754
16 | 2655127.3965 | 1189125.4907
17 | 2655395.4109 | 1189227.9763
18 | 2655403.2288 | 1189228.8516
19 | 2655062.8725 | 1188950.4692
20 | 2655072.8772 | 1188976.9107
21 | 2655057.3071 | 1188945.9229
22 | 2655075.5518 | 1188988.2032
23 | 2655060.7293 | 1188939.3639
24 | 2655085.951 | 1188991.9899
25 | 2655064.6849 | 1188990.9639
26 | 2655098.9163 | 1188997.0699
27 | 2655080.047 | 1189005.9952
28 | 2655061.6176 | 1188992.2552
29 | 2655225.686 | 1189028.1315
30 | 2655217.3814 | 1189036.8844
31 | 2655235.0486 | 1189018.2637
32 | 2655203.3995 | 1189046.2015
33 | 2655236.5572 | 1189016.6737
34 | 2655155.5716 | 1189077.5533
35 | 2655189.5069 | 1189041.7263
36 | 2655248.5003 | 1189049.3834
37 | 2655243.4619 | 1189009.3965
38 | 2655153.2769 | 1189079.3226
39 | 2655176.1669 | 1189037.019
40 | 2655394.7736 | 1189058.5411
41 | 2655276.8647 | 1188953.2734
42 | 2655079.1816 | 1189010.0359
43 | 2655165.5621 | 1189032.738
44 | 2655159.9619 | 1189030.005
45 | 2655140.9603 | 1189018.4308
46 | 2655142.7924 | 1189092.4217
47 | 2655122.7727 | 1188980.2552
48 | 2655123.4683 | 1188984.9586
49 | 2655121.9752 | 1188973.6331
50 | 2655121.9162 | 1188973.1427
51 | 2655121.7526 | 1188960.6771
52 | 2655121.2685 | 1188943.5783
53 | 2655416.324 | 1189062.879
54 | 2655434.027 | 1189066.4425
55 | 2655436.922 | 1189104.1893
56 | 2655437.0732 | 1189106.1616
57 | 2655440.8704 | 1189116.5739
58 | 2655433.3619 | 1189228.0718
59 | 2655146.5176 | 1189086.6633
60 | 2655040.0634 | 1189071.8463
61 | 2655050.776 | 1189051.4437
62 | 2655031.5582 | 1189080.2507
63 | 2655052.6949 | 1189026.1538
64 | 2655023.7827 | 1189088.7431
65 | 2655023.8034 | 1189073.3084
66 | 2655052.5147 | 1189019.786
67 | 2655007.9356 | 1189109.0322
68 | 2655016.7898 | 1189053.1424
69 | 2655055.2499 | 1188999.3937
70 | 2654998.1009 | 1189137.3659
71 | 2655012.9254 | 1189029.1933
72 | 2655339.3833 | 1188785.5654
73 | 2655385.219 | 1188809.3575
74 | 2655339.2554 | 1188780.4831
75 | 2655407.0195 | 1188787.5153
76 | 2655345.4206 | 1188851.0555
77 | 2655299.8348 | 1188914.4278
78 | 2655327.7214 | 1188850.7002
79 | 2655293.5078 | 1188923.6662
80 | 2655444.524 | 1188749.9393
81 | 2655343.3959 | 1188853.2401
82 | 2655400.6351 | 1188749.6319
83 | 2655340.8438 | 1188856.2071
84 | 2655361.4893 | 1188872.8993
85 | 2655365.0507 | 1188877.1203
86 | 2655290.6123 | 1188843.4917
87 | 2655246.5406 | 1188845.9865
88 | 2655281.261 | 1188943.9889
89 | 2654837.8449 | 1189096.7392
90 | 2655010.9297 | 1189016.8256
91 | 2655140.9603 | 1189018.4308

## line_std_types
| c_nf_per_km | r_ohm_per_km | x_ohm_per_km | max_i_ka | type | q_mm2 | alpha | voltage_rating
NAYY 4x50 SE | 210 | 0.642 | 0.083 | 0.142 | cs | 50 | 0.00403 | LV
NAYY 4x120 SE | 264 | 0.225 | 0.08 | 0.242 | cs | 120 | 0.00403 | LV
NAYY 4x150 SE | 261 | 0.208 | 0.08 | 0.27 | cs | 150 | 0.00403 | LV
NA2XS2Y 1x95 RM/25 12/20 kV | 216 | 0.313 | 0.132 | 0.252 | cs | 95 | 0.00403 | MV
NA2XS2Y 1x185 RM/25 12/20 kV | 273 | 0.161 | 0.117 | 0.362 | cs | 185 | 0.00403 | MV
NA2XS2Y 1x240 RM/25 12/20 kV | 304 | 0.122 | 0.112 | 0.421 | cs | 240 | 0.00403 | MV
NA2XS2Y 1x95 RM/25 6/10 kV | 315 | 0.313 | 0.123 | 0.249 | cs | 95 | 0.00403 | MV
NA2XS2Y 1x185 RM/25 6/10 kV | 406 | 0.161 | 0.11 | 0.358 | cs | 185 | 0.00403 | MV
NA2XS2Y 1x240 RM/25 6/10 kV | 456 | 0.122 | 0.105 | 0.416 | cs | 240 | 0.00403 | MV
NA2XS2Y 1x150 RM/25 12/20 kV | 250 | 0.206 | 0.116 | 0.319 | cs | 150 | 0.00403 | MV
NA2XS2Y 1x120 RM/25 12/20 kV | 230 | 0.253 | 0.119 | 0.283 | cs | 120 | 0.00403 | MV
NA2XS2Y 1x70 RM/25 12/20 kV | 190 | 0.443 | 0.132 | 0.22 | cs | 70 | 0.00403 | MV
NA2XS2Y 1x150 RM/25 6/10 kV | 360 | 0.206 | 0.11 | 0.315 | cs | 150 | 0.00403 | MV
NA2XS2Y 1x120 RM/25 6/10 kV | 340 | 0.253 | 0.113 | 0.28 | cs | 120 | 0.00403 | MV
NA2XS2Y 1x70 RM/25 6/10 kV | 280 | 0.443 | 0.123 | 0.217 | cs | 70 | 0.00403 | MV
N2XS(FL)2Y 1x120 RM/35 64/110 kV | 112 | 0.153 | 0.166 | 0.366 | cs | 120 | 0.00393 | HV
N2XS(FL)2Y 1x185 RM/35 64/110 kV | 125 | 0.099 | 0.156 | 0.457 | cs | 185 | 0.00393 | HV
N2XS(FL)2Y 1x240 RM/35 64/110 kV | 135 | 0.075 | 0.149 | 0.526 | cs | 240 | 0.00393 | HV
N2XS(FL)2Y 1x300 RM/35 64/110 kV | 144 | 0.06 | 0.144 | 0.588 | cs | 300 | 0.00393 | HV
15-AL1/3-ST1A 0.4 | 11 | 1.8769 | 0.35 | 0.105 | ol | 16 | 0.00403 | LV
24-AL1/4-ST1A 0.4 | 11.25 | 1.2012 | 0.335 | 0.14 | ol | 24 | 0.00403 | LV
48-AL1/8-ST1A 0.4 | 12.2 | 0.5939 | 0.3 | 0.21 | ol | 48 | 0.00403 | LV
94-AL1/15-ST1A 0.4 | 13.2 | 0.306 | 0.29 | 0.35 | ol | 94 | 0.00403 | LV
34-AL1/6-ST1A 10.0 | 9.7 | 0.8342 | 0.36 | 0.17 | ol | 34 | 0.00403 | MV
48-AL1/8-ST1A 10.0 | 10.1 | 0.5939 | 0.35 | 0.21 | ol | 48 | 0.00403 | MV
70-AL1/11-ST1A 10.0 | 10.4 | 0.4132 | 0.339 | 0.29 | ol | 70 | 0.00403 | MV
94-AL1/15-ST1A 10.0 | 10.75 | 0.306 | 0.33 | 0.35 | ol | 94 | 0.00403 | MV
122-AL1/20-ST1A 10.0 | 11.1 | 0.2376 | 0.323 | 0.41 | ol | 122 | 0.00403 | MV
149-AL1/24-ST1A 10.0 | 11.25 | 0.194 | 0.315 | 0.47 | ol | 149 | 0.00403 | MV
34-AL1/6-ST1A 20.0 | 9.15 | 0.8342 | 0.382 | 0.17 | ol | 34 | 0.00403 | MV
48-AL1/8-ST1A 20.0 | 9.5 | 0.5939 | 0.372 | 0.21 | ol | 48 | 0.00403 | MV
70-AL1/11-ST1A 20.0 | 9.7 | 0.4132 | 0.36 | 0.29 | ol | 70 | 0.00403 | MV
94-AL1/15-ST1A 20.0 | 10 | 0.306 | 0.35 | 0.35 | ol | 94 | 0.00403 | MV
122-AL1/20-ST1A 20.0 | 10.3 | 0.2376 | 0.344 | 0.41 | ol | 122 | 0.00403 | MV
149-AL1/24-ST1A 20.0 | 10.5 | 0.194 | 0.337 | 0.47 | ol | 149 | 0.00403 | MV
184-AL1/30-ST1A 20.0 | 10.75 | 0.1571 | 0.33 | 0.535 | ol | 184 | 0.00403 | MV
243-AL1/39-ST1A 20.0 | 11 | 0.1188 | 0.32 | 0.645 | ol | 243 | 0.00403 | MV
48-AL1/8-ST1A 110.0 | 8 | 0.5939 | 0.46 | 0.21 | ol | 48 | 0.00403 | HV
70-AL1/11-ST1A 110.0 | 8.4 | 0.4132 | 0.45 | 0.29 | ol | 70 | 0.00403 | HV
94-AL1/15-ST1A 110.0 | 8.65 | 0.306 | 0.44 | 0.35 | ol | 94 | 0.00403 | HV
122-AL1/20-ST1A 110.0 | 8.5 | 0.2376 | 0.43 | 0.41 | ol | 122 | 0.00403 | HV
149-AL1/24-ST1A 110.0 | 8.75 | 0.194 | 0.41 | 0.47 | ol | 149 | 0.00403 | HV
184-AL1/30-ST1A 110.0 | 8.8 | 0.1571 | 0.4 | 0.535 | ol | 184 | 0.00403 | HV
243-AL1/39-ST1A 110.0 | 9 | 0.1188 | 0.39 | 0.645 | ol | 243 | 0.00403 | HV
305-AL1/39-ST1A 110.0 | 9.2 | 0.0949 | 0.38 | 0.74 | ol | 305 | 0.00403 | HV
490-AL1/64-ST1A 110.0 | 9.75 | 0.059 | 0.37 | 0.96 | ol | 490 | 0.00403 | HV
679-AL1/86-ST1A 110.0 | 9.95 | 0.042 | 0.36 | 1.15 | ol | 679 | 0.00403 | HV
490-AL1/64-ST1A 220.0 | 10 | 0.059 | 0.285 | 0.96 | ol | 490 | 0.00403 | HV
679-AL1/86-ST1A 220.0 | 11.7 | 0.042 | 0.275 | 1.15 | ol | 679 | 0.00403 | HV
490-AL1/64-ST1A 380.0 | 11 | 0.059 | 0.253 | 0.96 | ol | 490 | 0.00403 | HV
679-AL1/86-ST1A 380.0 | 14.6 | 0.042 | 0.25 | 1.15 | ol | 679 | 0.00403 | HV

## trafo_std_types
| i0_percent | pfe_kw | vkr_percent | sn_mva | vn_lv_kv | vn_hv_kv | vk_percent | shift_degree | vector_group | tap_side | tap_neutral | tap_min | tap_max | tap_step_degree | tap_step_percent | tap_phase_shifter
160 MVA 380/110 kV | 0.06 | 60 | 0.25 | 160 | 110 | 380 | 12.2 | 0 | Yy0 | hv | 0 | -9 | 9 | 0 | 1.5 | FALSE
100 MVA 220/110 kV | 0.06 | 55 | 0.26 | 100 | 110 | 220 | 12 | 0 | Yy0 | hv | 0 | -9 | 9 | 0 | 1.5 | FALSE
63 MVA 110/20 kV | 0.04 | 22 | 0.32 | 63 | 20 | 110 | 18 | 150 | YNd5 | hv | 0 | -9 | 9 | 0 | 1.5 | FALSE
40 MVA 110/20 kV | 0.05 | 18 | 0.34 | 40 | 20 | 110 | 16.2 | 150 | YNd5 | hv | 0 | -9 | 9 | 0 | 1.5 | FALSE
25 MVA 110/20 kV | 0.07 | 14 | 0.41 | 25 | 20 | 110 | 12 | 150 | YNd5 | hv | 0 | -9 | 9 | 0 | 1.5 | FALSE
63 MVA 110/10 kV | 0.04 | 22 | 0.32 | 63 | 10 | 110 | 18 | 150 | YNd5 | hv | 0 | -9 | 9 | 0 | 1.5 | FALSE
40 MVA 110/10 kV | 0.05 | 18 | 0.34 | 40 | 10 | 110 | 16.2 | 150 | YNd5 | hv | 0 | -9 | 9 | 0 | 1.5 | FALSE
25 MVA 110/10 kV | 0.07 | 14 | 0.41 | 25 | 10 | 110 | 12 | 150 | YNd5 | hv | 0 | -9 | 9 | 0 | 1.5 | FALSE
0.25 MVA 20/0.4 kV | 0.32 | 0.8 | 1.44 | 0.25 | 0.4 | 20 | 6 | 150 | Yzn5 | hv | 0 | -2 | 2 | 0 | 2.5 | FALSE
0.4 MVA 20/0.4 kV | 0.3375 | 1.35 | 1.425 | 0.4 | 0.4 | 20 | 6 | 150 | Dyn5 | hv | 0 | -2 | 2 | 0 | 2.5 | FALSE
0.63 MVA 20/0.4 kV | 0.2619 | 1.65 | 1.206 | 0.63 | 0.4 | 20 | 6 | 150 | Dyn5 | hv | 0 | -2 | 2 | 0 | 2.5 | FALSE
0.25 MVA 10/0.4 kV | 0.24 | 0.6 | 1.2 | 0.25 | 0.4 | 10 | 4 | 150 | Dyn5 | hv | 0 | -2 | 2 | 0 | 2.5 | FALSE
0.4 MVA 10/0.4 kV | 0.2375 | 0.95 | 1.325 | 0.4 | 0.4 | 10 | 4 | 150 | Dyn5 | hv | 0 | -2 | 2 | 0 | 2.5 | FALSE
0.63 MVA 10/0.4 kV | 0.1873 | 1.18 | 1.0794 | 0.63 | 0.4 | 10 | 4 | 150 | Dyn5 | hv | 0 | -2 | 2 | 0 | 2.5 | FALSE

## trafo3w_std_types
| sn_hv_mva | sn_mv_mva | sn_lv_mva | vn_hv_kv | vn_mv_kv | vn_lv_kv | vk_hv_percent | vk_mv_percent | vk_lv_percent | vkr_hv_percent | vkr_mv_percent | vkr_lv_percent | pfe_kw | i0_percent | shift_mv_degree | shift_lv_degree | vector_group | tap_side | tap_neutral | tap_min | tap_max | tap_step_percent
63/25/38 MVA 110/20/10 kV | 63 | 25 | 38 | 110 | 20 | 10 | 10.4 | 10.4 | 10.4 | 0.28 | 0.32 | 0.35 | 35 | 0.89 | 0 | 0 | YN0yn0yn0 | hv | 0 | -10 | 10 | 1.2
63/25/38 MVA 110/10/10 kV | 63 | 25 | 38 | 110 | 10 | 10 | 10.4 | 10.4 | 10.4 | 0.28 | 0.32 | 0.35 | 35 | 0.89 | 0 | 0 | YN0yn0yn0 | hv | 0 | -10 | 10 | 1.2

## fuse_std_types
| fuse_type | i_rated_a | t_avg | t_min | t_total | x_avg | x_min | x_total
HV 100A | HV 100A | 100 | 0 | [10.0, 3.64, 0.854, 0.281, 0.1, 0.0531, 0.022, 0.01] | [10.0, 4.267, 1.21, 0.403, 0.1, 0.058, 0.022, 0.01] | 0 | [300.0, 350.0, 450.0, 550.0, 700.0, 850.0, 1200.0, 1752.0] | [600.0, 700.0, 900.0, 1150.0, 1665.0, 2000.0, 3000.0, 4313.0]
HV 10A | HV 10A | 10 | 0 | [10.0, 1675.0, 0.344, 0.156, 0.1, 0.0417, 0.0171, 0.01] | [10.0, 1.3, 0.3, 0.155, 0.1, 0.0555, 0.023, 0.01] | 0 | [30.0, 32.0, 35.0, 37.0, 39.0, 50.0, 70.0, 88.0] | [60.0, 70.0, 80.0, 87.0, 94.0, 110.0, 150.0, 216.0]
HV 125A | HV 125A | 125 | 0 | [10.0, 1.82, 0.344, 0.1, 0.0467, 0.0269, 0.01] | [10.0, 2.478, 0.426, 0.1, 0.0427, 0.0211, 0.01] | 0 | [375.0, 500.0, 700.0, 925.0, 1200.0, 1500.0, 2341.0] | [750.0, 1000.0, 1500.0, 2200.0, 3000.0, 4000.0, 5765.0]
HV 160A | HV 160A | 160 | 0 | [10.0, 4.15, 1.03, 0.198, 0.1, 0.051, 0.0172, 0.01] | [10.0, 2.3, 0.734, 0.274, 0.1, 0.046, 0.0177, 0.01] | 0 | [480.0, 550.0, 700.0, 1000.0, 1260.0, 1600.0, 2500.0, 3227.0] | [960.0, 1300.0, 1700.0, 2200.0, 2996.0, 4000.0, 6000.0, 7946.0]
HV 16A | HV 16A | 16 | 0 | [10.0, 0.352, 0.164, 0.1, 0.0649, 0.0342, 0.01] | [10.0, 2.34, 0.722, 0.181, 0.1, 0.055, 0.0296, 0.01] | 0 | [48.0, 60.0, 65.0, 71.0, 80.0, 100.0, 162.0] | [96.0, 110.0, 125.0, 150.0, 168.0, 200.0, 250.0, 398.0]
HV 200A | HV 200A | 200 | 0 | [10.0, 4.267, 1.21, 0.403, 0.1, 0.058, 0.022, 0.01] | [10.0, 3.73, 1.654, 0.328, 0.1, 0.0531, 0.019, 0.01] | 0 | [600.0, 700.0, 900.0, 1150.0, 1665.0, 2000.0, 3000.0, 4313.0] | [1200.0, 1500.0, 1800.0, 2700.0, 3960.0, 5000.0, 7500.0, 10620.0]
HV 20A | HV 20A | 20 | 0 | [10.0, 1.3, 0.3, 0.155, 0.1, 0.0555, 0.023, 0.01] | [10.0, 1.3, 0.161, 0.1, 0.0611, 0.0399, 0.0141, 0.01] | 0 | [60.0, 70.0, 80.0, 87.0, 94.0, 110.0, 150.0, 216.0] | [120.0, 150.0, 200.0, 223.0, 260.0, 300.0, 450.0, 532.0]
HV 25A | HV 25A | 25 | 0 | [10.0, 2.512, 0.833, 0.299, 0.1, 0.0372, 0.0223, 0.01] | [10.0, 3.125, 0.597, 0.198, 0.1, 0.0378, 0.022, 0.01] | 0 | [75.0, 82.0, 90.0, 100.0, 124.0, 170.0, 200.0, 289.0] | [150.0, 170.0, 210.0, 250.0, 294.0, 400.0, 500.0, 711.0]
HV 31.5A | HV 31.5A | 31.5 | 0 | [10.0, 2.34, 0.722, 0.181, 0.1, 0.055, 0.0296, 0.01] | [10.0, 2.84, 0.368, 0.164, 0.1, 0.0621, 0.0378, 0.0195, 0.01] | 0 | [95.0, 110.0, 125.0, 150.0, 165.0, 200.0, 250.0, 390.0] | [189.0, 220.0, 300.0, 350.0, 393.0, 450.0, 530.0, 700.0, 960.0]
HV 40A | HV 40A | 40 | 0 | [10.0, 1.3, 0.161, 0.1, 0.0611, 0.0399, 0.0141, 0.01] | [10.0, 2.05, 0.369, 0.198, 0.1, 0.051, 0.0298, 0.01] | 0 | [120.0, 150.0, 200.0, 223.0, 260.0, 300.0, 450.0, 532.0] | [240.0, 300.0, 400.0, 450.0, 530.0, 650.0, 800.0, 1311.0]
HV 50A | HV 50A | 50 | 0 | [10.0, 3.215, 0.597, 0.198, 0.1, 0.0378, 0.022, 0.01] | [10.0, 3.64, 0.854, 0.281, 0.1, 0.0531, 0.022, 0.01] | 0 | [150.0, 170.0, 210.0, 250.0, 294.0, 400.0, 500.0, 711.0] | [300.0, 350.0, 450.0, 550.0, 700.0, 850.0, 1200.0, 1752.0]
HV 6.3A | HV 6.3A | 6.3 | 0 | [10.0, 1.39, 0.344, 0.168, 0.1, 0.056, 0.0263, 0.01] | [10.0, 1.711, 0.516, 0.198, 0.1, 0.0634, 0.0303, 0.01] | 0 | [19.0, 19.5, 20.4, 20.8, 22.0, 25.0, 32.0, 48.0] | [38.0, 40.0, 43.0, 48.0, 53.0, 60.0, 75.0, 118.0]
HV 63A | HV 63A | 63 | 0 | [10.0, 2.84, 0.368, 0.164, 0.1, 0.0621, 0.0378, 0.0195, 0.01] | [10.0, 1.82, 0.344, 0.1, 0.0467, 0.0269, 0.01] | 0 | [189.0, 220.0, 300.0, 350.0, 393.0, 450.0, 530.0, 700.0, 961.0] | [378.0, 500.0, 700.0, 934.0, 1200.0, 1500.0, 2366.0]
HV 80A | HV 80A | 80 | 0 | [10.0, 2.05, 0.369, 0.198, 0.1, 0.051, 0.0298, 0.01] | [10.0, 4.15, 1.03, 0.198, 0.1, 0.051, 0.0172, 0.01] | 0 | [240.0, 300.0, 400.0, 450.0, 530.0, 650.0, 800.0, 1311.0] | [480.0, 550.0, 700.0, 1000.0, 1260.0, 1600.0, 2500.0, 3227.0]
Siemens NH-1-100 | Siemens NH-1-100 | 100 | [5400.0, 2000.0, 400.0, 20.0, 1.0, 0.2, 0.012, 0.004] | 0 | 0 | [150.0, 190.0, 250.0, 430.0, 900.0, 1250.0, 2700.0, 3600.0] | 0 | 0
Siemens NH-1-125 | Siemens NH-1-125 | 125 | [4800.0, 120.0, 7.0, 0.1, 0.004] | 0 | 0 | [180.0, 400.0, 740.0, 2000.0, 4250.0] | 0 | 0
Siemens NH-1-16 | Siemens NH-1-16 | 16 | [4000.0, 400.0, 2.0, 0.1, 0.04, 0.01] | 0 | 0 | [26.0, 35.0, 75.0, 150.0, 200.0, 300.0] | 0 | 0
Siemens NH-1-160 | Siemens NH-1-160 | 160 | [4800.0, 120.0, 7.0, 0.1, 0.004] | 0 | 0 | [210.0, 500.0, 900.0, 2300.0, 5000.0] | 0 | 0
Siemens NH-1-25 | Siemens NH-1-25 | 25 | [4000.0, 1000.0, 10.0, 0.2, 0.02, 0.01] | 0 | 0 | [40.0, 50.0, 100.0, 210.0, 400.0, 500.0] | 0 | 0
Siemens NH-1-50 | Siemens NH-1-50 | 50 | [4000.0, 40.0, 4.0, 1.0, 0.02, 0.01] | 0 | 0 | [86.0, 200.0, 300.0, 400.0, 1000.0, 1280.0] | 0 | 0
Siemens NH-1-63 | Siemens NH-1-63 | 63 | [4000.0, 100.0, 10.0, 2.0, 0.04, 0.01] | 0 | 0 | [100.0, 200.0, 300.0, 400.0, 1000.0, 1500.0] | 0 | 0
Siemens NH-1-80 | Siemens NH-1-80 | 80 | [4800.0, 120.0, 7.0, 0.1, 0.01] | 0 | 0 | [150.58, 250.0, 450.0, 1150.0, 2470.0] | 0 | 0
Siemens NH-2-1000 | Siemens NH-2-1000 | 1000 | [4800.0, 120.0, 7.0, 0.1, 0.004] | 0 | 0 | [1900.0, 3500.0, 8400.0, 24000.0, 52000.0] | 0 | 0
Siemens NH-2-200 | Siemens NH-2-200 | 200 | [4800.0, 120.0, 7.0, 0.1, 0.004] | 0 | 0 | [280.0, 650.0, 1200.0, 3000.0, 7000.0] | 0 | 0
Siemens NH-2-224 | Siemens NH-2-224 | 224 | [4800.0, 120.0, 7.0, 0.2, 0.04, 0.004] | 0 | 0 | [400.0, 750.0, 1453.0, 3025.0, 4315.0, 7600.0] | 0 | 0
Siemens NH-2-250 | Siemens NH-2-250 | 250 | [4800.0, 120.0, 7.0, 0.1, 0.004] | 0 | 0 | [450.0, 800.0, 1650.0, 4000.0, 8500.0] | 0 | 0
Siemens NH-2-315 | Siemens NH-2-315 | 315 | [4800.0, 120.0, 7.0, 0.1, 0.004] | 0 | 0 | [550.0, 920.0, 1900.0, 5000.0, 11000.0] | 0 | 0
Siemens NH-2-355 | Siemens NH-2-355 | 355 | [4800.0, 120.0, 6.0, 0.1, 0.004] | 0 | 0 | [650.0, 1116.27, 2350.0, 5840.0, 12790.0] | 0 | 0
Siemens NH-2-400 | Siemens NH-2-400 | 400 | [4800.0, 120.0, 7.0, 0.1, 0.004] | 0 | 0 | [720.0, 1350.0, 2800.0, 6500.0, 15000.0] | 0 | 0
Siemens NH-2-425 | Siemens NH-2-425 | 425 | [4800.0, 120.0, 7.0, 0.1, 0.004] | 0 | 0 | [850.0, 1500.0, 3050.0, 7500.0, 16500.0] | 0 | 0
Siemens NH-2-630 | Siemens NH-2-630 | 630 | [4800.0, 120.0, 7.0, 0.1, 0.004] | 0 | 0 | [1200.0, 2000.0, 4800.0, 12000.0, 26000.0] | 0 | 0

## res_bus
| vm_pu | va_degree | p_mw | q_mvar
0 | 0.99335 | -0.046578 | 0.0038963 | 0.00097652
1 | 0.9934 | -0.046243 | 0.0010747 | 0.00026934
2 | 0.9978 | -0.015358 | 0.0012329 | 0.00030899
3 | 0.99782 | -0.01523 | 0.0016223 | 0.00040659
4 | 0.99347 | -0.04572 | 0.0020004 | 0.00050135
5 | 0.99783 | -0.015161 | 0.0017345 | 0.00043471
6 | 0.99372 | -0.043964 | 0.0026076 | 0.00065352
7 | 0.99802 | -0.013842 | 0 | 0
8 | 0.99384 | -0.04311 | 0.0010981 | 0.0002752
9 | 0.98854 | -0.080423 | 0.0038096 | 0.00095478
10 | 0.98862 | -0.07988 | 0.0019904 | 0.00049883
11 | 0.98849 | -0.080831 | 0.0032043 | 0.00080308
12 | 0.98884 | -0.078321 | 0 | 0
13 | 0.98848 | -0.080896 | 0.00067521 | 0.00016922
14 | 0.98917 | -0.07597 | 0 | 0
15 | 0.98899 | -0.077272 | 0.0039251 | 0.00098373
16 | 0.98954 | -0.073368 | 0 | 0
17 | 0.99038 | -0.067527 | 0.0010254 | 0.000257
18 | 0.99039 | -0.067445 | 0.00024633 | 6.1737e-05
19 | 0.99349 | -0.045566 | 0.00349 | 0.00087469
20 | 0.99375 | -0.04376 | 0.0033995 | 0.000852
21 | 0.99347 | -0.045761 | 0 | 0
22 | 0.99391 | -0.042636 | 0 | 0
23 | 0.99344 | -0.045975 | 0.0026891 | 0.00067396
24 | 0.99451 | -0.038386 | 0 | 0
25 | 0.99345 | -0.045878 | 0.001757 | 0.00044034
26 | 0.99558 | -0.030869 | 0.0018434 | 0.000462
27 | 0.99417 | -0.040796 | 0.0023466 | 0.00058811
28 | 0.99332 | -0.046771 | 0.0018933 | 0.00047452
29 | 0.99181 | -0.057325 | 0.0029417 | 0.00073726
30 | 0.99227 | -0.054092 | 0.0013673 | 0.00034269
31 | 0.99135 | -0.060567 | 0.0012473 | 0.00031261
32 | 0.99295 | -0.049296 | 0 | 0
33 | 0.99128 | -0.061062 | 0.0027617 | 0.00069215
34 | 0.99082 | -0.064315 | 0.0019759 | 0.00049521
35 | 0.99435 | -0.03946 | 0.0012502 | 0.00031333
36 | 0.99211 | -0.05527 | 0.0078733 | 0.0019732
37 | 0.991 | -0.063047 | 0.0027349 | 0.00068542
38 | 0.99072 | -0.065018 | 0.0028603 | 0.00071686
39 | 0.99573 | -0.02977 | 0.0035855 | 0.00089861
40 | 0.99103 | -0.06293 | 0.0008169 | 0.00020473
41 | 0.98942 | -0.074245 | 0.0026323 | 0.00065971
42 | 0.99409 | -0.041353 | 0.0026196 | 0.00065653
43 | 0.99691 | -0.021548 | 0.0027236 | 0.00068259
44 | 0.99757 | -0.0169 | 0.0015303 | 0.00038353
45 | 1 | 0 | -0.15966 | -0.039948
46 | 0.99026 | -0.068293 | 0.0026136 | 0.00065503
47 | 0.99712 | -0.020107 | 0.001059 | 0.00026541
48 | 0.99726 | -0.019146 | 0.0019726 | 0.00049438
49 | 0.99694 | -0.021383 | 0.0023149 | 0.00058018
50 | 0.99693 | -0.021467 | 0.001544 | 0.00038696
51 | 0.99666 | -0.023373 | 0.0041713 | 0.0010454
52 | 0.99639 | -0.025271 | 0.011032 | 0.002765
53 | 0.99089 | -0.063896 | 0.001751 | 0.00043885
54 | 0.99083 | -0.064368 | 0 | 0
55 | 0.99069 | -0.065357 | 0.00040048 | 0.00010037
56 | 0.99068 | -0.0654 | 0.00047815 | 0.00011984
57 | 0.99065 | -0.065596 | 0.00040059 | 0.0001004
58 | 0.99045 | -0.067052 | 0 | 0
59 | 0.99042 | -0.067156 | 0.0047596 | 0.0011929
60 | 0.99069 | -0.065337 | 0.0034162 | 0.00085618
61 | 0.99132 | -0.0609 | 0.0022497 | 0.00056384
62 | 0.99043 | -0.067212 | 0 | 0
63 | 0.99209 | -0.055429 | 0.00087155 | 0.00021843
64 | 0.9903 | -0.068116 | 0.0037785 | 0.00094697
65 | 0.99031 | -0.068028 | 0.0020879 | 0.00052327
66 | 0.9923 | -0.054011 | 0.00087156 | 0.00021843
67 | 0.99015 | -0.069153 | 0.0021154 | 0.00053018
68 | 0.99013 | -0.069287 | 0.001406 | 0.00035238
69 | 0.99298 | -0.049164 | 0.0018204 | 0.00045622
70 | 0.99008 | -0.069709 | 0.0015103 | 0.00037851
71 | 0.98999 | -0.070325 | 0.0021063 | 0.0005279
72 | 0.98583 | -0.099683 | 0.0018607 | 0.00046633
73 | 0.98618 | -0.097217 | 0 | 0
74 | 0.98582 | -0.099813 | 0.0024851 | 0.00062282
75 | 0.98599 | -0.098581 | 0.0024398 | 0.00061148
76 | 0.9869 | -0.092097 | 0.00022789 | 5.7114e-05
77 | 0.98853 | -0.080521 | 0 | 0
78 | 0.9872 | -0.089979 | 0.00044279 | 0.00011097
79 | 0.98875 | -0.079001 | 0.00020347 | 5.0994e-05
80 | 0.98585 | -0.099597 | 0 | 0
81 | 0.98694 | -0.091825 | 0 | 0
82 | 0.98573 | -0.10043 | 0.0018562 | 0.0004652
83 | 0.98699 | -0.091427 | 0 | 0
84 | 0.9869 | -0.092111 | 0.00060659 | 0.00015203
85 | 0.9869 | -0.092136 | 0.00043456 | 0.00010891
86 | 0.98704 | -0.09111 | 0.0010834 | 0.00027153
87 | 0.98692 | -0.091933 | 0.0018173 | 0.00045547
88 | 0.98921 | -0.075722 | 0.00059269 | 0.00014854
89 | 0.99001 | -0.070213 | 0.00029116 | 7.2971e-05
90 | 0.98995 | -0.070593 | 0.0020948 | 0.00052499
91 | 0.99998 | 149.9947 | 0 | 0

## res_line
| p_from_mw | q_from_mvar | p_to_mw | q_to_mvar | pl_mw | ql_mvar | i_from_ka | i_to_ka | i_ka | vm_from_pu | va_from_degree | vm_to_pu | va_to_degree | loading_percent
0 | -0.0038963 | -0.00097652 | 0.0038965 | 0.00097648 | 1.8056e-07 | -4.0518e-08 | 0.0058366 | 0.0058366 | 0.0058366 | 0.99335 | -0.046578 | 0.9934 | -0.046243 | 2.1617
1 | -0.0049712 | -0.0012458 | 0.0049716 | 0.0012458 | 3.595e-07 | 3.7398e-09 | 0.0074464 | 0.0074463 | 0.0074464 | 0.9934 | -0.046243 | 0.99347 | -0.04572 | 2.7579
2 | -0.0012329 | -0.00030899 | 0.0012329 | 0.00030887 | 2.1935e-08 | -1.2739e-07 | 0.0018386 | 0.0018386 | 0.0018386 | 0.9978 | -0.015358 | 0.99782 | -0.01523 | 0.68097
3 | -0.0028552 | -0.00071546 | 0.0028553 | 0.00071543 | 2.7338e-08 | -2.1051e-08 | 0.0042579 | 0.0042579 | 0.0042579 | 0.99782 | -0.01523 | 0.99783 | -0.015161 | 1.577
4 | -0.006972 | -0.0017472 | 0.0069737 | 0.0017475 | 1.6947e-06 | 3.2924e-07 | 0.010443 | 0.010442 | 0.010443 | 0.99347 | -0.04572 | 0.99372 | -0.043964 | 3.8676
5 | -0.0045898 | -0.0011501 | 0.0045906 | 0.0011501 | 8.3753e-07 | -5.2201e-08 | 0.0068444 | 0.0068443 | 0.0068444 | 0.99783 | -0.015161 | 0.99802 | -0.013842 | 2.535
6 | -0.0095813 | -0.002401 | 0.0095824 | 0.0024013 | 1.1333e-06 | 3.2156e-07 | 0.014347 | 0.014347 | 0.014347 | 0.99372 | -0.043964 | 0.99384 | -0.04311 | 5.3137
7 | 0.05564 | 0.013978 | -0.055509 | -0.013927 | 0.00013146 | 5.0161e-05 | 0.082969 | 0.08297 | 0.08297 | 0.99802 | -0.013842 | 0.99558 | -0.030869 | 30.7295
8 | -0.082354 | -0.020676 | 0.082513 | 0.020736 | 0.00015867 | 6.0805e-05 | 0.1228 | 0.1228 | 0.1228 | 0.99802 | -0.013842 | 1 | 0 | 45.4817
9 | 0.022124 | 0.0055478 | -0.022107 | -0.0055419 | 1.6252e-05 | 5.9382e-06 | 0.032987 | 0.032987 | 0.032987 | 0.99802 | -0.013842 | 0.99726 | -0.019146 | 12.2174
10 | -0.01068 | -0.0026765 | 0.010683 | 0.0026773 | 2.5977e-06 | 7.881e-07 | 0.015991 | 0.015991 | 0.015991 | 0.99384 | -0.04311 | 0.99409 | -0.041353 | 5.9226
11 | -0.0076894 | -0.0019269 | 0.00769 | 0.0019271 | 5.7886e-07 | 1.3386e-07 | 0.011574 | 0.011574 | 0.011574 | 0.98854 | -0.080423 | 0.98862 | -0.07988 | 4.2868
12 | 0.0038798 | 0.00097214 | -0.0038795 | -0.00097218 | 2.1886e-07 | -4.766e-08 | 0.00584 | 0.00584 | 0.00584 | 0.98854 | -0.080423 | 0.98849 | -0.080831 | 2.163
13 | -0.0096803 | -0.0024259 | 0.0096824 | 0.0024265 | 2.0882e-06 | 6.0099e-07 | 0.01457 | 0.01457 | 0.01457 | 0.98862 | -0.07988 | 0.98884 | -0.078321 | 5.3964
14 | 0.00067522 | 0.0001691 | -0.00067521 | -0.00016922 | 6.103e-09 | -1.1901e-07 | 0.0010164 | 0.0010164 | 0.0010164 | 0.98849 | -0.080831 | 0.98848 | -0.080896 | 0.37646
15 | -0.0096824 | -0.0024265 | 0.0096856 | 0.0024274 | 3.1514e-06 | 9.0679e-07 | 0.01457 | 0.01457 | 0.01457 | 0.98884 | -0.078321 | 0.98917 | -0.07597 | 5.3964
16 | 0.0039258 | 0.00098358 | -0.0039251 | -0.00098373 | 7.0702e-07 | -1.4503e-07 | 0.0059055 | 0.0059057 | 0.0059057 | 0.98917 | -0.07597 | 0.98899 | -0.077272 | 2.1873
17 | -0.013611 | -0.003411 | 0.013616 | 0.0034126 | 4.9049e-06 | 1.6457e-06 | 0.020476 | 0.020475 | 0.020476 | 0.98917 | -0.07597 | 0.98954 | -0.073368 | 7.5835
18 | -0.013616 | -0.0034126 | 0.013626 | 0.0034158 | 9.5722e-06 | 3.2112e-06 | 0.020475 | 0.020475 | 0.020475 | 0.98954 | -0.073368 | 0.99026 | -0.068293 | 7.5835
19 | -0.0010254 | -0.000257 | 0.0010255 | 0.0002569 | 1.1652e-08 | -9.675e-08 | 0.0015407 | 0.0015407 | 0.0015407 | 0.99038 | -0.067527 | 0.99039 | -0.067445 | 0.57063
20 | -0.0012718 | -0.00031864 | 0.0012719 | 0.00031828 | 6.9058e-08 | -3.6356e-07 | 0.0019108 | 0.0019106 | 0.0019108 | 0.99039 | -0.067445 | 0.99045 | -0.067052 | 0.70769
21 | -0.0061793 | -0.0015485 | 0.0061809 | 0.0015487 | 1.5445e-06 | 2.1975e-07 | 0.0092551 | 0.009255 | 0.0092551 | 0.99349 | -0.045566 | 0.99375 | -0.04376 | 3.4278
22 | 0.0026893 | 0.00067383 | -0.0026892 | -0.00067389 | 7.2752e-08 | -6.5073e-08 | 0.0040279 | 0.0040279 | 0.0040279 | 0.99349 | -0.045566 | 0.99347 | -0.045761 | 1.4918
23 | -0.0095804 | -0.0024007 | 0.0095819 | 0.0024012 | 1.4902e-06 | 4.2278e-07 | 0.014345 | 0.014345 | 0.014345 | 0.99375 | -0.04376 | 0.99391 | -0.042636 | 5.3131
24 | 0.0026892 | 0.00067389 | -0.0026891 | -0.00067396 | 7.9478e-08 | -7.1082e-08 | 0.0040279 | 0.0040279 | 0.0040279 | 0.99347 | -0.045761 | 0.99344 | -0.045975 | 1.4918
25 | -0.037931 | -0.0095116 | 0.037954 | 0.00952 | 2.2357e-05 | 8.4547e-06 | 0.05679 | 0.05679 | 0.05679 | 0.99391 | -0.042636 | 0.99451 | -0.038386 | 21.0334
26 | 0.02835 | 0.0071104 | -0.028337 | -0.0071057 | 1.2735e-05 | 4.7514e-06 | 0.042445 | 0.042445 | 0.042445 | 0.99391 | -0.042636 | 0.99345 | -0.045878 | 15.7204
27 | -0.053609 | -0.013444 | 0.053665 | 0.013465 | 5.5912e-05 | 2.1324e-05 | 0.080215 | 0.080214 | 0.080215 | 0.99451 | -0.038386 | 0.99558 | -0.030869 | 29.7091
28 | 0.015655 | 0.0039241 | -0.01565 | -0.0039223 | 5.2232e-06 | 1.811e-06 | 0.023424 | 0.023424 | 0.023424 | 0.99451 | -0.038386 | 0.99417 | -0.040796 | 8.6757
29 | 0.02658 | 0.0066653 | -0.026577 | -0.0066641 | 3.2918e-06 | 1.223e-06 | 0.039813 | 0.039813 | 0.039813 | 0.99345 | -0.045878 | 0.99332 | -0.046771 | 14.7457
30 | 0.013304 | 0.0033342 | -0.013303 | -0.0033339 | 1.0261e-06 | 3.4089e-07 | 0.019912 | 0.019912 | 0.019912 | 0.99417 | -0.040796 | 0.99409 | -0.041353 | 7.3749
31 | 0.024683 | 0.0061896 | -0.024675 | -0.0061866 | 8.1837e-06 | 3.0235e-06 | 0.036977 | 0.036977 | 0.036977 | 0.99332 | -0.046771 | 0.99298 | -0.049164 | 13.6953
32 | -0.026453 | -0.0066337 | 0.026465 | 0.0066381 | 1.186e-05 | 4.4058e-06 | 0.03969 | 0.039689 | 0.03969 | 0.99181 | -0.057325 | 0.99227 | -0.054092 | 14.6998
33 | 0.023512 | 0.0058965 | -0.023501 | -0.0058926 | 1.0563e-05 | 3.8871e-06 | 0.035276 | 0.035276 | 0.035276 | 0.99181 | -0.057325 | 0.99135 | -0.060567 | 13.0652
34 | -0.027833 | -0.0069808 | 0.027851 | 0.0069877 | 1.8519e-05 | 6.9026e-06 | 0.04174 | 0.04174 | 0.04174 | 0.99227 | -0.054092 | 0.99295 | -0.049296 | 15.4592
35 | 0.022254 | 0.00558 | -0.022252 | -0.0055794 | 1.5261e-06 | 5.5869e-07 | 0.033404 | 0.033404 | 0.033404 | 0.99135 | -0.060567 | 0.99128 | -0.061062 | 12.3718
36 | 0.0259 | 0.0064998 | -0.025846 | -0.0064798 | 5.3885e-05 | 1.9985e-05 | 0.038817 | 0.038817 | 0.038817 | 0.99295 | -0.049296 | 0.99082 | -0.064315 | 14.3766
37 | -0.066761 | -0.016745 | 0.066852 | 0.01678 | 9.117e-05 | 3.4876e-05 | 0.10005 | 0.10005 | 0.10005 | 0.99295 | -0.049296 | 0.99435 | -0.03946 | 37.0561
38 | 0.01301 | 0.0032573 | -0.012999 | -0.0032538 | 1.0731e-05 | 3.5427e-06 | 0.019495 | 0.019495 | 0.019495 | 0.99295 | -0.049296 | 0.99211 | -0.05527 | 7.2205
39 | 0.019491 | 0.0048873 | -0.019485 | -0.0048853 | 5.3586e-06 | 1.9317e-06 | 0.029258 | 0.029258 | 0.029258 | 0.99128 | -0.061062 | 0.991 | -0.063047 | 10.8364
40 | 0.02387 | 0.0059846 | -0.023868 | -0.0059837 | 2.3238e-06 | 8.5644e-07 | 0.035849 | 0.035849 | 0.035849 | 0.99082 | -0.064315 | 0.99072 | -0.065018 | 13.2776
41 | -0.068103 | -0.017093 | 0.068194 | 0.017128 | 9.1755e-05 | 3.5107e-05 | 0.10192 | 0.10192 | 0.10192 | 0.99435 | -0.03946 | 0.99573 | -0.02977 | 37.749
42 | 0.0051258 | 0.0012806 | -0.0051204 | -0.0012804 | 5.4038e-06 | 1.8791e-07 | 0.0076865 | 0.0076872 | 0.0076872 | 0.99211 | -0.05527 | 0.99103 | -0.06293 | 2.8471
43 | 0.01675 | 0.0041999 | -0.016724 | -0.0041908 | 2.5955e-05 | 9.137e-06 | 0.025152 | 0.025152 | 0.025152 | 0.991 | -0.063047 | 0.98942 | -0.074245 | 9.3156
44 | 0.021008 | 0.0052669 | -0.021002 | -0.0052646 | 6.222e-06 | 2.2642e-06 | 0.031553 | 0.031553 | 0.031553 | 0.99072 | -0.065018 | 0.99042 | -0.067156 | 11.6865
45 | -0.07178 | -0.018027 | 0.071862 | 0.018058 | 8.2132e-05 | 3.144e-05 | 0.10728 | 0.10728 | 0.10728 | 0.99573 | -0.02977 | 0.99691 | -0.021548 | 39.7335
46 | 0.0043035 | 0.0010757 | -0.0043029 | -0.0010757 | 5.7256e-07 | -6.299e-08 | 0.0064606 | 0.0064607 | 0.0064607 | 0.99103 | -0.06293 | 0.99089 | -0.063896 | 2.3929
47 | 0.014092 | 0.0035311 | -0.014089 | -0.0035301 | 2.8792e-06 | 9.7547e-07 | 0.021193 | 0.021193 | 0.021193 | 0.98942 | -0.074245 | 0.98921 | -0.075722 | 7.8494
48 | -0.074586 | -0.018741 | 0.074634 | 0.018759 | 4.8271e-05 | 1.8484e-05 | 0.11135 | 0.11135 | 0.11135 | 0.99691 | -0.021548 | 0.99757 | -0.0169 | 41.2391
49 | -0.076164 | -0.019143 | 0.076344 | 0.019212 | 0.00017964 | 6.88e-05 | 0.11363 | 0.11363 | 0.11363 | 0.99757 | -0.0169 | 1 | 0 | 42.0846
50 | -0.016239 | -0.0040709 | 0.016242 | 0.0040718 | 2.5566e-06 | 8.9479e-07 | 0.024403 | 0.024403 | 0.024403 | 0.99026 | -0.068293 | 0.99042 | -0.067156 | 9.038
51 | -0.020132 | -0.0050465 | 0.020135 | 0.0050475 | 2.6784e-06 | 9.6813e-07 | 0.030044 | 0.030044 | 0.030044 | 0.99712 | -0.020107 | 0.99726 | -0.019146 | 11.1273
52 | 0.019073 | 0.0047811 | -0.01907 | -0.0047799 | 3.3719e-06 | 1.2099e-06 | 0.028463 | 0.028463 | 0.028463 | 0.99712 | -0.020107 | 0.99694 | -0.021383 | 10.542
53 | 0.016755 | 0.0041997 | -0.016755 | -0.0041997 | 1.9279e-07 | 6.771e-08 | 0.025008 | 0.025008 | 0.025008 | 0.99694 | -0.021383 | 0.99693 | -0.021467 | 9.2623
54 | 0.015211 | 0.0038127 | -0.015207 | -0.0038113 | 4.0139e-06 | 1.3811e-06 | 0.022704 | 0.022704 | 0.022704 | 0.99693 | -0.021467 | 0.99666 | -0.023373 | 8.4088
55 | 0.011035 | 0.0027659 | -0.011032 | -0.002765 | 2.9005e-06 | 8.9248e-07 | 0.016476 | 0.016476 | 0.016476 | 0.99666 | -0.023373 | 0.99639 | -0.025271 | 6.1022
56 | 0.0025519 | 0.00063686 | -0.0025517 | -0.00063703 | 1.654e-07 | -1.6898e-07 | 0.0038312 | 0.0038313 | 0.0038313 | 0.99089 | -0.063896 | 0.99083 | -0.064368 | 1.419
57 | 0.0025517 | 0.00063703 | -0.0025514 | -0.00063739 | 3.4678e-07 | -3.5415e-07 | 0.0038313 | 0.0038315 | 0.0038315 | 0.99083 | -0.064368 | 0.99069 | -0.065357 | 1.4191
58 | 0.0021509 | 0.00053702 | -0.0021509 | -0.00053704 | 1.2877e-08 | -2.0517e-08 | 0.00323 | 0.00323 | 0.00323 | 0.99069 | -0.065357 | 0.99068 | -0.0654 | 1.1963
59 | 0.0016727 | 0.0004172 | -0.0016727 | -0.00041733 | 4.4896e-08 | -1.2956e-07 | 0.0025118 | 0.0025118 | 0.0025118 | 0.99068 | -0.0654 | 0.99065 | -0.065596 | 0.93031
60 | 0.0012721 | 0.00031694 | -0.0012719 | -0.00031828 | 2.5449e-07 | -1.3406e-06 | 0.0019101 | 0.0019106 | 0.0019106 | 0.99065 | -0.065596 | 0.99045 | -0.067052 | 0.70764
61 | -0.018815 | -0.0047125 | 0.018826 | 0.0047166 | 1.1549e-05 | 4.1434e-06 | 0.028259 | 0.028258 | 0.028259 | 0.99069 | -0.065337 | 0.99132 | -0.0609 | 10.4661
62 | 0.015399 | 0.0038563 | -0.015395 | -0.0038549 | 3.9909e-06 | 1.381e-06 | 0.023127 | 0.023128 | 0.023128 | 0.99069 | -0.065337 | 0.99043 | -0.067212 | 8.5657
63 | -0.021076 | -0.0052805 | 0.021092 | 0.0052863 | 1.5963e-05 | 5.8096e-06 | 0.031635 | 0.031635 | 0.031635 | 0.99132 | -0.0609 | 0.99209 | -0.055429 | 11.7168
64 | 0.007697 | 0.0019263 | -0.0076961 | -0.0019261 | 9.6065e-07 | 2.2132e-07 | 0.011563 | 0.011563 | 0.011563 | 0.99043 | -0.067212 | 0.9903 | -0.068116 | 4.2826
65 | 0.0076975 | 0.0019286 | -0.0076966 | -0.0019284 | 8.686e-07 | 2.0015e-07 | 0.011565 | 0.011565 | 0.011565 | 0.99043 | -0.067212 | 0.99031 | -0.068028 | 4.2832
66 | -0.021964 | -0.0055047 | 0.021968 | 0.0055063 | 4.3138e-06 | 1.5769e-06 | 0.032943 | 0.032943 | 0.032943 | 0.99209 | -0.055429 | 0.9923 | -0.054011 | 12.2009
67 | 0.0039176 | 0.0009791 | -0.003917 | -0.00097921 | 5.5916e-07 | -1.1771e-07 | 0.0058856 | 0.0058857 | 0.0058857 | 0.9903 | -0.068116 | 0.99015 | -0.069153 | 2.1799
68 | 0.0056088 | 0.0014052 | -0.0056078 | -0.0014051 | 9.7702e-07 | 9.2179e-08 | 0.0084274 | 0.0084275 | 0.0084275 | 0.99031 | -0.068028 | 0.99013 | -0.069287 | 3.1213
69 | -0.022839 | -0.0057247 | 0.022855 | 0.0057303 | 1.5338e-05 | 5.6282e-06 | 0.034249 | 0.034249 | 0.034249 | 0.9923 | -0.054011 | 0.99298 | -0.049164 | 12.685
70 | 0.0018016 | 0.00044903 | -0.0018015 | -0.00044937 | 1.3732e-07 | -3.3353e-07 | 0.0027066 | 0.0027067 | 0.0027067 | 0.99015 | -0.069153 | 0.99008 | -0.069709 | 1.0025
71 | 0.0042018 | 0.0010527 | -0.0042012 | -0.0010528 | 6.0358e-07 | -7.9818e-08 | 0.0063145 | 0.0063146 | 0.0063146 | 0.99013 | -0.069287 | 0.98999 | -0.070325 | 2.3387
72 | 0.00029118 | 7.0853e-05 | -0.00029116 | -7.2971e-05 | 1.9723e-08 | -2.1184e-06 | 0.00043688 | 0.00043762 | 0.00043762 | 0.99008 | -0.069709 | 0.99001 | -0.070213 | 0.16208
73 | 0.0020948 | 0.00052486 | -0.0020948 | -0.00052499 | 7.75e-08 | -1.3127e-07 | 0.0031486 | 0.0031487 | 0.0031487 | 0.98999 | -0.070325 | 0.98995 | -0.070593 | 1.1662
74 | -0.0043458 | -0.0010891 | 0.0043473 | 0.001089 | 1.4828e-06 | -1.3412e-07 | 0.0065596 | 0.0065593 | 0.0065596 | 0.98583 | -0.099683 | 0.98618 | -0.097217 | 2.4295
75 | 0.0024851 | 0.00062278 | -0.0024851 | -0.00062282 | 4.4636e-08 | -4.7651e-08 | 0.003751 | 0.0037511 | 0.0037511 | 0.98583 | -0.099683 | 0.98582 | -0.099813 | 1.3893
76 | 0.0042973 | 0.0010755 | -0.0042965 | -0.0010756 | 8.0949e-07 | -8.2329e-08 | 0.0064835 | 0.0064837 | 0.0064837 | 0.98618 | -0.097217 | 0.98599 | -0.098581 | 2.4014
77 | -0.0086446 | -0.0021645 | 0.0086507 | 0.0021661 | 6.1188e-06 | 1.6174e-06 | 0.013043 | 0.013043 | 0.013043 | 0.98618 | -0.097217 | 0.9869 | -0.092097 | 4.8307
78 | 0.0018566 | 0.00046415 | -0.0018564 | -0.00046472 | 2.6004e-07 | -5.7701e-07 | 0.0028016 | 0.0028018 | 0.0028018 | 0.98599 | -0.098581 | 0.98585 | -0.099597 | 1.0377
79 | -0.0088786 | -0.0022232 | 0.0088789 | 0.0022233 | 3.3305e-07 | 9.0034e-08 | 0.013386 | 0.013386 | 0.013386 | 0.9869 | -0.092097 | 0.98694 | -0.091825 | 4.9578
80 | 0.013284 | 0.0033276 | -0.013267 | -0.0033218 | 1.7356e-05 | 5.7847e-06 | 0.019996 | 0.019996 | 0.019996 | 0.98853 | -0.080521 | 0.9872 | -0.089979 | 7.406
81 | -0.013284 | -0.0033276 | 0.013287 | 0.0033285 | 2.7936e-06 | 9.309e-07 | 0.019996 | 0.019996 | 0.019996 | 0.98853 | -0.080521 | 0.98875 | -0.079001 | 7.4059
82 | 0.0029014 | 0.0007262 | -0.0029009 | -0.00072651 | 4.5352e-07 | -3.114e-07 | 0.004373 | 0.0043731 | 0.0043731 | 0.9872 | -0.089979 | 0.98704 | -0.09111 | 1.6197
83 | 0.0099227 | 0.0024846 | -0.0099207 | -0.002484 | 1.9863e-06 | 5.8204e-07 | 0.014956 | 0.014956 | 0.014956 | 0.9872 | -0.089979 | 0.98699 | -0.091427 | 5.5392
84 | -0.01349 | -0.0033795 | 0.013497 | 0.0033816 | 6.1204e-06 | 2.0486e-06 | 0.020302 | 0.020302 | 0.020302 | 0.98875 | -0.079001 | 0.98921 | -0.075722 | 7.5193
85 | 0.0018564 | 0.00046472 | -0.0018562 | -0.0004652 | 2.1501e-07 | -4.7686e-07 | 0.0028018 | 0.002802 | 0.002802 | 0.98585 | -0.099597 | 0.98573 | -0.10043 | 1.0378
86 | -0.0099201 | -0.0024839 | 0.0099207 | 0.002484 | 5.456e-07 | 1.5989e-07 | 0.014956 | 0.014956 | 0.014956 | 0.98694 | -0.091825 | 0.98699 | -0.091427 | 5.5392
87 | 0.0010412 | 0.00026054 | -0.0010412 | -0.00026087 | 4.1123e-08 | -3.2594e-07 | 0.0015697 | 0.0015698 | 0.0015698 | 0.98694 | -0.091825 | 0.9869 | -0.092111 | 0.58141
88 | 0.00043456 | 0.00010884 | -0.00043456 | -0.00010891 | 1.4794e-09 | -6.9999e-08 | 0.0006552 | 0.00065522 | 0.00065522 | 0.9869 | -0.092111 | 0.9869 | -0.092136 | 0.24267
89 | 0.0018175 | 0.00045498 | -0.0018173 | -0.00045547 | 2.0679e-07 | -4.846e-07 | 0.0027399 | 0.0027401 | 0.0027401 | 0.98704 | -0.09111 | 0.98692 | -0.091933 | 1.0148

## res_trafo
| p_hv_mw | q_hv_mvar | p_lv_mw | q_lv_mvar | pl_mw | ql_mvar | i_hv_ka | i_lv_ka | vm_hv_pu | va_hv_degree | vm_lv_pu | va_lv_degree | loading_percent
0 | 2.5187e-16 | 8.8016e-16 | 0.00079998 | 7.4552e-08 | 0.00079998 | 7.4552e-08 | 2.6429e-17 | 0.0011547 | 0.99998 | 149.9947 | 1 | 0 | 0.31999

## res_ext_grid
| p_mw | q_mvar
0 | 0.1636 | 0.040935

## res_load
| p_mw | q_mvar
0 | 0.0038963 | 0.00097652
1 | 0.0010747 | 0.00026934
2 | 0.0012329 | 0.00030899
3 | 0.0016223 | 0.00040659
4 | 0.0020004 | 0.00050135
5 | 0.0017345 | 0.00043471
6 | 0.0026076 | 0.00065352
7 | 0.0010981 | 0.0002752
8 | 0.0038096 | 0.00095478
9 | 0.0019904 | 0.00049883
10 | 0.0032043 | 0.00080308
11 | 0.00067521 | 0.00016922
12 | 0.0039251 | 0.00098373
13 | 0.0010254 | 0.000257
14 | 0.00024633 | 6.1737e-05
15 | 0.00349 | 0.00087469
16 | 0.0033995 | 0.000852
17 | 0.0026891 | 0.00067396
18 | 0.001757 | 0.00044034
19 | 0.0018434 | 0.000462
20 | 0.0023466 | 0.00058811
21 | 0.0018933 | 0.00047452
22 | 0.0029417 | 0.00073726
23 | 0.0013673 | 0.00034269
24 | 0.0012473 | 0.00031261
25 | 0.0027617 | 0.00069215
26 | 0.0019759 | 0.00049521
27 | 0.0012502 | 0.00031333
28 | 0.0078733 | 0.0019732
29 | 0.0027349 | 0.00068542
30 | 0.0028603 | 0.00071686
31 | 0.0035855 | 0.00089861
32 | 0.0008169 | 0.00020473
33 | 0.0026323 | 0.00065971
34 | 0.0026196 | 0.00065653
35 | 0.0027236 | 0.00068259
36 | 0.0015303 | 0.00038353
37 | 0.0039384 | 0.00098704
38 | 0.0026136 | 0.00065503
39 | 0.001059 | 0.00026541
40 | 0.0019726 | 0.00049438
41 | 0.0023149 | 0.00058018
42 | 0.001544 | 0.00038696
43 | 0.0041713 | 0.0010454
44 | 0.011032 | 0.002765
45 | 0.001751 | 0.00043885
46 | 0.00040048 | 0.00010037
47 | 0.00047815 | 0.00011984
48 | 0.00040059 | 0.0001004
49 | 0.0047596 | 0.0011929
50 | 0.0034162 | 0.00085618
51 | 0.0022497 | 0.00056384
52 | 0.00087155 | 0.00021843
53 | 0.0037785 | 0.00094697
54 | 0.0020879 | 0.00052327
55 | 0.00087156 | 0.00021843
56 | 0.0021154 | 0.00053018
57 | 0.001406 | 0.00035238
58 | 0.0018204 | 0.00045622
59 | 0.0015103 | 0.00037851
60 | 0.0021063 | 0.0005279
61 | 0.0018607 | 0.00046633
62 | 0.0024851 | 0.00062282
63 | 0.0024398 | 0.00061148
64 | 0.00022789 | 5.7114e-05
65 | 0.00044279 | 0.00011097
66 | 0.00020347 | 5.0994e-05
67 | 0.0018562 | 0.0004652
68 | 0.00060659 | 0.00015203
69 | 0.00043456 | 0.00010891
70 | 0.0010834 | 0.00027153
71 | 0.0018173 | 0.00045547
72 | 0.00059269 | 0.00014854
73 | 0.00029116 | 7.2971e-05
74 | 0.0020948 | 0.00052499

## dtypes
| element | column | dtype
0 | bus | name | object
1 | bus | vn_kv | float64
2 | bus | type | object
3 | bus | zone | object
4 | bus | in_service | bool
5 | load | name | object
6 | load | bus | uint32
7 | load | p_mw | float64
8 | load | q_mvar | float64
9 | load | const_z_percent | float64
10 | load | const_i_percent | float64
11 | load | sn_mva | float64
12 | load | scaling | float64
13 | load | in_service | bool
14 | load | type | object
15 | ext_grid | name | object
16 | ext_grid | bus | uint32
17 | ext_grid | vm_pu | float64
18 | ext_grid | va_degree | float64
19 | ext_grid | slack_weight | float64
20 | ext_grid | in_service | bool
21 | line | name | object
22 | line | std_type | object
23 | line | from_bus | uint32
24 | line | to_bus | uint32
25 | line | length_km | float64
26 | line | r_ohm_per_km | float64
27 | line | x_ohm_per_km | float64
28 | line | c_nf_per_km | float64
29 | line | g_us_per_km | float64
30 | line | max_i_ka | float64
31 | line | df | float64
32 | line | parallel | uint32
33 | line | type | object
34 | line | in_service | bool
35 | trafo | name | object
36 | trafo | std_type | object
37 | trafo | hv_bus | uint32
38 | trafo | lv_bus | uint32
39 | trafo | sn_mva | float64
40 | trafo | vn_hv_kv | float64
41 | trafo | vn_lv_kv | float64
42 | trafo | vk_percent | float64
43 | trafo | vkr_percent | float64
44 | trafo | pfe_kw | float64
45 | trafo | i0_percent | float64
46 | trafo | shift_degree | float64
47 | trafo | tap_side | object
48 | trafo | tap_neutral | int32
49 | trafo | tap_min | int32
50 | trafo | tap_max | int32
51 | trafo | tap_step_percent | float64
52 | trafo | tap_step_degree | float64
53 | trafo | tap_pos | int32
54 | trafo | tap_phase_shifter | bool
55 | trafo | parallel | uint32
56 | trafo | df | float64
57 | trafo | in_service | bool
58 | line_geodata | coords | object
59 | bus_geodata | x | float64
60 | bus_geodata | y | float64
61 | bus_geodata | coords | object
62 | res_bus | vm_pu | float64
63 | res_bus | va_degree | float64
64 | res_bus | p_mw | float64
65 | res_bus | q_mvar | float64
66 | res_line | p_from_mw | float64
67 | res_line | q_from_mvar | float64
68 | res_line | p_to_mw | float64
69 | res_line | q_to_mvar | float64
70 | res_line | pl_mw | float64
71 | res_line | ql_mvar | float64
72 | res_line | i_from_ka | float64
73 | res_line | i_to_ka | float64
74 | res_line | i_ka | float64
75 | res_line | vm_from_pu | float64
76 | res_line | va_from_degree | float64
77 | res_line | vm_to_pu | float64
78 | res_line | va_to_degree | float64
79 | res_line | loading_percent | float64
80 | res_trafo | p_hv_mw | float64
81 | res_trafo | q_hv_mvar | float64
82 | res_trafo | p_lv_mw | float64
83 | res_trafo | q_lv_mvar | float64
84 | res_trafo | pl_mw | float64
85 | res_trafo | ql_mvar | float64
86 | res_trafo | i_hv_ka | float64
87 | res_trafo | i_lv_ka | float64
88 | res_trafo | vm_hv_pu | float64
89 | res_trafo | va_hv_degree | float64
90 | res_trafo | vm_lv_pu | float64
91 | res_trafo | va_lv_degree | float64
92 | res_trafo | loading_percent | float64
93 | res_ext_grid | p_mw | float64
94 | res_ext_grid | q_mvar | float64
95 | res_load | p_mw | float64
96 | res_load | q_mvar | float64

## parameters
| version | format_version | converged | OPF_converged | name | f_hz | sn_mva
0 | 2.14.6 | 2.14.0 | TRUE | FALSE |  | 50 | 1