## bus
| name | vn_kv | type | zone | in_service
0 | bus_LV_1403-6_1_2_node_49 | 0.4 | n |  | TRUE
1 | bus_LV_1403-6_1_2_node_51 | 0.4 | n |  | TRUE
2 | bus_LV_1403-6_1_2_node_53 | 0.4 | n |  | TRUE
3 | bus_LV_1403-6_1_2_node_54 | 0.4 | n |  | TRUE
4 | bus_LV_1403-6_1_2_node_55 | 0.4 | n |  | TRUE
5 | bus_LV_1403-6_1_2_node_56 | 0.4 | n |  | TRUE
6 | bus_LV_1403-6_1_2_node_57 | 0.4 | n |  | TRUE
7 | bus_LV_1403-6_1_2_node_58 | 0.4 | n |  | TRUE
8 | bus_LV_1403-6_1_2_node_59 | 0.4 | n |  | TRUE
9 | bus_LV_1403-6_1_2_node_60 | 0.4 | n |  | TRUE
10 | bus_LV_1403-6_1_2_node_61 | 0.4 | n |  | TRUE
11 | bus_LV_1403-6_1_2_node_62 | 0.4 | n |  | TRUE
12 | bus_LV_1403-6_1_2_node_63 | 0.4 | n |  | TRUE
13 | bus_LV_1403-6_1_2_node_70 | 0.4 | n |  | TRUE
14 | bus_LV_1403-6_1_2_node_99 | 0.4 | n |  | TRUE
15 | bus_LV_1403-6_1_2_node_67 | 0.4 | n |  | TRUE
16 | bus_LV_1403-6_1_2_node_68 | 0.4 | n |  | TRUE
17 | bus_LV_1403-6_1_2_node_69 | 0.4 | n |  | TRUE
18 | bus_LV_1403-6_1_2_node_96 | 0.4 | n |  | TRUE
19 | bus_LV_1403-6_1_2_node_71 | 0.4 | n |  | TRUE
20 | bus_LV_1403-6_1_2_node_72 | 0.4 | n |  | TRUE
21 | bus_LV_1403-6_1_2_node_73 | 0.4 | n |  | TRUE
22 | bus_LV_1403-6_1_2_node_76 | 0.4 | n |  | TRUE
23 | bus_LV_1403-6_1_2_node_77 | 0.4 | n |  | TRUE
24 | bus_LV_1403-6_1_2_node_78 | 0.4 | n |  | TRUE
25 | bus_LV_1403-6_1_2_node_80 | 0.4 | n |  | TRUE
26 | bus_LV_1403-6_1_2_node_81 | 0.4 | n |  | TRUE
27 | bus_LV_1403-6_1_2_node_82 | 0.4 | n |  | TRUE
28 | bus_LV_1403-6_1_2_node_95 | 0.4 | n |  | TRUE
29 | bus_LV_1403-6_1_2_node_83 | 0.4 | n |  | TRUE
30 | bus_LV_1403-6_1_2_node_84 | 0.4 | n |  | TRUE
31 | bus_LV_1403-6_1_2_node_85 | 0.4 | n |  | TRUE
32 | bus_LV_1403-6_1_2_node_86 | 0.4 | n |  | TRUE
33 | bus_LV_1403-6_1_2_node_87 | 0.4 | n |  | TRUE
34 | bus_LV_1403-6_1_2_node_88 | 0.4 | n |  | TRUE
35 | bus_LV_1403-6_1_2_node_98 | 0.4 | n |  | TRUE
36 | bus_LV_1403-6_1_2_node_93 | 0.4 | n |  | TRUE
37 | bus_LV_1403-6_1_2_node_89 | 0.4 | n |  | TRUE
38 | bus_LV_1403-6_1_2_node_90 | 0.4 | n |  | TRUE
39 | bus_LV_1403-6_1_2_node_91 | 0.4 | n |  | TRUE
40 | bus_LV_1403-6_1_2_node_92 | 0.4 | n |  | TRUE
41 | bus_LV_1403-6_1_2_node_94 | 0.4 | n |  | TRUE
42 | bus_LV_1403-6_1_2_node_97 | 0.4 | n |  | TRUE
43 | bus_LV_1403-6_1_2_node_102 | 0.4 | n |  | TRUE
44 | bus_LV_1403-6_1_2_node_103 | 0.4 | n |  | TRUE
45 | bus_LV_1403-6_1_2_node_101 | 0.4 | n |  | TRUE
46 | bus_MV_138_0_node_47 | 20 | n |  | TRUE

## load
| name | bus | p_mw | q_mvar | const_z_percent | const_i_percent | sn_mva | scaling | in_service | type
0 | LV_1403-6_1_2_load_49 | 0 | 0.00039113 | 9.8026e-05 | 0 | 0 |  | 1 | TRUE | wye
1 | LV_1403-6_1_2_load_51 | 1 | 0.00028705 | 7.1942e-05 | 0 | 0 |  | 1 | TRUE | wye
2 | LV_1403-6_1_2_load_53 | 2 | 0.0015664 | 0.00039257 | 0 | 0 |  | 1 | TRUE | wye
3 | LV_1403-6_1_2_load_54 | 3 | 0.00061937 | 0.00015523 | 0 | 0 |  | 1 | TRUE | wye
4 | LV_1403-6_1_2_load_55 | 4 | 0.0016113 | 0.00040382 | 0 | 0 |  | 1 | TRUE | wye
5 | LV_1403-6_1_2_load_57 | 6 | 0.0058361 | 0.0014627 | 0 | 0 |  | 1 | TRUE | wye
6 | LV_1403-6_1_2_load_59 | 8 | 0.002522 | 0.00063208 | 0 | 0 |  | 1 | TRUE | wye
7 | LV_1403-6_1_2_load_61 | 10 | 0.003607 | 0.000904 | 0 | 0 |  | 1 | TRUE | wye
8 | LV_1403-6_1_2_load_62 | 11 | 0.0011586 | 0.00029036 | 0 | 0 |  | 1 | TRUE | wye
9 | LV_1403-6_1_2_load_63 | 12 | 0.00080289 | 0.00020122 | 0 | 0 |  | 1 | TRUE | wye
10 | LV_1403-6_1_2_load_70 | 13 | 0.012399 | 0.0031075 | 0 | 0 |  | 1 | TRUE | wye
11 | LV_1403-6_1_2_load_99 | 14 | 0.0024374 | 0.00061088 | 0 | 0 |  | 1 | TRUE | wye
12 | LV_1403-6_1_2_load_67 | 15 | 0.0033741 | 0.00084564 | 0 | 0 |  | 1 | TRUE | wye
13 | LV_1403-6_1_2_load_68 | 16 | 0.0044974 | 0.0011272 | 0 | 0 |  | 1 | TRUE | wye
14 | LV_1403-6_1_2_load_71 | 19 | 0.0026098 | 0.00065407 | 0 | 0 |  | 1 | TRUE | wye
15 | LV_1403-6_1_2_load_72 | 20 | 0.002296 | 0.00057544 | 0 | 0 |  | 1 | TRUE | wye
16 | LV_1403-6_1_2_load_73 | 21 | 0.0005872 | 0.00014717 | 0 | 0 |  | 1 | TRUE | wye
17 | LV_1403-6_1_2_load_76 | 22 | 0.0054694 | 0.0013708 | 0 | 0 |  | 1 | TRUE | wye
18 | LV_1403-6_1_2_load_77 | 23 | 0.00051821 | 0.00012988 | 0 | 0 |  | 1 | TRUE | wye
19 | LV_1403-6_1_2_load_78 | 24 | 0.0045517 | 0.0011408 | 0 | 0 |  | 1 | TRUE | wye
20 | LV_1403-6_1_2_load_80 | 25 | 0.0071064 | 0.001781 | 0 | 0 |  | 1 | TRUE | wye
21 | LV_1403-6_1_2_load_81 | 26 | 0.0016472 | 0.00041284 | 0 | 0 |  | 1 | TRUE | wye
22 | LV_1403-6_1_2_load_82 | 27 | 0.0045146 | 0.0011315 | 0 | 0 |  | 1 | TRUE | wye
23 | LV_1403-6_1_2_load_95 | 28 | 0.0036661 | 0.0009188 | 0 | 0 |  | 1 | TRUE | wye
24 | LV_1403-6_1_2_load_83 | 29 | 0.003085 | 0.00077318 | 0 | 0 |  | 1 | TRUE | wye
25 | LV_1403-6_1_2_load_84 | 30 | 0.002157 | 0.00054058 | 0 | 0 |  | 1 | TRUE | wye
26 | LV_1403-6_1_2_load_85 | 31 | 0.0018407 | 0.00046132 | 0 | 0 |  | 1 | TRUE | wye
27 | LV_1403-6_1_2_load_86 | 32 | 0.002222 | 0.00055687 | 0 | 0 |  | 1 | TRUE | wye
28 | LV_1403-6_1_2_load_87 | 33 | 0.0022954 | 0.00057529 | 0 | 0 |  | 1 | TRUE | wye
29 | LV_1403-6_1_2_load_98 | 35 | 0.00095569 | 0.00023952 | 0 | 0 |  | 1 | TRUE | wye
30 | LV_1403-6_1_2_load_89 | 37 | 0.0013244 | 0.00033191 | 0 | 0 |  | 1 | TRUE | wye
31 | LV_1403-6_1_2_load_90 | 38 | 0.0017261 | 0.0004326 | 0 | 0 |  | 1 | TRUE | wye
32 | LV_1403-6_1_2_load_91 | 39 | 0.00095012 | 0.00023812 | 0 | 0 |  | 1 | TRUE | wye
33 | LV_1403-6_1_2_load_92 | 40 | 0.0029079 | 0.00072879 | 0 | 0 |  | 1 | TRUE | wye
34 | LV_1403-6_1_2_load_94 | 41 | 0.0032907 | 0.00082472 | 0 | 0 |  | 1 | TRUE | wye
35 | LV_1403-6_1_2_load_97 | 42 | 0.0054982 | 0.001378 | 0 | 0 |  | 1 | TRUE | wye
36 | LV_1403-6_1_2_load_102 | 43 | 0.0033613 | 0.00084243 | 0 | 0 |  | 1 | TRUE | wye
37 | LV_1403-6_1_2_load_103 | 44 | 0.0034825 | 0.0008728 | 0 | 0 |  | 1 | TRUE | wye
38 | LV_1403-6_1_2_load_101 | 45 | 0.0017236 | 0.00043197 | 0 | 0 |  | 1 | TRUE | wye

## ext_grid
| name | bus | vm_pu | va_degree | slack_weight | in_service
0 |  | 32 | 1 | 0 | 1 | TRUE

## line
| name | std_type | from_bus | to_bus | length_km | r_ohm_per_km | x_ohm_per_km | c_nf_per_km | g_us_per_km | max_i_ka | df | parallel | type | in_service
0 | LV_1403-6_1_2_line_0 | NAYY 4x150 SE | 0 | 1 | 0.019282 | 0.208 | 0.08 | 261 | 0 | 0.27 | 1 | 1 | cs | TRUE
1 | LV_1403-6_1_2_line_1 | NAYY 4x150 SE | 1 | 2 | 0.015292 | 0.208 | 0.08 | 261 | 0 | 0.27 | 1 | 1 | cs | TRUE
2 | LV_1403-6_1_2_line_2 | NAYY 4x150 SE | 2 | 3 | 0.014048 | 0.208 | 0.08 | 261 | 0 | 0.27 | 1 | 1 | cs | TRUE
3 | LV_1403-6_1_2_line_3 | NAYY 4x150 SE | 3 | 4 | 0.021701 | 0.208 | 0.08 | 261 | 0 | 0.27 | 1 | 1 | cs | TRUE
4 | LV_1403-6_1_2_line_4 | NAYY 4x150 SE | 4 | 5 | 0.050908 | 0.208 | 0.08 | 261 | 0 | 0.27 | 1 | 1 | cs | TRUE
5 | LV_1403-6_1_2_line_5 | NAYY 4x150 SE | 5 | 6 | 0.07206 | 0.208 | 0.08 | 261 | 0 | 0.27 | 1 | 1 | cs | TRUE
6 | LV_1403-6_1_2_line_6 | NAYY 4x150 SE | 6 | 7 | 0.078126 | 0.208 | 0.08 | 261 | 0 | 0.27 | 1 | 1 | cs | TRUE
7 | LV_1403-6_1_2_line_7 | NAYY 4x150 SE | 7 | 8 | 0.038244 | 0.208 | 0.08 | 261 | 0 | 0.27 | 1 | 1 | cs | TRUE
8 | LV_1403-6_1_2_line_8 | NAYY 4x150 SE | 8 | 9 | 0.025133 | 0.208 | 0.08 | 261 | 0 | 0.27 | 1 | 1 | cs | TRUE
9 | LV_1403-6_1_2_line_9 | NAYY 4x150 SE | 9 | 10 | 0.017283 | 0.208 | 0.08 | 261 | 0 | 0.27 | 1 | 1 | cs | TRUE
10 | LV_1403-6_1_2_line_10 | NAYY 4x150 SE | 9 | 11 | 0.043718 | 0.208 | 0.08 | 261 | 0 | 0.27 | 1 | 1 | cs | TRUE
11 | LV_1403-6_1_2_line_11 | NAYY 4x150 SE | 10 | 12 | 0.023858 | 0.208 | 0.08 | 261 | 0 | 0.27 | 1 | 1 | cs | TRUE
12 | LV_1403-6_1_2_line_12 | NAYY 4x150 SE | 11 | 13 | 0.030379 | 0.208 | 0.08 | 261 | 0 | 0.27 | 1 | 1 | cs | TRUE
13 | LV_1403-6_1_2_line_13 | NAYY 4x150 SE | 11 | 14 | 0.067739 | 0.208 | 0.08 | 261 | 0 | 0.27 | 1 | 1 | cs | TRUE
14 | LV_1403-6_1_2_line_14 | NAYY 4x150 SE | 13 | 19 | 0.038914 | 0.208 | 0.08 | 261 | 0 | 0.27 | 1 | 1 | cs | TRUE
15 | LV_1403-6_1_2_line_15 | NAYY 4x150 SE | 14 | 44 | 0.038642 | 0.208 | 0.08 | 261 | 0 | 0.27 | 1 | 1 | cs | TRUE
16 | LV_1403-6_1_2_line_16 | NAYY 4x150 SE | 15 | 16 | 0.081758 | 0.208 | 0.08 | 261 | 0 | 0.27 | 1 | 1 | cs | TRUE
17 | LV_1403-6_1_2_line_17 | NAYY 4x150 SE | 16 | 17 | 0.013798 | 0.208 | 0.08 | 261 | 0 | 0.27 | 1 | 1 | cs | TRUE
18 | LV_1403-6_1_2_line_18 | NAYY 4x150 SE | 17 | 18 | 0.035987 | 0.208 | 0.08 | 261 | 0 | 0.27 | 1 | 1 | cs | TRUE
19 | LV_1403-6_1_2_line_19 | NAYY 4x150 SE | 18 | 42 | 0.012007 | 0.208 | 0.08 | 261 | 0 | 0.27 | 1 | 1 | cs | TRUE
20 | LV_1403-6_1_2_line_20 | NAYY 4x150 SE | 18 | 28 | 0.043984 | 0.208 | 0.08 | 261 | 0 | 0.27 | 1 | 1 | cs | TRUE
21 | LV_1403-6_1_2_line_21 | NAYY 4x150 SE | 19 | 20 | 0.044221 | 0.208 | 0.08 | 261 | 0 | 0.27 | 1 | 1 | cs | TRUE
22 | LV_1403-6_1_2_line_22 | NAYY 4x150 SE | 20 | 21 | 0.018177 | 0.208 | 0.08 | 261 | 0 | 0.27 | 1 | 1 | cs | TRUE
23 | LV_1403-6_1_2_line_23 | NAYY 4x150 SE | 22 | 23 | 0.0089446 | 0.208 | 0.08 | 261 | 0 | 0.27 | 1 | 1 | cs | TRUE
24 | LV_1403-6_1_2_line_24 | NAYY 4x150 SE | 22 | 24 | 0.016644 | 0.208 | 0.08 | 261 | 0 | 0.27 | 1 | 1 | cs | TRUE
25 | LV_1403-6_1_2_line_25 | NAYY 4x150 SE | 24 | 25 | 0.023956 | 0.208 | 0.08 | 261 | 0 | 0.27 | 1 | 1 | cs | TRUE
26 | LV_1403-6_1_2_line_26 | NAYY 4x150 SE | 25 | 26 | 0.02077 | 0.208 | 0.08 | 261 | 0 | 0.27 | 1 | 1 | cs | TRUE
27 | LV_1403-6_1_2_line_27 | NAYY 4x150 SE | 26 | 27 | 0.011029 | 0.208 | 0.08 | 261 | 0 | 0.27 | 1 | 1 | cs | TRUE
28 | LV_1403-6_1_2_line_28 | NAYY 4x150 SE | 26 | 28 | 0.039901 | 0.208 | 0.08 | 261 | 0 | 0.27 | 1 | 1 | cs | TRUE
29 | LV_1403-6_1_2_line_29 | NAYY 4x150 SE | 27 | 29 | 0.041252 | 0.208 | 0.08 | 261 | 0 | 0.27 | 1 | 1 | cs | TRUE
30 | LV_1403-6_1_2_line_30 | NAYY 4x150 SE | 28 | 41 | 0.00034911 | 0.208 | 0.08 | 261 | 0 | 0.27 | 1 | 1 | cs | TRUE
31 | LV_1403-6_1_2_line_31 | NAYY 4x150 SE | 29 | 30 | 0.0038006 | 0.208 | 0.08 | 261 | 0 | 0.27 | 1 | 1 | cs | TRUE
32 | LV_1403-6_1_2_line_32 | NAYY 4x150 SE | 31 | 32 | 0.02789 | 0.208 | 0.08 | 261 | 0 | 0.27 | 1 | 2 | cs | TRUE
33 | LV_1403-6_1_2_line_33 | NAYY 4x150 SE | 31 | 33 | 0.026717 | 0.208 | 0.08 | 261 | 0 | 0.27 | 1 | 2 | cs | TRUE
34 | LV_1403-6_1_2_line_34 | NAYY 4x150 SE | 33 | 34 | 0.0049737 | 0.208 | 0.08 | 261 | 0 | 0.27 | 1 | 2 | cs | TRUE
35 | LV_1403-6_1_2_line_35 | NAYY 4x150 SE | 34 | 35 | 0.030866 | 0.208 | 0.08 | 261 | 0 | 0.27 | 1 | 1 | cs | TRUE
36 | LV_1403-6_1_2_line_36 | NAYY 4x150 SE | 34 | 36 | 0.015681 | 0.208 | 0.08 | 261 | 0 | 0.27 | 1 | 1 | cs | TRUE
37 | LV_1403-6_1_2_line_37 | NAYY 4x150 SE | 35 | 43 | 0.020167 | 0.208 | 0.08 | 261 | 0 | 0.27 | 1 | 1 | cs | TRUE
38 | LV_1403-6_1_2_line_38 | NAYY 4x150 SE | 36 | 41 | 0.014891 | 0.208 | 0.08 | 261 | 0 | 0.27 | 1 | 1 | cs | TRUE
39 | LV_1403-6_1_2_line_39 | NAYY 4x150 SE | 36 | 40 | 0.0088397 | 0.208 | 0.08 | 261 | 0 | 0.27 | 1 | 1 | cs | TRUE
40 | LV_1403-6_1_2_line_40 | NAYY 4x150 SE | 37 | 38 | 0.011612 | 0.208 | 0.08 | 261 | 0 | 0.27 | 1 | 1 | cs | TRUE
41 | LV_1403-6_1_2_line_41 | NAYY 4x150 SE | 37 | 39 | 0.0086827 | 0.208 | 0.08 | 261 | 0 | 0.27 | 1 | 1 | cs | TRUE
42 | LV_1403-6_1_2_line_42 | NAYY 4x150 SE | 38 | 40 | 0.01134 | 0.208 | 0.08 | 261 | 0 | 0.27 | 1 | 1 | cs | TRUE
43 | LV_1403-6_1_2_line_43 | NAYY 4x150 SE | 43 | 45 | 0.02244 | 0.208 | 0.08 | 261 | 0 | 0.27 | 1 | 1 | cs | TRUE
44 | LV_1403-6_1_2_line_44 | NAYY 4x150 SE | 44 | 45 | 0.014397 | 0.208 | 0.08 | 261 | 0 | 0.27 | 1 | 1 | cs | TRUE

## trafo
| name | std_type | hv_bus | lv_bus | sn_mva | vn_hv_kv | vn_lv_kv | vk_percent | vkr_percent | pfe_kw | i0_percent | shift_degree | tap_side | tap_neutral | tap_min | tap_max | tap_step_percent | tap_step_degree | tap_pos | tap_phase_shifter | parallel | df | in_service
0 | LV_1403-6_1_2_trafo_86 | 0.25 MVA 20/0.4 kV | 46 | 32 | 0.25 | 20 | 0.4 | 6 | 1.44 | 0.8 | 0.32 | 150 | hv | 0 | -2 | 2 | 2.5 | 0 | 0 | FALSE | 1 | 1 | TRUE

## line_geodata
| x0 | y0 | x1 | y1 | x2 | y2 | x3 | y3 | x4 | y4
0 | 2655908.5339 | 1187078.3818 | 2655919.1807 | 1187080.2453 | 2655927.5211 | 1187081.743
1 | 2655927.5211 | 1187081.743 | 2655942.572 | 1187084.4458
2 | 2655942.572 | 1187084.4458 | 2655947.5234 | 1187085.3349 | 2655956.4152 | 1187086.8367
3 | 2655956.4152 | 1187086.8367 | 2655977.8135 | 1187090.4509
4 | 2656028.4145 | 1187095.8744 | 2655985.4977 | 1187091.7487 | 2655977.8135 | 1187090.4509
5 | 2656028.4145 | 1187095.8744 | 2656024.9296 | 1187125.8475 | 2656025.9792 | 1187129.4594 | 2656029.0225 | 1187132.0115 | 2656063.0341 | 1187135.0997
6 | 2656115.1053 | 1187107.8812 | 2656113.1867 | 1187133.5109 | 2656110.4429 | 1187137.2762 | 2656104.1033 | 1187138.8289 | 2656063.0341 | 1187135.0997
7 | 2656115.1053 | 1187107.8812 | 2656142.6697 | 1187111.3302 | 2656153.0412 | 1187112.7216
8 | 2656177.9508 | 1187116.0635 | 2656153.0412 | 1187112.7216
9 | 2656177.9508 | 1187116.0635 | 2656170.5978 | 1187131.7038
10 | 2656177.9508 | 1187116.0635 | 2656221.199 | 1187122.4556
11 | 2656159.4194 | 1187152.7121 | 2656162.0069 | 1187149.1882 | 2656165.1289 | 1187143.3364 | 2656170.5978 | 1187131.7038
12 | 2656251.2548 | 1187126.8713 | 2656249.1134 | 1187126.5814 | 2656221.199 | 1187122.4556
13 | 2656221.199 | 1187122.4556 | 2656211.1282 | 1187055.4689
14 | 2656251.2548 | 1187126.8713 | 2656289.8166 | 1187132.0924
15 | 2656238.2971 | 1187027.9912 | 2656211.1282 | 1187055.4689
16 | 2656389.7012 | 1186855.6906 | 2656388.3693 | 1186937.4377
17 | 2656388.1445 | 1186951.2339 | 2656388.3693 | 1186937.4377
18 | 2656364.1667 | 1186969.5631 | 2656369.3006 | 1186973.7249 | 2656372.4413 | 1186970.775 | 2656375.5365 | 1186966.9908 | 2656388.1445 | 1186951.2339
19 | 2656364.1667 | 1186969.5631 | 2656355.367 | 1186964.144 | 2656353.8543 | 1186963.4312
20 | 2656364.1667 | 1186969.5631 | 2656353.1892 | 1186988.8151 | 2656349.3973 | 1186991.2364 | 2656344.9616 | 1186991.5282 | 2656332.2407 | 1186989.5258
21 | 2656333.3305 | 1187139.7357 | 2656330.9173 | 1187138.9234 | 2656304.2593 | 1187134.0479 | 2656289.8166 | 1187132.0924
22 | 2656333.3305 | 1187139.7357 | 2656348.0755 | 1187144.6991 | 2656350.5218 | 1187145.6344
23 | 2656395.1002 | 1187044.2178 | 2656402.5102 | 1187049.2274
24 | 2656395.1002 | 1187044.2178 | 2656389.5476 | 1187040.464 | 2656381.6201 | 1187034.465
25 | 2656362.517 | 1187020.0093 | 2656362.517 | 1187020.0093 | 2656381.6201 | 1187034.465
26 | 2656362.517 | 1187020.0093 | 2656356.9366 | 1187017.8889 | 2656351.2948 | 1187019.8703 | 2656347.1633 | 1187024.3229 | 2656346.2138 | 1187026.8997
27 | 2656350.8481 | 1187036.5611 | 2656346.5956 | 1187030.332 | 2656346.1141 | 1187027.1702 | 2656346.2138 | 1187026.8997
28 | 2656346.2138 | 1187026.8997 | 2656332.2407 | 1186989.5258
29 | 2656350.8481 | 1187036.5611 | 2656355.7774 | 1187043.7815 | 2656364.1787 | 1187063.9496 | 2656364.1241 | 1187069.7523 | 2656362.3051 | 1187074.2578
30 | 2656331.8958 | 1186989.4715 | 2656332.2407 | 1186989.5258
31 | 2656360.8822 | 1187077.7819 | 2656362.3051 | 1187074.2578
32 | 2656300.5502 | 1187032.3167 | 2656291.2173 | 1187058.5993
33 | 2656300.5502 | 1187032.3167 | 2656307.7957 | 1187011.9125 | 2656308.9776 | 1187006.9876
34 | 2656310.1382 | 1187002.1513 | 2656308.9776 | 1187006.9876
35 | 2656310.1382 | 1187002.1513 | 2656301.9289 | 1187004.5421 | 2656281.2269 | 1187008.0274 | 2656280.1515 | 1187008.7975
36 | 2656317.2189 | 1186988.3434 | 2656314.2252 | 1186991.8839 | 2656310.1382 | 1187002.1513
37 | 2656270.6929 | 1187026.2783 | 2656274.3832 | 1187017.7464 | 2656278.1313 | 1187010.244 | 2656280.1515 | 1187008.7975
38 | 2656317.2189 | 1186988.3434 | 2656320.3993 | 1186987.6618 | 2656331.8958 | 1186989.4715
39 | 2656317.2189 | 1186988.3434 | 2656311.7392 | 1186983.6226 | 2656310.1801 | 1186983.2333
40 | 2656287.9113 | 1186977.6738 | 2656299.1776 | 1186980.4865
41 | 2656279.4871 | 1186975.5706 | 2656287.9113 | 1186977.6738
42 | 2656299.1776 | 1186980.4865 | 2656310.1801 | 1186983.2333
43 | 2656252.4424 | 1187030.6719 | 2656265.6395 | 1187033.1729 | 2656268.3154 | 1187031.7751 | 2656270.6929 | 1187026.2783
44 | 2656238.2971 | 1187027.9912 | 2656252.4424 | 1187030.6719

## bus_geodata
| x | y | coords
0 | 2655908.5339 | 1187078.3818
1 | 2655927.5211 | 1187081.743
2 | 2655942.572 | 1187084.4458
3 | 2655956.4152 | 1187086.8367
4 | 2655977.8135 | 1187090.4509
5 | 2656028.4145 | 1187095.8744
6 | 2656063.0341 | 1187135.0997
7 | 2656115.1053 | 1187107.8812
8 | 2656153.0412 | 1187112.7216
9 | 2656177.9508 | 1187116.0635
10 | 2656170.5978 | 1187131.7038
11 | 2656221.199 | 1187122.4556
12 | 2656159.4194 | 1187152.7121
13 | 2656251.2548 | 1187126.8713
14 | 2656211.1282 | 1187055.4689
15 | 2656389.7012 | 1186855.6906
16 | 2656388.3693 | 1186937.4377
17 | 2656388.1445 | 1186951.2339
18 | 2656364.1667 | 1186969.5631
19 | 2656289.8166 | 1187132.0924
20 | 2656333.3305 | 1187139.7357
21 | 2656350.5218 | 1187145.6344
22 | 2656395.1002 | 1187044.2178
23 | 2656402.5102 | 1187049.2274
24 | 2656381.6201 | 1187034.465
25 | 2656362.517 | 1187020.0093
26 | 2656346.2138 | 1187026.8997
27 | 2656350.8481 | 1187036.5611
28 | 2656332.2407 | 1186989.5258
29 | 2656362.3051 | 1187074.2578
30 | 2656360.8822 | 1187077.7819
31 | 2656300.5502 | 1187032.3167
32 | 2656291.2173 | 1187058.5993
33 | 2656308.9776 | 1187006.9876
34 | 2656310.1382 | 1187002.1513
35 | 2656280.1515 | 1187008.7975
36 | 2656317.2189 | 1186988.3434
37 | 2656287.9113 | 1186977.6738
38 | 2656299.1776 | 1186980.4865
39 | 2656279.4871 | 1186975.5706
40 | 2656310.1801 | 1186983.2333
41 | 2656331.8958 | 1186989.4715
42 | 2656353.8543 | 1186963.4312
43 | 2656270.6929 | 1187026.2783
44 | 2656238.2971 | 1187027.9912
45 | 2656252.4424 | 1187030.6719
46 | 2656286.5724 | 1187071.6801

## line_std_types
| c_nf_per_km | r_ohm_per_km | x_ohm_per_km | max_i_ka | type | q_mm2 | alpha | voltage_rating
NAYY 4x50 SE | 210 | 0.642 | 0.083 | 0.142 | cs | 50 | 0.00403 | LV
NAYY 4x120 SE | 264 | 0.225 | 0.08 | 0.242 | cs | 120 | 0.00403 | LV
NAYY 4x150 SE | 261 | 0.208 | 0.08 | 0.27 | cs | 150 | 0.00403 | LV
NA2XS2Y 1x95 RM/25 12/20 kV | 216 | 0.313 | 0.132 | 0.252 | cs | 95 | 0.00403 | MV
NA2XS2Y 1x185 RM/25 12/20 kV | 273 | 0.161 | 0.117 | 0.362 | cs | 185 | 0.00403 | MV
NA2XS2Y 1x240 RM/25 12/20 kV | 304 | 0.122 | 0.112 | 0.421 | cs | 240 | 0.00403 | MV
NA2XS2Y 1x95 RM/25 6/10 kV | 315 | 0.313 | 0.123 | 0.249 | cs | 95 | 0.00403 | MV
NA2XS2Y 1x185 RM/25 6/10 kV | 406 | 0.161 | 0.11 | 0.358 | cs | 185 | 0.00403 | MV
NA2XS2Y 1x240 RM/25 6/10 kV | 456 | 0.122 | 0.105 | 0.416 | cs | 240 | 0.00403 | MV
NA2XS2Y 1x150 RM/25 12/20 kV | 250 | 0.206 | 0.116 | 0.319 | cs | 150 | 0.00403 | MV
NA2XS2Y 1x120 RM/25 12/20 kV | 230 | 0.253 | 0.119 | 0.283 | cs | 120 | 0.00403 | MV
NA2XS2Y 1x70 RM/25 12/20 kV | 190 | 0.443 | 0.132 | 0.22 | cs | 70 | 0.00403 | MV
NA2XS2Y 1x150 RM/25 6/10 kV | 360 | 0.206 | 0.11 | 0.315 | cs | 150 | 0.00403 | MV
NA2XS2Y 1x120 RM/25 6/10 kV | 340 | 0.253 | 0.113 | 0.28 | cs | 120 | 0.00403 | MV
NA2XS2Y 1x70 RM/25 6/10 kV | 280 | 0.443 | 0.123 | 0.217 | cs | 70 | 0.00403 | MV
N2XS(FL)2Y 1x120 RM/35 64/110 kV | 112 | 0.153 | 0.166 | 0.366 | cs | 120 | 0.00393 | HV
N2XS(FL)2Y 1x185 RM/35 64/110 kV | 125 | 0.099 | 0.156 | 0.457 | cs | 185 | 0.00393 | HV
N2XS(FL)2Y 1x240 RM/35 64/110 kV | 135 | 0.075 | 0.149 | 0.526 | cs | 240 | 0.00393 | HV
N2XS(FL)2Y 1x300 RM/35 64/110 kV | 144 | 0.06 | 0.144 | 0.588 | cs | 300 | 0.00393 | HV
15-AL1/3-ST1A 0.4 | 11 | 1.8769 | 0.35 | 0.105 | ol | 16 | 0.00403 | LV
24-AL1/4-ST1A 0.4 | 11.25 | 1.2012 | 0.335 | 0.14 | ol | 24 | 0.00403 | LV
48-AL1/8-ST1A 0.4 | 12.2 | 0.5939 | 0.3 | 0.21 | ol | 48 | 0.00403 | LV
94-AL1/15-ST1A 0.4 | 13.2 | 0.306 | 0.29 | 0.35 | ol | 94 | 0.00403 | LV
34-AL1/6-ST1A 10.0 | 9.7 | 0.8342 | 0.36 | 0.17 | ol | 34 | 0.00403 | MV
48-AL1/8-ST1A 10.0 | 10.1 | 0.5939 | 0.35 | 0.21 | ol | 48 | 0.00403 | MV
70-AL1/11-ST1A 10.0 | 10.4 | 0.4132 | 0.339 | 0.29 | ol | 70 | 0.00403 | MV
94-AL1/15-ST1A 10.0 | 10.75 | 0.306 | 0.33 | 0.35 | ol | 94 | 0.00403 | MV
122-AL1/20-ST1A 10.0 | 11.1 | 0.2376 | 0.323 | 0.41 | ol | 122 | 0.00403 | MV
149-AL1/24-ST1A 10.0 | 11.25 | 0.194 | 0.315 | 0.47 | ol | 149 | 0.00403 | MV
34-AL1/6-ST1A 20.0 | 9.15 | 0.8342 | 0.382 | 0.17 | ol | 34 | 0.00403 | MV
48-AL1/8-ST1A 20.0 | 9.5 | 0.5939 | 0.372 | 0.21 | ol | 48 | 0.00403 | MV
70-AL1/11-ST1A 20.0 | 9.7 | 0.4132 | 0.36 | 0.29 | ol | 70 | 0.00403 | MV
94-AL1/15-ST1A 20.0 | 10 | 0.306 | 0.35 | 0.35 | ol | 94 | 0.00403 | MV
122-AL1/20-ST1A 20.0 | 10.3 | 0.2376 | 0.344 | 0.41 | ol | 122 | 0.00403 | MV
149-AL1/24-ST1A 20.0 | 10.5 | 0.194 | 0.337 | 0.47 | ol | 149 | 0.00403 | MV
184-AL1/30-ST1A 20.0 | 10.75 | 0.1571 | 0.33 | 0.535 | ol | 184 | 0.00403 | MV
243-AL1/39-ST1A 20.0 | 11 | 0.1188 | 0.32 | 0.645 | ol | 243 | 0.00403 | MV
48-AL1/8-ST1A 110.0 | 8 | 0.5939 | 0.46 | 0.21 | ol | 48 | 0.00403 | HV
70-AL1/11-ST1A 110.0 | 8.4 | 0.4132 | 0.45 | 0.29 | ol | 70 | 0.00403 | HV
94-AL1/15-ST1A 110.0 | 8.65 | 0.306 | 0.44 | 0.35 | ol | 94 | 0.00403 | HV
122-AL1/20-ST1A 110.0 | 8.5 | 0.2376 | 0.43 | 0.41 | ol | 122 | 0.00403 | HV
149-AL1/24-ST1A 110.0 | 8.75 | 0.194 | 0.41 | 0.47 | ol | 149 | 0.00403 | HV
184-AL1/30-ST1A 110.0 | 8.8 | 0.1571 | 0.4 | 0.535 | ol | 184 | 0.00403 | HV
243-AL1/39-ST1A 110.0 | 9 | 0.1188 | 0.39 | 0.645 | ol | 243 | 0.00403 | HV
305-AL1/39-ST1A 110.0 | 9.2 | 0.0949 | 0.38 | 0.74 | ol | 305 | 0.00403 | HV
490-AL1/64-ST1A 110.0 | 9.75 | 0.059 | 0.37 | 0.96 | ol | 490 | 0.00403 | HV
679-AL1/86-ST1A 110.0 | 9.95 | 0.042 | 0.36 | 1.15 | ol | 679 | 0.00403 | HV
490-AL1/64-ST1A 220.0 | 10 | 0.059 | 0.285 | 0.96 | ol | 490 | 0.00403 | HV
679-AL1/86-ST1A 220.0 | 11.7 | 0.042 | 0.275 | 1.15 | ol | 679 | 0.00403 | HV
490-AL1/64-ST1A 380.0 | 11 | 0.059 | 0.253 | 0.96 | ol | 490 | 0.00403 | HV
679-AL1/86-ST1A 380.0 | 14.6 | 0.042 | 0.25 | 1.15 | ol | 679 | 0.00403 | HV

## trafo_std_types
| i0_percent | pfe_kw | vkr_percent | sn_mva | vn_lv_kv | vn_hv_kv | vk_percent | shift_degree | vector_group | tap_side | tap_neutral | tap_min | tap_max | tap_step_degree | tap_step_percent | tap_phase_shifter
160 MVA 380/110 kV | 0.06 | 60 | 0.25 | 160 | 110 | 380 | 12.2 | 0 | Yy0 | hv | 0 | -9 | 9 | 0 | 1.5 | FALSE
100 MVA 220/110 kV | 0.06 | 55 | 0.26 | 100 | 110 | 220 | 12 | 0 | Yy0 | hv | 0 | -9 | 9 | 0 | 1.5 | FALSE
63 MVA 110/20 kV | 0.04 | 22 | 0.32 | 63 | 20 | 110 | 18 | 150 | YNd5 | hv | 0 | -9 | 9 | 0 | 1.5 | FALSE
40 MVA 110/20 kV | 0.05 | 18 | 0.34 | 40 | 20 | 110 | 16.2 | 150 | YNd5 | hv | 0 | -9 | 9 | 0 | 1.5 | FALSE
25 MVA 110/20 kV | 0.07 | 14 | 0.41 | 25 | 20 | 110 | 12 | 150 | YNd5 | hv | 0 | -9 | 9 | 0 | 1.5 | FALSE
63 MVA 110/10 kV | 0.04 | 22 | 0.32 | 63 | 10 | 110 | 18 | 150 | YNd5 | hv | 0 | -9 | 9 | 0 | 1.5 | FALSE
40 MVA 110/10 kV | 0.05 | 18 | 0.34 | 40 | 10 | 110 | 16.2 | 150 | YNd5 | hv | 0 | -9 | 9 | 0 | 1.5 | FALSE
25 MVA 110/10 kV | 0.07 | 14 | 0.41 | 25 | 10 | 110 | 12 | 150 | YNd5 | hv | 0 | -9 | 9 | 0 | 1.5 | FALSE
0.25 MVA 20/0.4 kV | 0.32 | 0.8 | 1.44 | 0.25 | 0.4 | 20 | 6 | 150 | Yzn5 | hv | 0 | -2 | 2 | 0 | 2.5 | FALSE
0.4 MVA 20/0.4 kV | 0.3375 | 1.35 | 1.425 | 0.4 | 0.4 | 20 | 6 | 150 | Dyn5 | hv | 0 | -2 | 2 | 0 | 2.5 | FALSE
0.63 MVA 20/0.4 kV | 0.2619 | 1.65 | 1.206 | 0.63 | 0.4 | 20 | 6 | 150 | Dyn5 | hv | 0 | -2 | 2 | 0 | 2.5 | FALSE
0.25 MVA 10/0.4 kV | 0.24 | 0.6 | 1.2 | 0.25 | 0.4 | 10 | 4 | 150 | Dyn5 | hv | 0 | -2 | 2 | 0 | 2.5 | FALSE
0.4 MVA 10/0.4 kV | 0.2375 | 0.95 | 1.325 | 0.4 | 0.4 | 10 | 4 | 150 | Dyn5 | hv | 0 | -2 | 2 | 0 | 2.5 | FALSE
0.63 MVA 10/0.4 kV | 0.1873 | 1.18 | 1.0794 | 0.63 | 0.4 | 10 | 4 | 150 | Dyn5 | hv | 0 | -2 | 2 | 0 | 2.5 | FALSE

## trafo3w_std_types
| sn_hv_mva | sn_mv_mva | sn_lv_mva | vn_hv_kv | vn_mv_kv | vn_lv_kv | vk_hv_percent | vk_mv_percent | vk_lv_percent | vkr_hv_percent | vkr_mv_percent | vkr_lv_percent | pfe_kw | i0_percent | shift_mv_degree | shift_lv_degree | vector_group | tap_side | tap_neutral | tap_min | tap_max | tap_step_percent
63/25/38 MVA 110/20/10 kV | 63 | 25 | 38 | 110 | 20 | 10 | 10.4 | 10.4 | 10.4 | 0.28 | 0.32 | 0.35 | 35 | 0.89 | 0 | 0 | YN0yn0yn0 | hv | 0 | -10 | 10 | 1.2
63/25/38 MVA 110/10/10 kV | 63 | 25 | 38 | 110 | 10 | 10 | 10.4 | 10.4 | 10.4 | 0.28 | 0.32 | 0.35 | 35 | 0.89 | 0 | 0 | YN0yn0yn0 | hv | 0 | -10 | 10 | 1.2

## fuse_std_types
| fuse_type | i_rated_a | t_avg | t_min | t_total | x_avg | x_min | x_total
HV 100A | HV 100A | 100 | 0 | [10.0, 3.64, 0.854, 0.281, 0.1, 0.0531, 0.022, 0.01] | [10.0, 4.267, 1.21, 0.403, 0.1, 0.058, 0.022, 0.01] | 0 | [300.0, 350.0, 450.0, 550.0, 700.0, 850.0, 1200.0, 1752.0] | [600.0, 700.0, 900.0, 1150.0, 1665.0, 2000.0, 3000.0, 4313.0]
HV 10A | HV 10A | 10 | 0 | [10.0, 1675.0, 0.344, 0.156, 0.1, 0.0417, 0.0171, 0.01] | [10.0, 1.3, 0.3, 0.155, 0.1, 0.0555, 0.023, 0.01] | 0 | [30.0, 32.0, 35.0, 37.0, 39.0, 50.0, 70.0, 88.0] | [60.0, 70.0, 80.0, 87.0, 94.0, 110.0, 150.0, 216.0]
HV 125A | HV 125A | 125 | 0 | [10.0, 1.82, 0.344, 0.1, 0.0467, 0.0269, 0.01] | [10.0, 2.478, 0.426, 0.1, 0.0427, 0.0211, 0.01] | 0 | [375.0, 500.0, 700.0, 925.0, 1200.0, 1500.0, 2341.0] | [750.0, 1000.0, 1500.0, 2200.0, 3000.0, 4000.0, 5765.0]
HV 160A | HV 160A | 160 | 0 | [10.0, 4.15, 1.03, 0.198, 0.1, 0.051, 0.0172, 0.01] | [10.0, 2.3, 0.734, 0.274, 0.1, 0.046, 0.0177, 0.01] | 0 | [480.0, 550.0, 700.0, 1000.0, 1260.0, 1600.0, 2500.0, 3227.0] | [960.0, 1300.0, 1700.0, 2200.0, 2996.0, 4000.0, 6000.0, 7946.0]
HV 16A | HV 16A | 16 | 0 | [10.0, 0.352, 0.164, 0.1, 0.0649, 0.0342, 0.01] | [10.0, 2.34, 0.722, 0.181, 0.1, 0.055, 0.0296, 0.01] | 0 | [48.0, 60.0, 65.0, 71.0, 80.0, 100.0, 162.0] | [96.0, 110.0, 125.0, 150.0, 168.0, 200.0, 250.0, 398.0]
HV 200A | HV 200A | 200 | 0 | [10.0, 4.267, 1.21, 0.403, 0.1, 0.058, 0.022, 0.01] | [10.0, 3.73, 1.654, 0.328, 0.1, 0.0531, 0.019, 0.01] | 0 | [600.0, 700.0, 900.0, 1150.0, 1665.0, 2000.0, 3000.0, 4313.0] | [1200.0, 1500.0, 1800.0, 2700.0, 3960.0, 5000.0, 7500.0, 10620.0]
HV 20A | HV 20A | 20 | 0 | [10.0, 1.3, 0.3, 0.155, 0.1, 0.0555, 0.023, 0.01] | [10.0, 1.3, 0.161, 0.1, 0.0611, 0.0399, 0.0141, 0.01] | 0 | [60.0, 70.0, 80.0, 87.0, 94.0, 110.0, 150.0, 216.0] | [120.0, 150.0, 200.0, 223.0, 260.0, 300.0, 450.0, 532.0]
HV 25A | HV 25A | 25 | 0 | [10.0, 2.512, 0.833, 0.299, 0.1, 0.0372, 0.0223, 0.01] | [10.0, 3.125, 0.597, 0.198, 0.1, 0.0378, 0.022, 0.01] | 0 | [75.0, 82.0, 90.0, 100.0, 124.0, 170.0, 200.0, 289.0] | [150.0, 170.0, 210.0, 250.0, 294.0, 400.0, 500.0, 711.0]
HV 31.5A | HV 31.5A | 31.5 | 0 | [10.0, 2.34, 0.722, 0.181, 0.1, 0.055, 0.0296, 0.01] | [10.0, 2.84, 0.368, 0.164, 0.1, 0.0621, 0.0378, 0.0195, 0.01] | 0 | [95.0, 110.0, 125.0, 150.0, 165.0, 200.0, 250.0, 390.0] | [189.0, 220.0, 300.0, 350.0, 393.0, 450.0, 530.0, 700.0, 960.0]
HV 40A | HV 40A | 40 | 0 | [10.0, 1.3, 0.161, 0.1, 0.0611, 0.0399, 0.0141, 0.01] | [10.0, 2.05, 0.369, 0.198, 0.1, 0.051, 0.0298, 0.01] | 0 | [120.0, 150.0, 200.0, 223.0, 260.0, 300.0, 450.0, 532.0] | [240.0, 300.0, 400.0, 450.0, 530.0, 650.0, 800.0, 1311.0]
HV 50A | HV 50A | 50 | 0 | [10.0, 3.215, 0.597, 0.198, 0.1, 0.0378, 0.022, 0.01] | [10.0, 3.64, 0.854, 0.281, 0.1, 0.0531, 0.022, 0.01] | 0 | [150.0, 170.0, 210.0, 250.0, 294.0, 400.0, 500.0, 711.0] | [300.0, 350.0, 450.0, 550.0, 700.0, 850.0, 1200.0, 1752.0]
HV 6.3A | HV 6.3A | 6.3 | 0 | [10.0, 1.39, 0.344, 0.168, 0.1, 0.056, 0.0263, 0.01] | [10.0, 1.711, 0.516, 0.198, 0.1, 0.0634, 0.0303, 0.01] | 0 | [19.0, 19.5, 20.4, 20.8, 22.0, 25.0, 32.0, 48.0] | [38.0, 40.0, 43.0, 48.0, 53.0, 60.0, 75.0, 118.0]
HV 63A | HV 63A | 63 | 0 | [10.0, 2.84, 0.368, 0.164, 0.1, 0.0621, 0.0378, 0.0195, 0.01] | [10.0, 1.82, 0.344, 0.1, 0.0467, 0.0269, 0.01] | 0 | [189.0, 220.0, 300.0, 350.0, 393.0, 450.0, 530.0, 700.0, 961.0] | [378.0, 500.0, 700.0, 934.0, 1200.0, 1500.0, 2366.0]
HV 80A | HV 80A | 80 | 0 | [10.0, 2.05, 0.369, 0.198, 0.1, 0.051, 0.0298, 0.01] | [10.0, 4.15, 1.03, 0.198, 0.1, 0.051, 0.0172, 0.01] | 0 | [240.0, 300.0, 400.0, 450.0, 530.0, 650.0, 800.0, 1311.0] | [480.0, 550.0, 700.0, 1000.0, 1260.0, 1600.0, 2500.0, 3227.0]
Siemens NH-1-100 | Siemens NH-1-100 | 100 | [5400.0, 2000.0, 400.0, 20.0, 1.0, 0.2, 0.012, 0.004] | 0 | 0 | [150.0, 190.0, 250.0, 430.0, 900.0, 1250.0, 2700.0, 3600.0] | 0 | 0
Siemens NH-1-125 | Siemens NH-1-125 | 125 | [4800.0, 120.0, 7.0, 0.1, 0.004] | 0 | 0 | [180.0, 400.0, 740.0, 2000.0, 4250.0] | 0 | 0
Siemens NH-1-16 | Siemens NH-1-16 | 16 | [4000.0, 400.0, 2.0, 0.1, 0.04, 0.01] | 0 | 0 | [26.0, 35.0, 75.0, 150.0, 200.0, 300.0] | 0 | 0
Siemens NH-1-160 | Siemens NH-1-160 | 160 | [4800.0, 120.0, 7.0, 0.1, 0.004] | 0 | 0 | [210.0, 500.0, 900.0, 2300.0, 5000.0] | 0 | 0
Siemens NH-1-25 | Siemens NH-1-25 | 25 | [4000.0, 1000.0, 10.0, 0.2, 0.02, 0.01] | 0 | 0 | [40.0, 50.0, 100.0, 210.0, 400.0, 500.0] | 0 | 0
Siemens NH-1-50 | Siemens NH-1-50 | 50 | [4000.0, 40.0, 4.0, 1.0, 0.02, 0.01] | 0 | 0 | [86.0, 200.0, 300.0, 400.0, 1000.0, 1280.0] | 0 | 0
Siemens NH-1-63 | Siemens NH-1-63 | 63 | [4000.0, 100.0, 10.0, 2.0, 0.04, 0.01] | 0 | 0 | [100.0, 200.0, 300.0, 400.0, 1000.0, 1500.0] | 0 | 0
Siemens NH-1-80 | Siemens NH-1-80 | 80 | [4800.0, 120.0, 7.0, 0.1, 0.01] | 0 | 0 | [150.58, 250.0, 450.0, 1150.0, 2470.0] | 0 | 0
Siemens NH-2-1000 | Siemens NH-2-1000 | 1000 | [4800.0, 120.0, 7.0, 0.1, 0.004] | 0 | 0 | [1900.0, 3500.0, 8400.0, 24000.0, 52000.0] | 0 | 0
Siemens NH-2-200 | Siemens NH-2-200 | 200 | [4800.0, 120.0, 7.0, 0.1, 0.004] | 0 | 0 | [280.0, 650.0, 1200.0, 3000.0, 7000.0] | 0 | 0
Siemens NH-2-224 | Siemens NH-2-224 | 224 | [4800.0, 120.0, 7.0, 0.2, 0.04, 0.004] | 0 | 0 | [400.0, 750.0, 1453.0, 3025.0, 4315.0, 7600.0] | 0 | 0
Siemens NH-2-250 | Siemens NH-2-250 | 250 | [4800.0, 120.0, 7.0, 0.1, 0.004] | 0 | 0 | [450.0, 800.0, 1650.0, 4000.0, 8500.0] | 0 | 0
Siemens NH-2-315 | Siemens NH-2-315 | 315 | [4800.0, 120.0, 7.0, 0.1, 0.004] | 0 | 0 | [550.0, 920.0, 1900.0, 5000.0, 11000.0] | 0 | 0
Siemens NH-2-355 | Siemens NH-2-355 | 355 | [4800.0, 120.0, 6.0, 0.1, 0.004] | 0 | 0 | [650.0, 1116.27, 2350.0, 5840.0, 12790.0] | 0 | 0
Siemens NH-2-400 | Siemens NH-2-400 | 400 | [4800.0, 120.0, 7.0, 0.1, 0.004] | 0 | 0 | [720.0, 1350.0, 2800.0, 6500.0, 15000.0] | 0 | 0
Siemens NH-2-425 | Siemens NH-2-425 | 425 | [4800.0, 120.0, 7.0, 0.1, 0.004] | 0 | 0 | [850.0, 1500.0, 3050.0, 7500.0, 16500.0] | 0 | 0
Siemens NH-2-630 | Siemens NH-2-630 | 630 | [4800.0, 120.0, 7.0, 0.1, 0.004] | 0 | 0 | [1200.0, 2000.0, 4800.0, 12000.0, 26000.0] | 0 | 0

## res_bus
| vm_pu | va_degree | p_mw | q_mvar
0 | 0.97952 | -0.14422 | 0.00039113 | 9.8026e-05
1 | 0.97953 | -0.14415 | 0.00028705 | 7.1942e-05
2 | 0.97955 | -0.14404 | 0.0015664 | 0.00039257
3 | 0.97959 | -0.14371 | 0.00061937 | 0.00015523
4 | 0.97968 | -0.14306 | 0.0016113 | 0.00040382
5 | 0.98001 | -0.14069 | 0 | 0
6 | 0.98048 | -0.13733 | 0.0058361 | 0.0014627
7 | 0.98165 | -0.12896 | 0 | 0
8 | 0.98223 | -0.12486 | 0.002522 | 0.00063208
9 | 0.9827 | -0.12152 | 0 | 0
10 | 0.98259 | -0.12231 | 0.003607 | 0.000904
11 | 0.98379 | -0.11372 | 0.0011586 | 0.00029036
12 | 0.98256 | -0.12251 | 0.00080289 | 0.00020122
13 | 0.983 | -0.11934 | 0.012399 | 0.0031075
14 | 0.98736 | -0.088424 | 0.0024374 | 0.00061088
15 | 0.99123 | -0.061405 | 0.0033741 | 0.00084564
16 | 0.99162 | -0.0586 | 0.0044974 | 0.0011272
17 | 0.99178 | -0.057497 | 0 | 0
18 | 0.99219 | -0.05462 | 0 | 0
19 | 0.98269 | -0.12155 | 0.0026098 | 0.00065407
20 | 0.98251 | -0.12287 | 0.002296 | 0.00057544
21 | 0.98249 | -0.12298 | 0.0005872 | 0.00014717
22 | 0.99033 | -0.06772 | 0.0054694 | 0.0013708
23 | 0.99032 | -0.067767 | 0.00051821 | 0.00012988
24 | 0.99047 | -0.066706 | 0.0045517 | 0.0011408
25 | 0.99084 | -0.064138 | 0.0071064 | 0.001781
26 | 0.99136 | -0.060413 | 0.0016472 | 0.00041284
27 | 0.99121 | -0.061506 | 0.0045146 | 0.0011315
28 | 0.99303 | -0.048656 | 0.0036661 | 0.0009188
29 | 0.9909 | -0.063704 | 0.003085 | 0.00077318
30 | 0.99089 | -0.063788 | 0.002157 | 0.00054058
31 | 0.99781 | -0.015175 | 0.0018407 | 0.00046132
32 | 1 | 0 | -0.11071 | -0.027693
33 | 0.99576 | -0.029526 | 0.0022954 | 0.00057529
34 | 0.99538 | -0.032147 | 0 | 0
35 | 0.99322 | -0.047204 | 0.00095569 | 0.00023952
36 | 0.99411 | -0.041055 | 0 | 0
37 | 0.99392 | -0.042397 | 0.0013244 | 0.00033191
38 | 0.99396 | -0.04213 | 0.0017261 | 0.0004326
39 | 0.99391 | -0.042481 | 0.00095012 | 0.00023812
40 | 0.99402 | -0.041672 | 0.0029079 | 0.00072879
41 | 0.99306 | -0.048493 | 0.0032907 | 0.00082472
42 | 0.99209 | -0.055289 | 0.0054982 | 0.001378
43 | 0.99184 | -0.056881 | 0.0033613 | 0.00084243
44 | 0.98953 | -0.073112 | 0.0034825 | 0.0008728
45 | 0.99041 | -0.066913 | 0.0017236 | 0.00043197
46 | 0.99998 | 149.9947 | 0 | 0

## res_line
| p_from_mw | q_from_mvar | p_to_mw | q_to_mvar | pl_mw | ql_mvar | i_from_ka | i_to_ka | i_ka | vm_from_pu | va_from_degree | vm_to_pu | va_to_degree | loading_percent
0 | -0.00039113 | -9.8026e-05 | 0.00039113 | 9.7785e-05 | 4.2473e-09 | -2.4109e-07 | 0.00059417 | 0.00059409 | 0.00059417 | 0.97952 | -0.14422 | 0.97953 | -0.14415 | 0.22006
1 | -0.00067818 | -0.00016973 | 0.00067819 | 0.00016954 | 1.0125e-08 | -1.886e-07 | 0.0010301 | 0.0010301 | 0.0010301 | 0.97953 | -0.14415 | 0.97955 | -0.14404 | 0.38154
2 | -0.0022446 | -0.00056211 | 0.0022447 | 0.00056197 | 1.019e-07 | -1.3766e-07 | 0.0034095 | 0.0034095 | 0.0034095 | 0.97955 | -0.14404 | 0.97959 | -0.14371 | 1.2628
3 | -0.002864 | -0.0007172 | 0.0028643 | 0.00071702 | 2.5627e-07 | -1.7466e-07 | 0.0043503 | 0.0043502 | 0.0043503 | 0.97959 | -0.14371 | 0.97968 | -0.14306 | 1.6112
4 | -0.0044756 | -0.0011208 | 0.004477 | 0.0011208 | 1.4678e-06 | -7.67e-08 | 0.0067975 | 0.0067973 | 0.0067975 | 0.97968 | -0.14306 | 0.98001 | -0.14069 | 2.5176
5 | -0.004477 | -0.0011208 | 0.0044791 | 0.0011207 | 2.0774e-06 | -1.0938e-07 | 0.0067973 | 0.006797 | 0.0067973 | 0.98001 | -0.14069 | 0.98048 | -0.13733 | 2.5175
6 | -0.010315 | -0.0025833 | 0.010327 | 0.0025869 | 1.1946e-05 | 3.6081e-06 | 0.015654 | 0.015654 | 0.015654 | 0.98048 | -0.13733 | 0.98165 | -0.12896 | 5.7978
7 | -0.010327 | -0.0025869 | 0.010333 | 0.0025887 | 5.8476e-06 | 1.7653e-06 | 0.015654 | 0.015654 | 0.015654 | 0.98165 | -0.12896 | 0.98223 | -0.12486 | 5.7977
8 | -0.012855 | -0.0032208 | 0.012861 | 0.0032227 | 5.9477e-06 | 1.9693e-06 | 0.019474 | 0.019474 | 0.019474 | 0.98223 | -0.12486 | 0.9827 | -0.12152 | 7.2127
9 | 0.0044104 | 0.0011049 | -0.0044099 | -0.0011049 | 4.8096e-07 | -3.3945e-08 | 0.0066782 | 0.0066782 | 0.0066782 | 0.9827 | -0.12152 | 0.98259 | -0.12231 | 2.4734
10 | -0.017271 | -0.0043277 | 0.01729 | 0.0043343 | 1.8658e-05 | 6.6216e-06 | 0.026152 | 0.026152 | 0.026152 | 0.9827 | -0.12152 | 0.98379 | -0.11372 | 9.686
11 | 0.00080291 | 0.00020093 | -0.00080289 | -0.00020122 | 2.2009e-08 | -2.9373e-07 | 0.0012158 | 0.0012159 | 0.0012159 | 0.98259 | -0.12231 | 0.98256 | -0.12251 | 0.45034
12 | 0.017908 | 0.0044887 | -0.017894 | -0.0044838 | 1.3908e-05 | 4.9639e-06 | 0.027087 | 0.027087 | 0.027087 | 0.98379 | -0.11372 | 0.983 | -0.11934 | 10.0323
13 | -0.036357 | -0.0091134 | 0.036485 | 0.0091617 | 0.00012782 | 4.83e-05 | 0.054991 | 0.054991 | 0.054991 | 0.98379 | -0.11372 | 0.98736 | -0.088424 | 20.3672
14 | 0.0054952 | 0.0013762 | -0.0054935 | -0.0013761 | 1.6801e-06 | 1.5303e-07 | 0.008318 | 0.0083182 | 0.0083182 | 0.983 | -0.11934 | 0.98269 | -0.12155 | 3.0808
15 | -0.038922 | -0.0097725 | 0.039005 | 0.009804 | 8.2983e-05 | 3.1421e-05 | 0.058665 | 0.058664 | 0.058665 | 0.98736 | -0.088424 | 0.98953 | -0.073112 | 21.7276
16 | -0.0033741 | -0.00084564 | 0.0033754 | 0.00084509 | 1.3088e-06 | -5.509e-07 | 0.0050652 | 0.0050648 | 0.0050652 | 0.99123 | -0.061405 | 0.99162 | -0.0586 | 1.876
17 | -0.0078729 | -0.0019722 | 0.0078741 | 0.0019725 | 1.2016e-06 | 2.8413e-07 | 0.011814 | 0.011814 | 0.011814 | 0.99162 | -0.0586 | 0.99178 | -0.057497 | 4.3754
18 | -0.0078741 | -0.0019725 | 0.0078772 | 0.0019733 | 3.1339e-06 | 7.4075e-07 | 0.011814 | 0.011813 | 0.011814 | 0.99178 | -0.057497 | 0.99219 | -0.05462 | 4.3754
19 | 0.0054987 | 0.001378 | -0.0054982 | -0.001378 | 5.0952e-07 | 4.0917e-08 | 0.0082466 | 0.0082467 | 0.0082467 | 0.99219 | -0.05462 | 0.99209 | -0.055289 | 3.0543
20 | -0.013376 | -0.0033513 | 0.013387 | 0.003355 | 1.1044e-05 | 3.6792e-06 | 0.02006 | 0.02006 | 0.02006 | 0.99219 | -0.05462 | 0.99303 | -0.048656 | 7.4296
21 | 0.0028837 | 0.00072202 | -0.0028832 | -0.00072237 | 5.2611e-07 | -3.5778e-07 | 0.0043664 | 0.0043666 | 0.0043666 | 0.98269 | -0.12155 | 0.98251 | -0.12287 | 1.6173
22 | 0.00058721 | 0.00014694 | -0.0005872 | -0.00014717 | 8.97e-09 | -2.2675e-07 | 0.00088925 | 0.00088933 | 0.00088933 | 0.98251 | -0.12287 | 0.98249 | -0.12298 | 0.32938
23 | 0.00051821 | 0.00012976 | -0.00051821 | -0.00012988 | 3.3837e-09 | -1.1379e-07 | 0.0007786 | 0.00077864 | 0.00077864 | 0.99033 | -0.06772 | 0.99032 | -0.067767 | 0.28838
24 | -0.0059877 | -0.0015005 | 0.0059885 | 0.0015006 | 8.4062e-07 | 1.0913e-07 | 0.0089967 | 0.0089966 | 0.0089967 | 0.99033 | -0.06772 | 0.99047 | -0.066706 | 3.3321
25 | -0.01054 | -0.0026414 | 0.010544 | 0.0026426 | 3.7482e-06 | 1.1332e-06 | 0.015835 | 0.015835 | 0.015835 | 0.99047 | -0.066706 | 0.99084 | -0.064138 | 5.8647
26 | -0.01765 | -0.0044236 | 0.017659 | 0.0044268 | 9.106e-06 | 3.2347e-06 | 0.026507 | 0.026507 | 0.026507 | 0.99084 | -0.064138 | 0.99136 | -0.060413 | 9.8174
27 | 0.0097597 | 0.0024457 | -0.0097582 | -0.0024453 | 1.4768e-06 | 4.2583e-07 | 0.014649 | 0.014649 | 0.014649 | 0.99136 | -0.060413 | 0.99121 | -0.061506 | 5.4256
28 | -0.029066 | -0.0072854 | 0.029114 | 0.0073031 | 4.7391e-05 | 1.7712e-05 | 0.043628 | 0.043628 | 0.043628 | 0.99136 | -0.060413 | 0.99303 | -0.048656 | 16.1586
29 | 0.0052436 | 0.0013138 | -0.005242 | -0.0013137 | 1.5951e-06 | 8.1919e-08 | 0.0078716 | 0.0078718 | 0.0078718 | 0.99121 | -0.061506 | 0.9909 | -0.063704 | 2.9155
30 | -0.046167 | -0.011577 | 0.046168 | 0.011577 | 1.0426e-06 | 3.9649e-07 | 0.069181 | 0.069181 | 0.069181 | 0.99303 | -0.048656 | 0.99306 | -0.048493 | 25.6227
31 | 0.002157 | 0.00054054 | -0.002157 | -0.00054058 | 2.4882e-08 | -3.9387e-08 | 0.0032391 | 0.0032391 | 0.0032391 | 0.9909 | -0.063704 | 0.99089 | -0.063788 | 1.1997
32 | -0.10967 | -0.027604 | 0.10991 | 0.027693 | 0.00023289 | 8.8841e-05 | 0.16359 | 0.16359 | 0.16359 | 0.99781 | -0.015175 | 1 | 0 | 30.2952
33 | 0.10783 | 0.027143 | -0.10762 | -0.027061 | 0.00021567 | 8.2252e-05 | 0.16085 | 0.16085 | 0.16085 | 0.99781 | -0.015175 | 0.99576 | -0.029526 | 29.7869
34 | 0.10532 | 0.026486 | -0.10528 | -0.026471 | 3.8454e-05 | 1.4661e-05 | 0.15742 | 0.15742 | 0.15742 | 0.99576 | -0.029526 | 0.99538 | -0.032147 | 29.1517
35 | 0.048794 | 0.012292 | -0.048691 | -0.012253 | 0.00010254 | 3.9039e-05 | 0.072965 | 0.072965 | 0.072965 | 0.99538 | -0.032147 | 0.99322 | -0.047204 | 27.0241
36 | 0.056489 | 0.014179 | -0.056419 | -0.014153 | 6.9791e-05 | 2.6639e-05 | 0.084454 | 0.084454 | 0.084454 | 0.99538 | -0.032147 | 0.99411 | -0.041055 | 31.2793
37 | 0.047736 | 0.012013 | -0.047671 | -0.011989 | 6.4394e-05 | 2.4506e-05 | 0.071533 | 0.071533 | 0.071533 | 0.99322 | -0.047204 | 0.99184 | -0.056881 | 26.4939
38 | 0.04951 | 0.012421 | -0.049459 | -0.012402 | 5.1036e-05 | 1.9436e-05 | 0.074112 | 0.074112 | 0.074112 | 0.99411 | -0.041055 | 0.99306 | -0.048493 | 27.4489
39 | 0.0069094 | 0.0017313 | -0.0069088 | -0.0017311 | 5.8998e-07 | 1.1232e-07 | 0.010342 | 0.010342 | 0.010342 | 0.99411 | -0.041055 | 0.99402 | -0.041672 | 3.8304
40 | -0.0022745 | -0.00056993 | 0.0022746 | 0.00056981 | 8.4015e-08 | -1.1819e-07 | 0.0034051 | 0.0034051 | 0.0034051 | 0.99392 | -0.042397 | 0.99396 | -0.04213 | 1.2612
41 | 0.00095013 | 0.00023801 | -0.00095012 | -0.00023812 | 1.0962e-08 | -1.0831e-07 | 0.0014224 | 0.0014225 | 0.0014225 | 0.99392 | -0.042397 | 0.99391 | -0.042481 | 0.52684
42 | -0.0040007 | -0.0010024 | 0.0040009 | 0.0010024 | 2.5382e-07 | -4.937e-08 | 0.0059891 | 0.0059891 | 0.0059891 | 0.99396 | -0.04213 | 0.99402 | -0.041672 | 2.2182
43 | 0.04431 | 0.011146 | -0.044248 | -0.011123 | 6.1905e-05 | 2.3521e-05 | 0.066491 | 0.066491 | 0.066491 | 0.99184 | -0.056881 | 0.99041 | -0.066913 | 24.6262
44 | -0.042488 | -0.010677 | 0.042524 | 0.010691 | 3.6684e-05 | 1.3924e-05 | 0.063901 | 0.063901 | 0.063901 | 0.98953 | -0.073112 | 0.99041 | -0.066913 | 23.6671

## res_trafo
| p_hv_mw | q_hv_mvar | p_lv_mw | q_lv_mvar | pl_mw | ql_mvar | i_hv_ka | i_lv_ka | vm_hv_pu | va_hv_degree | vm_lv_pu | va_lv_degree | loading_percent
0 | 2.5187e-16 | 8.8016e-16 | 0.00079998 | 7.4552e-08 | 0.00079998 | 7.4552e-08 | 2.6429e-17 | 0.0011547 | 0.99998 | 149.9947 | 1 | 0 | 0.31999

## res_ext_grid
| p_mw | q_mvar
0 | 0.11293 | 0.02825

## res_load
| p_mw | q_mvar
0 | 0.00039113 | 9.8026e-05
1 | 0.00028705 | 7.1942e-05
2 | 0.0015664 | 0.00039257
3 | 0.00061937 | 0.00015523
4 | 0.0016113 | 0.00040382
5 | 0.0058361 | 0.0014627
6 | 0.002522 | 0.00063208
7 | 0.003607 | 0.000904
8 | 0.0011586 | 0.00029036
9 | 0.00080289 | 0.00020122
10 | 0.012399 | 0.0031075
11 | 0.0024374 | 0.00061088
12 | 0.0033741 | 0.00084564
13 | 0.0044974 | 0.0011272
14 | 0.0026098 | 0.00065407
15 | 0.002296 | 0.00057544
16 | 0.0005872 | 0.00014717
17 | 0.0054694 | 0.0013708
18 | 0.00051821 | 0.00012988
19 | 0.0045517 | 0.0011408
20 | 0.0071064 | 0.001781
21 | 0.0016472 | 0.00041284
22 | 0.0045146 | 0.0011315
23 | 0.0036661 | 0.0009188
24 | 0.003085 | 0.00077318
25 | 0.002157 | 0.00054058
26 | 0.0018407 | 0.00046132
27 | 0.002222 | 0.00055687
28 | 0.0022954 | 0.00057529
29 | 0.00095569 | 0.00023952
30 | 0.0013244 | 0.00033191
31 | 0.0017261 | 0.0004326
32 | 0.00095012 | 0.00023812
33 | 0.0029079 | 0.00072879
34 | 0.0032907 | 0.00082472
35 | 0.0054982 | 0.001378
36 | 0.0033613 | 0.00084243
37 | 0.0034825 | 0.0008728
38 | 0.0017236 | 0.00043197

## dtypes
| element | column | dtype
0 | bus | name | object
1 | bus | vn_kv | float64
2 | bus | type | object
3 | bus | zone | object
4 | bus | in_service | bool
5 | load | name | object
6 | load | bus | uint32
7 | load | p_mw | float64
8 | load | q_mvar | float64
9 | load | const_z_percent | float64
10 | load | const_i_percent | float64
11 | load | sn_mva | float64
12 | load | scaling | float64
13 | load | in_service | bool
14 | load | type | object
15 | ext_grid | name | object
16 | ext_grid | bus | uint32
17 | ext_grid | vm_pu | float64
18 | ext_grid | va_degree | float64
19 | ext_grid | slack_weight | float64
20 | ext_grid | in_service | bool
21 | line | name | object
22 | line | std_type | object
23 | line | from_bus | uint32
24 | line | to_bus | uint32
25 | line | length_km | float64
26 | line | r_ohm_per_km | float64
27 | line | x_ohm_per_km | float64
28 | line | c_nf_per_km | float64
29 | line | g_us_per_km | float64
30 | line | max_i_ka | float64
31 | line | df | float64
32 | line | parallel | uint32
33 | line | type | object
34 | line | in_service | bool
35 | trafo | name | object
36 | trafo | std_type | object
37 | trafo | hv_bus | uint32
38 | trafo | lv_bus | uint32
39 | trafo | sn_mva | float64
40 | trafo | vn_hv_kv | float64
41 | trafo | vn_lv_kv | float64
42 | trafo | vk_percent | float64
43 | trafo | vkr_percent | float64
44 | trafo | pfe_kw | float64
45 | trafo | i0_percent | float64
46 | trafo | shift_degree | float64
47 | trafo | tap_side | object
48 | trafo | tap_neutral | int32
49 | trafo | tap_min | int32
50 | trafo | tap_max | int32
51 | trafo | tap_step_percent | float64
52 | trafo | tap_step_degree | float64
53 | trafo | tap_pos | int32
54 | trafo | tap_phase_shifter | bool
55 | trafo | parallel | uint32
56 | trafo | df | float64
57 | trafo | in_service | bool
58 | line_geodata | coords | object
59 | bus_geodata | x | float64
60 | bus_geodata | y | float64
61 | bus_geodata | coords | object
62 | res_bus | vm_pu | float64
63 | res_bus | va_degree | float64
64 | res_bus | p_mw | float64
65 | res_bus | q_mvar | float64
66 | res_line | p_from_mw | float64
67 | res_line | q_from_mvar | float64
68 | res_line | p_to_mw | float64
69 | res_line | q_to_mvar | float64
70 | res_line | pl_mw | float64
71 | res_line | ql_mvar | float64
72 | res_line | i_from_ka | float64
73 | res_line | i_to_ka | float64
74 | res_line | i_ka | float64
75 | res_line | vm_from_pu | float64
76 | res_line | va_from_degree | float64
77 | res_line | vm_to_pu | float64
78 | res_line | va_to_degree | float64
79 | res_line | loading_percent | float64
80 | res_trafo | p_hv_mw | float64
81 | res_trafo | q_hv_mvar | float64
82 | res_trafo | p_lv_mw | float64
83 | res_trafo | q_lv_mvar | float64
84 | res_trafo | pl_mw | float64
85 | res_trafo | ql_mvar | float64
86 | res_trafo | i_hv_ka | float64
87 | res_trafo | i_lv_ka | float64
88 | res_trafo | vm_hv_pu | float64
89 | res_trafo | va_hv_degree | float64
90 | res_trafo | vm_lv_pu | float64
91 | res_trafo | va_lv_degree | float64
92 | res_trafo | loading_percent | float64
93 | res_ext_grid | p_mw | float64
94 | res_ext_grid | q_mvar | float64
95 | res_load | p_mw | float64
96 | res_load | q_mvar | float64

## parameters
| version | format_version | converged | OPF_converged | name | f_hz | sn_mva
0 | 2.14.6 | 2.14.0 | TRUE | FALSE |  | 50 | 1