## bus
| name | vn_kv | type | zone | in_service
0 | bus_LV_1403-8_0_6_node_0 | 0.4 | n |  | TRUE
1 | bus_LV_1403-8_0_6_node_1 | 0.4 | n |  | TRUE
2 | bus_LV_1403-8_0_6_node_2 | 0.4 | n |  | TRUE
3 | bus_LV_1403-8_0_6_node_3 | 0.4 | n |  | TRUE
4 | bus_LV_1403-8_0_6_node_4 | 0.4 | n |  | TRUE
5 | bus_LV_1403-8_0_6_node_5 | 0.4 | n |  | TRUE
6 | bus_LV_1403-8_0_6_node_6 | 0.4 | n |  | TRUE
7 | bus_LV_1403-8_0_6_node_7 | 0.4 | n |  | TRUE
8 | bus_LV_1403-8_0_6_node_8 | 0.4 | n |  | TRUE
9 | bus_LV_1403-8_0_6_node_19 | 0.4 | n |  | TRUE
10 | bus_LV_1403-8_0_6_node_20 | 0.4 | n |  | TRUE
11 | bus_LV_1403-8_0_6_node_31 | 0.4 | n |  | TRUE
12 | bus_LV_1403-8_0_6_node_32 | 0.4 | n |  | TRUE
13 | bus_LV_1403-8_0_6_node_33 | 0.4 | n |  | TRUE
14 | bus_LV_1403-8_0_6_node_21 | 0.4 | n |  | TRUE
15 | bus_LV_1403-8_0_6_node_41 | 0.4 | n |  | TRUE
16 | bus_LV_1403-8_0_6_node_23 | 0.4 | n |  | TRUE
17 | bus_LV_1403-8_0_6_node_22 | 0.4 | n |  | TRUE
18 | bus_LV_1403-8_0_6_node_35 | 0.4 | n |  | TRUE
19 | bus_LV_1403-8_0_6_node_85 | 0.4 | n |  | TRUE
20 | bus_LV_1403-8_0_6_node_40 | 0.4 | n |  | TRUE
21 | bus_LV_1403-8_0_6_node_88 | 0.4 | n |  | TRUE
22 | bus_LV_1403-8_0_6_node_26 | 0.4 | n |  | TRUE
23 | bus_LV_1403-8_0_6_node_28 | 0.4 | n |  | TRUE
24 | bus_LV_1403-8_0_6_node_11 | 0.4 | n |  | TRUE
25 | bus_LV_1403-8_0_6_node_12 | 0.4 | n |  | TRUE
26 | bus_LV_1403-8_0_6_node_13 | 0.4 | n |  | TRUE
27 | bus_LV_1403-8_0_6_node_14 | 0.4 | n |  | TRUE
28 | bus_LV_1403-8_0_6_node_15 | 0.4 | n |  | TRUE
29 | bus_LV_1403-8_0_6_node_16 | 0.4 | n |  | TRUE
30 | bus_LV_1403-8_0_6_node_17 | 0.4 | n |  | TRUE
31 | bus_LV_1403-8_0_6_node_18 | 0.4 | n |  | TRUE
32 | bus_LV_1403-8_0_6_node_24 | 0.4 | n |  | TRUE
33 | bus_LV_1403-8_0_6_node_36 | 0.4 | n |  | TRUE
34 | bus_LV_1403-8_0_6_node_25 | 0.4 | n |  | TRUE
35 | bus_LV_1403-8_0_6_node_37 | 0.4 | n |  | TRUE
36 | bus_LV_1403-8_0_6_node_83 | 0.4 | n |  | TRUE
37 | bus_LV_1403-8_0_6_node_50 | 0.4 | n |  | TRUE
38 | bus_LV_1403-8_0_6_node_34 | 0.4 | n |  | TRUE
39 | bus_LV_1403-8_0_6_node_43 | 0.4 | n |  | TRUE
40 | bus_LV_1403-8_0_6_node_38 | 0.4 | n |  | TRUE
41 | bus_LV_1403-8_0_6_node_39 | 0.4 | n |  | TRUE
42 | bus_LV_1403-8_0_6_node_86 | 0.4 | n |  | TRUE
43 | bus_LV_1403-8_0_6_node_87 | 0.4 | n |  | TRUE
44 | bus_LV_1403-8_0_6_node_89 | 0.4 | n |  | TRUE
45 | bus_LV_1403-8_0_6_node_27 | 0.4 | n |  | TRUE
46 | bus_LV_1403-8_0_6_node_29 | 0.4 | n |  | TRUE
47 | bus_LV_1403-8_0_6_node_30 | 0.4 | n |  | TRUE
48 | bus_LV_1403-8_0_6_node_82 | 0.4 | n |  | TRUE
49 | bus_LV_1403-8_0_6_node_46 | 0.4 | n |  | TRUE
50 | bus_LV_1403-8_0_6_node_48 | 0.4 | n |  | TRUE
51 | bus_LV_1403-8_0_6_node_44 | 0.4 | n |  | TRUE
52 | bus_LV_1403-8_0_6_node_42 | 0.4 | n |  | TRUE
53 | bus_LV_1403-8_0_6_node_77 | 0.4 | n |  | TRUE
54 | bus_LV_1403-8_0_6_node_78 | 0.4 | n |  | TRUE
55 | bus_LV_1403-8_0_6_node_45 | 0.4 | n |  | TRUE
56 | bus_LV_1403-8_0_6_node_47 | 0.4 | n |  | TRUE
57 | bus_LV_1403-8_0_6_node_49 | 0.4 | n |  | TRUE
58 | bus_LV_1403-8_0_6_node_51 | 0.4 | n |  | TRUE
59 | bus_LV_1403-8_0_6_node_52 | 0.4 | n |  | TRUE
60 | bus_LV_1403-8_0_6_node_70 | 0.4 | n |  | TRUE
61 | bus_LV_1403-8_0_6_node_53 | 0.4 | n |  | TRUE
62 | bus_LV_1403-8_0_6_node_71 | 0.4 | n |  | TRUE
63 | bus_LV_1403-8_0_6_node_69 | 0.4 | n |  | TRUE
64 | bus_LV_1403-8_0_6_node_54 | 0.4 | n |  | TRUE
65 | bus_LV_1403-8_0_6_node_55 | 0.4 | n |  | TRUE
66 | bus_LV_1403-8_0_6_node_56 | 0.4 | n |  | TRUE
67 | bus_LV_1403-8_0_6_node_57 | 0.4 | n |  | TRUE
68 | bus_LV_1403-8_0_6_node_58 | 0.4 | n |  | TRUE
69 | bus_LV_1403-8_0_6_node_59 | 0.4 | n |  | TRUE
70 | bus_LV_1403-8_0_6_node_60 | 0.4 | n |  | TRUE
71 | bus_LV_1403-8_0_6_node_61 | 0.4 | n |  | TRUE
72 | bus_LV_1403-8_0_6_node_62 | 0.4 | n |  | TRUE
73 | bus_LV_1403-8_0_6_node_63 | 0.4 | n |  | TRUE
74 | bus_LV_1403-8_0_6_node_64 | 0.4 | n |  | TRUE
75 | bus_LV_1403-8_0_6_node_65 | 0.4 | n |  | TRUE
76 | bus_LV_1403-8_0_6_node_67 | 0.4 | n |  | TRUE
77 | bus_LV_1403-8_0_6_node_75 | 0.4 | n |  | TRUE
78 | bus_LV_1403-8_0_6_node_66 | 0.4 | n |  | TRUE
79 | bus_LV_1403-8_0_6_node_76 | 0.4 | n |  | TRUE
80 | bus_LV_1403-8_0_6_node_68 | 0.4 | n |  | TRUE
81 | bus_LV_1403-8_0_6_node_72 | 0.4 | n |  | TRUE
82 | bus_LV_1403-8_0_6_node_73 | 0.4 | n |  | TRUE
83 | bus_LV_1403-8_0_6_node_74 | 0.4 | n |  | TRUE
84 | bus_LV_1403-8_0_6_node_79 | 0.4 | n |  | TRUE
85 | bus_LV_1403-8_0_6_node_80 | 0.4 | n |  | TRUE
86 | bus_LV_1403-8_0_6_node_81 | 0.4 | n |  | TRUE
87 | bus_LV_1403-8_0_6_node_90 | 0.4 | n |  | TRUE
88 | bus_MV_138_0_node_51 | 20 | n |  | TRUE

## load
| name | bus | p_mw | q_mvar | const_z_percent | const_i_percent | sn_mva | scaling | in_service | type
0 | LV_1403-8_0_6_load_0 | 0 | 0.0050983 | 0.0012777 | 0 | 0 |  | 1 | TRUE | wye
1 | LV_1403-8_0_6_load_1 | 1 | 0.00627 | 0.0015714 | 0 | 0 |  | 1 | TRUE | wye
2 | LV_1403-8_0_6_load_3 | 3 | 0.0031157 | 0.00078086 | 0 | 0 |  | 1 | TRUE | wye
3 | LV_1403-8_0_6_load_4 | 4 | 0.006174 | 0.0015474 | 0 | 0 |  | 1 | TRUE | wye
4 | LV_1403-8_0_6_load_5 | 5 | 0.0055358 | 0.0013874 | 0 | 0 |  | 1 | TRUE | wye
5 | LV_1403-8_0_6_load_6 | 6 | 0.0076693 | 0.0019221 | 0 | 0 |  | 1 | TRUE | wye
6 | LV_1403-8_0_6_load_8 | 8 | 0.0054793 | 0.0013732 | 0 | 0 |  | 1 | TRUE | wye
7 | LV_1403-8_0_6_load_19 | 9 | 0.0040351 | 0.0010113 | 0 | 0 |  | 1 | TRUE | wye
8 | LV_1403-8_0_6_load_32 | 12 | 0.0048022 | 0.0012035 | 0 | 0 |  | 1 | TRUE | wye
9 | LV_1403-8_0_6_load_33 | 13 | 0.0033165 | 0.00083119 | 0 | 0 |  | 1 | TRUE | wye
10 | LV_1403-8_0_6_load_41 | 15 | 0.00065916 | 0.0001652 | 0 | 0 |  | 1 | TRUE | wye
11 | LV_1403-8_0_6_load_85 | 19 | 0.0050989 | 0.0012779 | 0 | 0 |  | 1 | TRUE | wye
12 | LV_1403-8_0_6_load_88 | 21 | 0.00053136 | 0.00013317 | 0 | 0 |  | 1 | TRUE | wye
13 | LV_1403-8_0_6_load_26 | 22 | 0.0030284 | 0.00075898 | 0 | 0 |  | 1 | TRUE | wye
14 | LV_1403-8_0_6_load_11 | 24 | 0.002945 | 0.0007381 | 0 | 0 |  | 1 | TRUE | wye
15 | LV_1403-8_0_6_load_12 | 25 | 0.0030765 | 0.00077105 | 0 | 0 |  | 1 | TRUE | wye
16 | LV_1403-8_0_6_load_13 | 26 | 0.0051506 | 0.0012909 | 0 | 0 |  | 1 | TRUE | wye
17 | LV_1403-8_0_6_load_14 | 27 | 0.0062127 | 0.0015571 | 0 | 0 |  | 1 | TRUE | wye
18 | LV_1403-8_0_6_load_15 | 28 | 0.0017457 | 0.00043752 | 0 | 0 |  | 1 | TRUE | wye
19 | LV_1403-8_0_6_load_16 | 29 | 0.002313 | 0.0005797 | 0 | 0 |  | 1 | TRUE | wye
20 | LV_1403-8_0_6_load_17 | 30 | 0.0034959 | 0.00087615 | 0 | 0 |  | 1 | TRUE | wye
21 | LV_1403-8_0_6_load_18 | 31 | 0.0040877 | 0.0010245 | 0 | 0 |  | 1 | TRUE | wye
22 | LV_1403-8_0_6_load_24 | 32 | 0.0039863 | 0.00099907 | 0 | 0 |  | 1 | TRUE | wye
23 | LV_1403-8_0_6_load_36 | 33 | 0.0021141 | 0.00052986 | 0 | 0 |  | 1 | TRUE | wye
24 | LV_1403-8_0_6_load_25 | 34 | 0.0034416 | 0.00086255 | 0 | 0 |  | 1 | TRUE | wye
25 | LV_1403-8_0_6_load_83 | 36 | 0.0030143 | 0.00075545 | 0 | 0 |  | 1 | TRUE | wye
26 | LV_1403-8_0_6_load_50 | 37 | 0.0009037 | 0.00022649 | 0 | 0 |  | 1 | TRUE | wye
27 | LV_1403-8_0_6_load_34 | 38 | 0.0043643 | 0.0010938 | 0 | 0 |  | 1 | TRUE | wye
28 | LV_1403-8_0_6_load_43 | 39 | 0.00079903 | 0.00020026 | 0 | 0 |  | 1 | TRUE | wye
29 | LV_1403-8_0_6_load_38 | 40 | 0.0032496 | 0.00081443 | 0 | 0 |  | 1 | TRUE | wye
30 | LV_1403-8_0_6_load_86 | 42 | 0.0023089 | 0.00057866 | 0 | 0 |  | 1 | TRUE | wye
31 | LV_1403-8_0_6_load_87 | 43 | 0.00099355 | 0.00024901 | 0 | 0 |  | 1 | TRUE | wye
32 | LV_1403-8_0_6_load_89 | 44 | 0.00067111 | 0.0001682 | 0 | 0 |  | 1 | TRUE | wye
33 | LV_1403-8_0_6_load_27 | 45 | 0.0064521 | 0.0016171 | 0 | 0 |  | 1 | TRUE | wye
34 | LV_1403-8_0_6_load_29 | 46 | 0.012785 | 0.0032043 | 0 | 0 |  | 1 | TRUE | wye
35 | LV_1403-8_0_6_load_30 | 47 | 0.010799 | 0.0027064 | 0 | 0 |  | 1 | TRUE | wye
36 | LV_1403-8_0_6_load_82 | 48 | 0.0043986 | 0.0011024 | 0 | 0 |  | 1 | TRUE | wye
37 | LV_1403-8_0_6_load_44 | 51 | 0.0011184 | 0.00028029 | 0 | 0 |  | 1 | TRUE | wye
38 | LV_1403-8_0_6_load_42 | 52 | 0.0014658 | 0.00036735 | 0 | 0 |  | 1 | TRUE | wye
39 | LV_1403-8_0_6_load_77 | 53 | 0.0028729 | 0.00072002 | 0 | 0 |  | 1 | TRUE | wye
40 | LV_1403-8_0_6_load_78 | 54 | 0.0046127 | 0.0011561 | 0 | 0 |  | 1 | TRUE | wye
41 | LV_1403-8_0_6_load_45 | 55 | 0.0011385 | 0.00028533 | 0 | 0 |  | 1 | TRUE | wye
42 | LV_1403-8_0_6_load_47 | 56 | 0.00058806 | 0.00014738 | 0 | 0 |  | 1 | TRUE | wye
43 | LV_1403-8_0_6_load_49 | 57 | 0.00096484 | 0.00024181 | 0 | 0 |  | 1 | TRUE | wye
44 | LV_1403-8_0_6_load_51 | 58 | 0.0010755 | 0.00026956 | 0 | 0 |  | 1 | TRUE | wye
45 | LV_1403-8_0_6_load_52 | 59 | 0.00096942 | 0.00024296 | 0 | 0 |  | 1 | TRUE | wye
46 | LV_1403-8_0_6_load_53 | 61 | 0.00098091 | 0.00024584 | 0 | 0 |  | 1 | TRUE | wye
47 | LV_1403-8_0_6_load_71 | 62 | 0.0014298 | 0.00035834 | 0 | 0 |  | 1 | TRUE | wye
48 | LV_1403-8_0_6_load_69 | 63 | 0.0013602 | 0.0003409 | 0 | 0 |  | 1 | TRUE | wye
49 | LV_1403-8_0_6_load_54 | 64 | 0.00041511 | 0.00010404 | 0 | 0 |  | 1 | TRUE | wye
50 | LV_1403-8_0_6_load_55 | 65 | 0.0020236 | 0.00050717 | 0 | 0 |  | 1 | TRUE | wye
51 | LV_1403-8_0_6_load_56 | 66 | 0.00084765 | 0.00021244 | 0 | 0 |  | 1 | TRUE | wye
52 | LV_1403-8_0_6_load_59 | 69 | 0.0033304 | 0.00083468 | 0 | 0 |  | 1 | TRUE | wye
53 | LV_1403-8_0_6_load_61 | 71 | 0.00069549 | 0.00017431 | 0 | 0 |  | 1 | TRUE | wye
54 | LV_1403-8_0_6_load_62 | 72 | 0.0016659 | 0.00041751 | 0 | 0 |  | 1 | TRUE | wye
55 | LV_1403-8_0_6_load_63 | 73 | 0.00032102 | 8.0454e-05 | 0 | 0 |  | 1 | TRUE | wye
56 | LV_1403-8_0_6_load_65 | 75 | 0.0012762 | 0.00031986 | 0 | 0 |  | 1 | TRUE | wye
57 | LV_1403-8_0_6_load_67 | 76 | 0.0013726 | 0.000344 | 0 | 0 |  | 1 | TRUE | wye
58 | LV_1403-8_0_6_load_75 | 77 | 0.0048819 | 0.0012235 | 0 | 0 |  | 1 | TRUE | wye
59 | LV_1403-8_0_6_load_66 | 78 | 0.0032608 | 0.00081723 | 0 | 0 |  | 1 | TRUE | wye
60 | LV_1403-8_0_6_load_76 | 79 | 0.0018342 | 0.00045969 | 0 | 0 |  | 1 | TRUE | wye
61 | LV_1403-8_0_6_load_68 | 80 | 0.0038421 | 0.00096291 | 0 | 0 |  | 1 | TRUE | wye
62 | LV_1403-8_0_6_load_72 | 81 | 0.00085804 | 0.00021504 | 0 | 0 |  | 1 | TRUE | wye
63 | LV_1403-8_0_6_load_73 | 82 | 0.0053006 | 0.0013285 | 0 | 0 |  | 1 | TRUE | wye
64 | LV_1403-8_0_6_load_74 | 83 | 0.00034298 | 8.5959e-05 | 0 | 0 |  | 1 | TRUE | wye
65 | LV_1403-8_0_6_load_79 | 84 | 0.00029992 | 7.5168e-05 | 0 | 0 |  | 1 | TRUE | wye
66 | LV_1403-8_0_6_load_80 | 85 | 0.0036677 | 0.00091922 | 0 | 0 |  | 1 | TRUE | wye
67 | LV_1403-8_0_6_load_81 | 86 | 0.0042968 | 0.0010769 | 0 | 0 |  | 1 | TRUE | wye
68 | LV_1403-8_0_6_load_90 | 87 | 0.00017572 | 4.4039e-05 | 0 | 0 |  | 1 | TRUE | wye

## ext_grid
| name | bus | vm_pu | va_degree | slack_weight | in_service
0 |  | 48 | 1 | 0 | 1 | TRUE

## line
| name | std_type | from_bus | to_bus | length_km | r_ohm_per_km | x_ohm_per_km | c_nf_per_km | g_us_per_km | max_i_ka | df | parallel | type | in_service
0 | LV_1403-8_0_6_line_0 | NAYY 4x150 SE | 0 | 1 | 0.019491 | 0.208 | 0.08 | 261 | 0 | 0.27 | 1 | 2 | cs | TRUE
1 | LV_1403-8_0_6_line_1 | NAYY 4x150 SE | 0 | 2 | 0.040082 | 0.208 | 0.08 | 261 | 0 | 0.27 | 1 | 1 | cs | TRUE
2 | LV_1403-8_0_6_line_2 | NAYY 4x150 SE | 1 | 3 | 0.0074744 | 0.208 | 0.08 | 261 | 0 | 0.27 | 1 | 3 | cs | TRUE
3 | LV_1403-8_0_6_line_3 | NAYY 4x150 SE | 2 | 4 | 0.032486 | 0.208 | 0.08 | 261 | 0 | 0.27 | 1 | 1 | cs | TRUE
4 | LV_1403-8_0_6_line_4 | NAYY 4x150 SE | 2 | 5 | 0.017408 | 0.208 | 0.08 | 261 | 0 | 0.27 | 1 | 1 | cs | TRUE
5 | LV_1403-8_0_6_line_5 | NAYY 4x150 SE | 2 | 6 | 0.015563 | 0.208 | 0.08 | 261 | 0 | 0.27 | 1 | 1 | cs | TRUE
6 | LV_1403-8_0_6_line_6 | NAYY 4x150 SE | 3 | 7 | 0.038615 | 0.208 | 0.08 | 261 | 0 | 0.27 | 1 | 3 | cs | TRUE
7 | LV_1403-8_0_6_line_7 | NAYY 4x150 SE | 4 | 8 | 0.023469 | 0.208 | 0.08 | 261 | 0 | 0.27 | 1 | 1 | cs | TRUE
8 | LV_1403-8_0_6_line_8 | NAYY 4x150 SE | 7 | 9 | 0.015103 | 0.208 | 0.08 | 261 | 0 | 0.27 | 1 | 3 | cs | TRUE
9 | LV_1403-8_0_6_line_9 | NAYY 4x150 SE | 7 | 10 | 0.067221 | 0.208 | 0.08 | 261 | 0 | 0.27 | 1 | 1 | cs | TRUE
10 | LV_1403-8_0_6_line_10 | NAYY 4x150 SE | 8 | 11 | 0.0025506 | 0.208 | 0.08 | 261 | 0 | 0.27 | 1 | 1 | cs | TRUE
11 | LV_1403-8_0_6_line_11 | NAYY 4x150 SE | 9 | 12 | 0.0078107 | 0.208 | 0.08 | 261 | 0 | 0.27 | 1 | 3 | cs | TRUE
12 | LV_1403-8_0_6_line_12 | NAYY 4x150 SE | 10 | 13 | 0.021887 | 0.208 | 0.08 | 261 | 0 | 0.27 | 1 | 1 | cs | TRUE
13 | LV_1403-8_0_6_line_13 | NAYY 4x150 SE | 11 | 22 | 0.018521 | 0.208 | 0.08 | 261 | 0 | 0.27 | 1 | 1 | cs | TRUE
14 | LV_1403-8_0_6_line_14 | NAYY 4x150 SE | 11 | 23 | 0.029797 | 0.208 | 0.08 | 261 | 0 | 0.27 | 1 | 1 | cs | TRUE
15 | LV_1403-8_0_6_line_15 | NAYY 4x150 SE | 12 | 36 | 0.013779 | 0.208 | 0.08 | 261 | 0 | 0.27 | 1 | 3 | cs | TRUE
16 | LV_1403-8_0_6_line_16 | NAYY 4x150 SE | 13 | 38 | 0.022491 | 0.208 | 0.08 | 261 | 0 | 0.27 | 1 | 1 | cs | TRUE
17 | LV_1403-8_0_6_line_17 | NAYY 4x150 SE | 14 | 15 | 0.013419 | 0.208 | 0.08 | 261 | 0 | 0.27 | 1 | 3 | cs | TRUE
18 | LV_1403-8_0_6_line_18 | NAYY 4x150 SE | 14 | 16 | 0.096004 | 0.208 | 0.08 | 261 | 0 | 0.27 | 1 | 3 | cs | TRUE
19 | LV_1403-8_0_6_line_19 | NAYY 4x150 SE | 15 | 39 | 0.0080841 | 0.208 | 0.08 | 261 | 0 | 0.27 | 1 | 3 | cs | TRUE
20 | LV_1403-8_0_6_line_20 | NAYY 4x150 SE | 16 | 20 | 0.16907 | 0.208 | 0.08 | 261 | 0 | 0.27 | 1 | 3 | cs | TRUE
21 | LV_1403-8_0_6_line_21 | NAYY 4x150 SE | 16 | 21 | 0.09055 | 0.208 | 0.08 | 261 | 0 | 0.27 | 1 | 1 | cs | TRUE
22 | LV_1403-8_0_6_line_22 | NAYY 4x150 SE | 17 | 18 | 0.047439 | 0.208 | 0.08 | 261 | 0 | 0.27 | 1 | 3 | cs | TRUE
23 | LV_1403-8_0_6_line_23 | NAYY 4x150 SE | 17 | 19 | 0.16321 | 0.208 | 0.08 | 261 | 0 | 0.27 | 1 | 3 | cs | TRUE
24 | LV_1403-8_0_6_line_24 | NAYY 4x150 SE | 18 | 37 | 0.052028 | 0.208 | 0.08 | 261 | 0 | 0.27 | 1 | 1 | cs | TRUE
25 | LV_1403-8_0_6_line_25 | NAYY 4x150 SE | 19 | 42 | 0.054571 | 0.208 | 0.08 | 261 | 0 | 0.27 | 1 | 3 | cs | TRUE
26 | LV_1403-8_0_6_line_26 | NAYY 4x150 SE | 20 | 43 | 0.094131 | 0.208 | 0.08 | 261 | 0 | 0.27 | 1 | 3 | cs | TRUE
27 | LV_1403-8_0_6_line_27 | NAYY 4x150 SE | 21 | 44 | 0.0001466 | 0.208 | 0.08 | 261 | 0 | 0.27 | 1 | 1 | cs | TRUE
28 | LV_1403-8_0_6_line_28 | NAYY 4x150 SE | 22 | 34 | 0.0092234 | 0.208 | 0.08 | 261 | 0 | 0.27 | 1 | 1 | cs | TRUE
29 | LV_1403-8_0_6_line_29 | NAYY 4x150 SE | 23 | 47 | 0.008921 | 0.208 | 0.08 | 261 | 0 | 0.27 | 1 | 1 | cs | TRUE
30 | LV_1403-8_0_6_line_30 | NAYY 4x150 SE | 23 | 45 | 0.010241 | 0.208 | 0.08 | 261 | 0 | 0.27 | 1 | 1 | cs | TRUE
31 | LV_1403-8_0_6_line_31 | NAYY 4x150 SE | 24 | 25 | 0.020549 | 0.208 | 0.08 | 261 | 0 | 0.27 | 1 | 1 | cs | TRUE
32 | LV_1403-8_0_6_line_32 | NAYY 4x150 SE | 24 | 26 | 0.021626 | 0.208 | 0.08 | 261 | 0 | 0.27 | 1 | 1 | cs | TRUE
33 | LV_1403-8_0_6_line_33 | NAYY 4x150 SE | 25 | 27 | 0.0016313 | 0.208 | 0.08 | 261 | 0 | 0.27 | 1 | 1 | cs | TRUE
34 | LV_1403-8_0_6_line_34 | NAYY 4x150 SE | 26 | 28 | 0.027704 | 0.208 | 0.08 | 261 | 0 | 0.27 | 1 | 1 | cs | TRUE
35 | LV_1403-8_0_6_line_35 | NAYY 4x150 SE | 26 | 29 | 0.020018 | 0.208 | 0.08 | 261 | 0 | 0.27 | 1 | 1 | cs | TRUE
36 | LV_1403-8_0_6_line_36 | NAYY 4x150 SE | 28 | 30 | 0.0054646 | 0.208 | 0.08 | 261 | 0 | 0.27 | 1 | 1 | cs | TRUE
37 | LV_1403-8_0_6_line_37 | NAYY 4x150 SE | 29 | 31 | 0.0047845 | 0.208 | 0.08 | 261 | 0 | 0.27 | 1 | 1 | cs | TRUE
38 | LV_1403-8_0_6_line_38 | NAYY 4x150 SE | 30 | 32 | 0.0051631 | 0.208 | 0.08 | 261 | 0 | 0.27 | 1 | 1 | cs | TRUE
39 | LV_1403-8_0_6_line_39 | NAYY 4x150 SE | 31 | 33 | 0.021168 | 0.208 | 0.08 | 261 | 0 | 0.27 | 1 | 1 | cs | TRUE
40 | LV_1403-8_0_6_line_40 | NAYY 4x150 SE | 32 | 34 | 0.017908 | 0.208 | 0.08 | 261 | 0 | 0.27 | 1 | 1 | cs | TRUE
41 | LV_1403-8_0_6_line_41 | NAYY 4x150 SE | 33 | 35 | 0.015857 | 0.208 | 0.08 | 261 | 0 | 0.27 | 1 | 1 | cs | TRUE
42 | LV_1403-8_0_6_line_42 | NAYY 4x150 SE | 35 | 52 | 0.066573 | 0.208 | 0.08 | 261 | 0 | 0.27 | 1 | 1 | cs | TRUE
43 | LV_1403-8_0_6_line_43 | NAYY 4x150 SE | 35 | 41 | 0.016014 | 0.208 | 0.08 | 261 | 0 | 0.27 | 1 | 1 | cs | TRUE
44 | LV_1403-8_0_6_line_44 | NAYY 4x150 SE | 36 | 48 | 0.004709 | 0.208 | 0.08 | 261 | 0 | 0.27 | 1 | 3 | cs | TRUE
45 | LV_1403-8_0_6_line_45 | NAYY 4x150 SE | 37 | 50 | 0.0022337 | 0.208 | 0.08 | 261 | 0 | 0.27 | 1 | 1 | cs | TRUE
46 | LV_1403-8_0_6_line_46 | NAYY 4x150 SE | 39 | 53 | 0.0097328 | 0.208 | 0.08 | 261 | 0 | 0.27 | 1 | 3 | cs | TRUE
47 | LV_1403-8_0_6_line_47 | NAYY 4x150 SE | 40 | 41 | 0.006382 | 0.208 | 0.08 | 261 | 0 | 0.27 | 1 | 1 | cs | TRUE
48 | LV_1403-8_0_6_line_48 | NAYY 4x150 SE | 42 | 43 | 0.014928 | 0.208 | 0.08 | 261 | 0 | 0.27 | 1 | 3 | cs | TRUE
49 | LV_1403-8_0_6_line_49 | NAYY 4x150 SE | 44 | 87 | 0.004841 | 0.208 | 0.08 | 261 | 0 | 0.27 | 1 | 1 | cs | TRUE
50 | LV_1403-8_0_6_line_50 | NAYY 4x150 SE | 45 | 46 | 0.0075024 | 0.208 | 0.08 | 261 | 0 | 0.27 | 1 | 1 | cs | TRUE
51 | LV_1403-8_0_6_line_51 | NAYY 4x150 SE | 48 | 86 | 0.017568 | 0.208 | 0.08 | 261 | 0 | 0.27 | 1 | 3 | cs | TRUE
52 | LV_1403-8_0_6_line_52 | NAYY 4x150 SE | 49 | 50 | 0.035682 | 0.208 | 0.08 | 261 | 0 | 0.27 | 1 | 1 | cs | TRUE
53 | LV_1403-8_0_6_line_53 | NAYY 4x150 SE | 49 | 51 | 0.024283 | 0.208 | 0.08 | 261 | 0 | 0.27 | 1 | 1 | cs | TRUE
54 | LV_1403-8_0_6_line_54 | NAYY 4x150 SE | 50 | 58 | 0.036389 | 0.208 | 0.08 | 261 | 0 | 0.27 | 1 | 1 | cs | TRUE
55 | LV_1403-8_0_6_line_55 | NAYY 4x150 SE | 51 | 55 | 0.0036741 | 0.208 | 0.08 | 261 | 0 | 0.27 | 1 | 1 | cs | TRUE
56 | LV_1403-8_0_6_line_56 | NAYY 4x150 SE | 53 | 54 | 0.014474 | 0.208 | 0.08 | 261 | 0 | 0.27 | 1 | 3 | cs | TRUE
57 | LV_1403-8_0_6_line_57 | NAYY 4x150 SE | 54 | 84 | 0.0020763 | 0.208 | 0.08 | 261 | 0 | 0.27 | 1 | 3 | cs | TRUE
58 | LV_1403-8_0_6_line_58 | NAYY 4x150 SE | 55 | 56 | 0.0048611 | 0.208 | 0.08 | 261 | 0 | 0.27 | 1 | 1 | cs | TRUE
59 | LV_1403-8_0_6_line_59 | NAYY 4x150 SE | 56 | 57 | 0.0057197 | 0.208 | 0.08 | 261 | 0 | 0.27 | 1 | 1 | cs | TRUE
60 | LV_1403-8_0_6_line_60 | NAYY 4x150 SE | 57 | 59 | 0.0068807 | 0.208 | 0.08 | 261 | 0 | 0.27 | 1 | 1 | cs | TRUE
61 | LV_1403-8_0_6_line_61 | NAYY 4x150 SE | 58 | 60 | 0.01282 | 0.208 | 0.08 | 261 | 0 | 0.27 | 1 | 1 | cs | TRUE
62 | LV_1403-8_0_6_line_62 | NAYY 4x150 SE | 59 | 61 | 0.0026017 | 0.208 | 0.08 | 261 | 0 | 0.27 | 1 | 1 | cs | TRUE
63 | LV_1403-8_0_6_line_63 | NAYY 4x150 SE | 60 | 62 | 0.035331 | 0.208 | 0.08 | 261 | 0 | 0.27 | 1 | 1 | cs | TRUE
64 | LV_1403-8_0_6_line_64 | NAYY 4x150 SE | 60 | 63 | 0.016588 | 0.208 | 0.08 | 261 | 0 | 0.27 | 1 | 1 | cs | TRUE
65 | LV_1403-8_0_6_line_65 | NAYY 4x150 SE | 61 | 64 | 0.0039867 | 0.208 | 0.08 | 261 | 0 | 0.27 | 1 | 1 | cs | TRUE
66 | LV_1403-8_0_6_line_66 | NAYY 4x150 SE | 62 | 81 | 0.016653 | 0.208 | 0.08 | 261 | 0 | 0.27 | 1 | 1 | cs | TRUE
67 | LV_1403-8_0_6_line_67 | NAYY 4x150 SE | 63 | 74 | 0.027845 | 0.208 | 0.08 | 261 | 0 | 0.27 | 1 | 1 | cs | TRUE
68 | LV_1403-8_0_6_line_68 | NAYY 4x150 SE | 65 | 66 | 0.034979 | 0.208 | 0.08 | 261 | 0 | 0.27 | 1 | 1 | cs | TRUE
69 | LV_1403-8_0_6_line_69 | NAYY 4x150 SE | 65 | 67 | 0.0056208 | 0.208 | 0.08 | 261 | 0 | 0.27 | 1 | 1 | cs | TRUE
70 | LV_1403-8_0_6_line_70 | NAYY 4x150 SE | 66 | 68 | 0.1072 | 0.208 | 0.08 | 261 | 0 | 0.27 | 1 | 1 | cs | TRUE
71 | LV_1403-8_0_6_line_71 | NAYY 4x150 SE | 67 | 69 | 0.042965 | 0.208 | 0.08 | 261 | 0 | 0.27 | 1 | 1 | cs | TRUE
72 | LV_1403-8_0_6_line_72 | NAYY 4x150 SE | 67 | 70 | 0.10111 | 0.208 | 0.08 | 261 | 0 | 0.27 | 1 | 1 | cs | TRUE
73 | LV_1403-8_0_6_line_73 | NAYY 4x150 SE | 68 | 71 | 0.035644 | 0.208 | 0.08 | 261 | 0 | 0.27 | 1 | 1 | cs | TRUE
74 | LV_1403-8_0_6_line_74 | NAYY 4x150 SE | 68 | 72 | 0.011733 | 0.208 | 0.08 | 261 | 0 | 0.27 | 1 | 1 | cs | TRUE
75 | LV_1403-8_0_6_line_75 | NAYY 4x150 SE | 70 | 73 | 0.024708 | 0.208 | 0.08 | 261 | 0 | 0.27 | 1 | 1 | cs | TRUE
76 | LV_1403-8_0_6_line_76 | NAYY 4x150 SE | 71 | 74 | 0.028149 | 0.208 | 0.08 | 261 | 0 | 0.27 | 1 | 1 | cs | TRUE
77 | LV_1403-8_0_6_line_77 | NAYY 4x150 SE | 72 | 75 | 0.050175 | 0.208 | 0.08 | 261 | 0 | 0.27 | 1 | 1 | cs | TRUE
78 | LV_1403-8_0_6_line_78 | NAYY 4x150 SE | 74 | 76 | 0.017283 | 0.208 | 0.08 | 261 | 0 | 0.27 | 1 | 1 | cs | TRUE
79 | LV_1403-8_0_6_line_79 | NAYY 4x150 SE | 75 | 77 | 0.053511 | 0.208 | 0.08 | 261 | 0 | 0.27 | 1 | 1 | cs | TRUE
80 | LV_1403-8_0_6_line_80 | NAYY 4x150 SE | 76 | 78 | 0.025026 | 0.208 | 0.08 | 261 | 0 | 0.27 | 1 | 1 | cs | TRUE
81 | LV_1403-8_0_6_line_81 | NAYY 4x150 SE | 77 | 79 | 0.019172 | 0.208 | 0.08 | 261 | 0 | 0.27 | 1 | 1 | cs | TRUE
82 | LV_1403-8_0_6_line_82 | NAYY 4x150 SE | 78 | 80 | 0.023043 | 0.208 | 0.08 | 261 | 0 | 0.27 | 1 | 1 | cs | TRUE
83 | LV_1403-8_0_6_line_83 | NAYY 4x150 SE | 81 | 82 | 0.040109 | 0.208 | 0.08 | 261 | 0 | 0.27 | 1 | 1 | cs | TRUE
84 | LV_1403-8_0_6_line_84 | NAYY 4x150 SE | 82 | 83 | 0.13518 | 0.208 | 0.08 | 261 | 0 | 0.27 | 1 | 1 | cs | TRUE
85 | LV_1403-8_0_6_line_85 | NAYY 4x150 SE | 84 | 85 | 0.016047 | 0.208 | 0.08 | 261 | 0 | 0.27 | 1 | 3 | cs | TRUE
86 | LV_1403-8_0_6_line_86 | NAYY 4x150 SE | 85 | 86 | 0.0014417 | 0.208 | 0.08 | 261 | 0 | 0.27 | 1 | 3 | cs | TRUE

## trafo
| name | std_type | hv_bus | lv_bus | sn_mva | vn_hv_kv | vn_lv_kv | vk_percent | vkr_percent | pfe_kw | i0_percent | shift_degree | tap_side | tap_neutral | tap_min | tap_max | tap_step_percent | tap_step_degree | tap_pos | tap_phase_shifter | parallel | df | in_service
0 | LV_1403-8_0_6_trafo_82 | 0.25 MVA 20/0.4 kV | 88 | 48 | 0.25 | 20 | 0.4 | 6 | 1.44 | 0.8 | 0.32 | 150 | hv | 0 | -2 | 2 | 2.5 | 0 | 0 | FALSE | 1 | 1 | TRUE

## line_geodata
| x0 | y0 | x1 | y1 | x2 | y2 | x3 | y3 | x4 | y4 | x5 | y5 | x6 | y6 | x7 | y7
0 | 2656010.573 | 1187594.3991 | 2656018.062 | 1187612.3941
1 | 2655993.2424 | 1187558.461 | 2655999.0026 | 1187566.5972 | 2656010.573 | 1187594.3991
2 | 2656018.062 | 1187612.3941 | 2656020.4616 | 1187618.1601 | 2656020.9808 | 1187619.2741
3 | 2655993.2424 | 1187558.461 | 2656003.8655 | 1187555.6587 | 2656023.7915 | 1187547.5861
4 | 2655993.2424 | 1187558.461 | 2655986.2544 | 1187563.3318 | 2655979.6678 | 1187569.302
5 | 2655993.2424 | 1187558.461 | 2655986.6313 | 1187554.019 | 2655980.1725 | 1187550.0167
6 | 2656036.9673 | 1187654.4237 | 2656026.1232 | 1187630.3087 | 2656020.9808 | 1187619.2741
7 | 2656023.7915 | 1187547.5861 | 2656045.5436 | 1187538.7738
8 | 2656036.9673 | 1187654.4237 | 2656048.5987 | 1187644.7903
9 | 2656036.9673 | 1187654.4237 | 2656050.0372 | 1187687.6869 | 2656052.1364 | 1187695.711 | 2656029.6836 | 1187701.5043
10 | 2656047.9076 | 1187537.816 | 2656045.5436 | 1187538.7738
11 | 2656054.6142 | 1187639.8082 | 2656048.5987 | 1187644.7903
12 | 2656029.6836 | 1187701.5043 | 2656021.4829 | 1187681.2118
13 | 2656047.9076 | 1187537.816 | 2656065.0279 | 1187530.7515
14 | 2656047.9076 | 1187537.816 | 2656059.2383 | 1187565.382
15 | 2656054.6142 | 1187639.8082 | 2656065.2265 | 1187631.0188
16 | 2656013.0558 | 1187660.359 | 2656021.4829 | 1187681.2118
17 | 2656144.6311 | 1187621.5353 | 2656132.4355 | 1187615.9383
18 | 2656144.6311 | 1187621.5353 | 2656151.1534 | 1187627.2885 | 2656178.225 | 1187643.1512 | 2656207.8004 | 1187660.4716 | 2656226.9535 | 1187670.5792
19 | 2656124.919 | 1187613.0567 | 2656127.4936 | 1187613.6703 | 2656132.4355 | 1187615.9383
20 | 2656226.9535 | 1187670.5792 | 2656268.7332 | 1187663.7231 | 2656279.1532 | 1187662.2312 | 2656317.9759 | 1187655.8813 | 2656380.0664 | 1187688.5169 | 2656376.7461 | 1187694.3668
21 | 2656226.9535 | 1187670.5792 | 2656271.0133 | 1187696.3073 | 2656276.2997 | 1187700.4148 | 2656280.6074 | 1187705.5693 | 2656282.8721 | 1187711.3716 | 2656288.1079 | 1187730.5572
22 | 2656108.4478 | 1187832.2815 | 2656107.7783 | 1187838.601 | 2656108.413 | 1187857.9846 | 2656110.481 | 1187866.8756 | 2656115.4019 | 1187876.6049 | 2656116.4041 | 1187877.9262
23 | 2656108.4478 | 1187832.2815 | 2656124.5817 | 1187834.0114 | 2656135.361 | 1187832.4003 | 2656179.9354 | 1187821.9011 | 2656267.9109 | 1187801.5818
24 | 2656116.4041 | 1187877.9262 | 2656122.8771 | 1187886.4694 | 2656138.2388 | 1187899.7652 | 2656152.1573 | 1187915.4805
25 | 2656267.9109 | 1187801.5818 | 2656267.9109 | 1187801.5818 | 2656267.5127 | 1187798.4986 | 2656316.4499 | 1187782.577
26 | 2656376.7461 | 1187694.3668 | 2656329.6715 | 1187775.881
27 | 2656288.1079 | 1187730.5572 | 2656288.1465 | 1187730.6987
28 | 2656073.681 | 1187527.5862 | 2656069.7734 | 1187528.7933 | 2656065.0279 | 1187530.7515
29 | 2656059.2383 | 1187565.382 | 2656067.5543 | 1187562.0913
30 | 2656059.2383 | 1187565.382 | 2656049.8515 | 1187569.4778
31 | 2656110.8235 | 1187569.4413 | 2656115.4775 | 1187553.4572 | 2656117.3773 | 1187550.0498
32 | 2656127.9084 | 1187531.1611 | 2656117.3773 | 1187550.0498
33 | 2656110.8235 | 1187569.4413 | 2656110.3675 | 1187571.0076
34 | 2656127.9084 | 1187531.1611 | 2656116.0325 | 1187525.9803 | 2656101.6198 | 1187522.8547
35 | 2656127.9084 | 1187531.1611 | 2656142.6513 | 1187538.937 | 2656145.5813 | 1187540.5611
36 | 2656096.1655 | 1187523.1918 | 2656101.6198 | 1187522.8547 | 2656101.6198 | 1187522.8547
37 | 2656145.5813 | 1187540.5611 | 2656149.7659 | 1187542.8807
38 | 2656096.1655 | 1187523.1918 | 2656091.0122 | 1187523.5102
39 | 2656149.7659 | 1187542.8807 | 2656168.2794 | 1187553.143
40 | 2656073.681 | 1187527.5862 | 2656085.8411 | 1187523.8298 | 2656091.0122 | 1187523.5102
41 | 2656182.1481 | 1187560.8306 | 2656168.2794 | 1187553.143
42 | 2656182.1481 | 1187560.8306 | 2656214.5419 | 1187502.6707
43 | 2656174.6759 | 1187575.0018 | 2656182.1481 | 1187560.8306
44 | 2656068.8532 | 1187628.0152 | 2656065.2265 | 1187631.0188
45 | 2656153.6383 | 1187917.1526 | 2656152.1573 | 1187915.4805
46 | 2656124.919 | 1187613.0567 | 2656115.4513 | 1187610.8003
47 | 2656174.6759 | 1187575.0018 | 2656171.3572 | 1187580.453
48 | 2656316.4499 | 1187782.577 | 2656321.813 | 1187780.8322 | 2656329.6715 | 1187775.881
49 | 2656289.421 | 1187735.3688 | 2656288.1465 | 1187730.6987
50 | 2656042.9753 | 1187572.4783 | 2656049.8515 | 1187569.4778
51 | 2656082.7588 | 1187617.3524 | 2656079.4547 | 1187619.2347 | 2656068.8532 | 1187628.0152
52 | 2656153.6383 | 1187917.1526 | 2656122.7719 | 1187927.0023 | 2656120.1368 | 1187924.8987
53 | 2656120.1368 | 1187924.8987 | 2656128.1839 | 1187947.8092 | 2656128.1839 | 1187947.8092
54 | 2656153.6383 | 1187917.1526 | 2656175.8366 | 1187945.9863
55 | 2656128.1839 | 1187947.8092 | 2656131.7161 | 1187948.8203
56 | 2656101.0167 | 1187610.7471 | 2656102.0501 | 1187610.4747 | 2656115.4513 | 1187610.8003 | 2656115.4513 | 1187610.8003
57 | 2656099.009 | 1187611.2765 | 2656101.0167 | 1187610.7471
58 | 2656131.7161 | 1187948.8203 | 2656132.2391 | 1187948.97 | 2656136.3942 | 1187947.7983
59 | 2656141.8991 | 1187946.2459 | 2656136.3942 | 1187947.7983
60 | 2656148.5215 | 1187944.3784 | 2656141.8991 | 1187946.2459
61 | 2656183.6575 | 1187956.1449 | 2656175.8366 | 1187945.9863
62 | 2656148.5215 | 1187944.3784 | 2656151.0256 | 1187943.6723
63 | 2656183.6575 | 1187956.1449 | 2656188.4313 | 1187953.0768 | 2656193.2175 | 1187951.9322 | 2656200.5559 | 1187951.1561 | 2656212.9761 | 1187951.0726 | 2656217.818 | 1187950.1155
64 | 2656183.6575 | 1187956.1449 | 2656184.4563 | 1187957.1863 | 2656191.4217 | 1187970.7818
65 | 2656154.8626 | 1187942.5903 | 2656151.0256 | 1187943.6723
66 | 2656217.818 | 1187950.1155 | 2656219.2585 | 1187949.8308 | 2656229.8557 | 1187945.6612 | 2656233.4192 | 1187944.3503
67 | 2656203.9527 | 1187995.6463 | 2656199.6114 | 1187986.7673 | 2656191.4217 | 1187970.7818
68 | 2656269.1678 | 1188189.5534 | 2656267.862 | 1188168.877 | 2656266.3108 | 1188158.6123 | 2656265.1006 | 1188154.9255
69 | 2656269.5221 | 1188195.163 | 2656269.1678 | 1188189.5534
70 | 2656227.2659 | 1188054.9207 | 2656232.9786 | 1188077.7871 | 2656242.4517 | 1188101.4894 | 2656260.5855 | 1188141.1709 | 2656265.1006 | 1188154.9255
71 | 2656269.5221 | 1188195.163 | 2656238.6269 | 1188190.3369 | 2656226.9825 | 1188192.3509
72 | 2656262.141 | 1188295.5058 | 2656267.4277 | 1188267.0505 | 2656269.9351 | 1188250.2535 | 2656271.1721 | 1188233.0776 | 2656269.5221 | 1188195.163
73 | 2656227.2659 | 1188054.9207 | 2656223.204 | 1188040.6745 | 2656217.4655 | 1188026.2459 | 2656215.3238 | 1188021.3959
74 | 2656227.2659 | 1188054.9207 | 2656238.6018 | 1188051.8951
75 | 2656262.141 | 1188295.5058 | 2656237.8558 | 1188300.0581
76 | 2656203.9527 | 1187995.6463 | 2656215.3238 | 1188021.3959
77 | 2656280.5849 | 1188025.7418 | 2656272.55 | 1188027.9973 | 2656264.6559 | 1188032.7147 | 2656250.6306 | 1188045.3346 | 2656240.5041 | 1188051.3874 | 2656238.6018 | 1188051.8951
78 | 2656203.9527 | 1187995.6463 | 2656187.9885 | 1188002.2673
79 | 2656280.5849 | 1188025.7418 | 2656287.7633 | 1188023.7267 | 2656309.7469 | 1188020.6871 | 2656323.9804 | 1188017.5858 | 2656333.1383 | 1188015.9928
80 | 2656170.3819 | 1188019.5386 | 2656184.1098 | 1188003.876 | 2656187.9885 | 1188002.2673
81 | 2656333.1383 | 1188015.9928 | 2656341.807 | 1188014.485 | 2656351.9628 | 1188012.3711
82 | 2656155.1933 | 1188036.8679 | 2656170.3819 | 1188019.5386
83 | 2656233.4192 | 1187944.3503 | 2656248.2433 | 1187938.8967 | 2656264.5777 | 1187932.2463 | 2656270.9834 | 1187930.3609
84 | 2656399.1016 | 1187887.686 | 2656384.8175 | 1187893.6882 | 2656370.2302 | 1187899.4876 | 2656344.627 | 1187907.7292 | 2656317.4567 | 1187917.1346 | 2656299.0778 | 1187922.9652 | 2656280.9024 | 1187927.4414 | 2656270.9834 | 1187930.3609
85 | 2656084.0115 | 1187616.6388 | 2656088.6127 | 1187614.0175 | 2656099.009 | 1187611.2765
86 | 2656084.0115 | 1187616.6388 | 2656082.7588 | 1187617.3524

## bus_geodata
| x | y | coords
0 | 2656010.573 | 1187594.3991
1 | 2656018.062 | 1187612.3941
2 | 2655993.2424 | 1187558.461
3 | 2656020.9808 | 1187619.2741
4 | 2656023.7915 | 1187547.5861
5 | 2655979.6678 | 1187569.302
6 | 2655980.1725 | 1187550.0167
7 | 2656036.9673 | 1187654.4237
8 | 2656045.5436 | 1187538.7738
9 | 2656048.5987 | 1187644.7903
10 | 2656029.6836 | 1187701.5043
11 | 2656047.9076 | 1187537.816
12 | 2656054.6142 | 1187639.8082
13 | 2656021.4829 | 1187681.2118
14 | 2656144.6311 | 1187621.5353
15 | 2656132.4355 | 1187615.9383
16 | 2656226.9535 | 1187670.5792
17 | 2656108.4478 | 1187832.2815
18 | 2656116.4041 | 1187877.9262
19 | 2656267.9109 | 1187801.5818
20 | 2656376.7461 | 1187694.3668
21 | 2656288.1079 | 1187730.5572
22 | 2656065.0279 | 1187530.7515
23 | 2656059.2383 | 1187565.382
24 | 2656117.3773 | 1187550.0498
25 | 2656110.8235 | 1187569.4413
26 | 2656127.9084 | 1187531.1611
27 | 2656110.3675 | 1187571.0076
28 | 2656101.6198 | 1187522.8547
29 | 2656145.5813 | 1187540.5611
30 | 2656096.1655 | 1187523.1918
31 | 2656149.7659 | 1187542.8807
32 | 2656091.0122 | 1187523.5102
33 | 2656168.2794 | 1187553.143
34 | 2656073.681 | 1187527.5862
35 | 2656182.1481 | 1187560.8306
36 | 2656065.2265 | 1187631.0188
37 | 2656152.1573 | 1187915.4805
38 | 2656013.0558 | 1187660.359
39 | 2656124.919 | 1187613.0567
40 | 2656171.3573 | 1187580.453
41 | 2656174.6759 | 1187575.0018
42 | 2656316.4499 | 1187782.577
43 | 2656329.6715 | 1187775.881
44 | 2656288.1465 | 1187730.6987
45 | 2656049.8515 | 1187569.4778
46 | 2656042.9753 | 1187572.4783
47 | 2656067.5543 | 1187562.0913
48 | 2656068.8532 | 1187628.0152
49 | 2656120.1368 | 1187924.8987
50 | 2656153.6383 | 1187917.1526
51 | 2656128.1839 | 1187947.8092
52 | 2656214.5419 | 1187502.6707
53 | 2656115.4513 | 1187610.8003
54 | 2656101.0167 | 1187610.7471
55 | 2656131.7161 | 1187948.8203
56 | 2656136.3942 | 1187947.7983
57 | 2656141.8991 | 1187946.2459
58 | 2656175.8366 | 1187945.9862
59 | 2656148.5215 | 1187944.3784
60 | 2656183.6575 | 1187956.1449
61 | 2656151.0256 | 1187943.6723
62 | 2656217.818 | 1187950.1155
63 | 2656191.4217 | 1187970.7818
64 | 2656154.8626 | 1187942.5903
65 | 2656269.1678 | 1188189.5534
66 | 2656265.1006 | 1188154.9255
67 | 2656269.5221 | 1188195.163
68 | 2656227.2659 | 1188054.9207
69 | 2656226.9825 | 1188192.3509
70 | 2656262.141 | 1188295.5058
71 | 2656215.3238 | 1188021.3959
72 | 2656238.6018 | 1188051.8951
73 | 2656237.8558 | 1188300.0581
74 | 2656203.9527 | 1187995.6463
75 | 2656280.5849 | 1188025.7418
76 | 2656187.9885 | 1188002.2673
77 | 2656333.1383 | 1188015.9928
78 | 2656170.3819 | 1188019.5386
79 | 2656351.9628 | 1188012.3711
80 | 2656155.1933 | 1188036.8679
81 | 2656233.4192 | 1187944.3503
82 | 2656270.9834 | 1187930.3609
83 | 2656399.1016 | 1187887.686
84 | 2656099.009 | 1187611.2765
85 | 2656084.0115 | 1187616.6388
86 | 2656082.7588 | 1187617.3524
87 | 2656289.421 | 1187735.3688
88 | 2656036.9673 | 1187654.4237

## line_std_types
| c_nf_per_km | r_ohm_per_km | x_ohm_per_km | max_i_ka | type | q_mm2 | alpha | voltage_rating
NAYY 4x50 SE | 210 | 0.642 | 0.083 | 0.142 | cs | 50 | 0.00403 | LV
NAYY 4x120 SE | 264 | 0.225 | 0.08 | 0.242 | cs | 120 | 0.00403 | LV
NAYY 4x150 SE | 261 | 0.208 | 0.08 | 0.27 | cs | 150 | 0.00403 | LV
NA2XS2Y 1x95 RM/25 12/20 kV | 216 | 0.313 | 0.132 | 0.252 | cs | 95 | 0.00403 | MV
NA2XS2Y 1x185 RM/25 12/20 kV | 273 | 0.161 | 0.117 | 0.362 | cs | 185 | 0.00403 | MV
NA2XS2Y 1x240 RM/25 12/20 kV | 304 | 0.122 | 0.112 | 0.421 | cs | 240 | 0.00403 | MV
NA2XS2Y 1x95 RM/25 6/10 kV | 315 | 0.313 | 0.123 | 0.249 | cs | 95 | 0.00403 | MV
NA2XS2Y 1x185 RM/25 6/10 kV | 406 | 0.161 | 0.11 | 0.358 | cs | 185 | 0.00403 | MV
NA2XS2Y 1x240 RM/25 6/10 kV | 456 | 0.122 | 0.105 | 0.416 | cs | 240 | 0.00403 | MV
NA2XS2Y 1x150 RM/25 12/20 kV | 250 | 0.206 | 0.116 | 0.319 | cs | 150 | 0.00403 | MV
NA2XS2Y 1x120 RM/25 12/20 kV | 230 | 0.253 | 0.119 | 0.283 | cs | 120 | 0.00403 | MV
NA2XS2Y 1x70 RM/25 12/20 kV | 190 | 0.443 | 0.132 | 0.22 | cs | 70 | 0.00403 | MV
NA2XS2Y 1x150 RM/25 6/10 kV | 360 | 0.206 | 0.11 | 0.315 | cs | 150 | 0.00403 | MV
NA2XS2Y 1x120 RM/25 6/10 kV | 340 | 0.253 | 0.113 | 0.28 | cs | 120 | 0.00403 | MV
NA2XS2Y 1x70 RM/25 6/10 kV | 280 | 0.443 | 0.123 | 0.217 | cs | 70 | 0.00403 | MV
N2XS(FL)2Y 1x120 RM/35 64/110 kV | 112 | 0.153 | 0.166 | 0.366 | cs | 120 | 0.00393 | HV
N2XS(FL)2Y 1x185 RM/35 64/110 kV | 125 | 0.099 | 0.156 | 0.457 | cs | 185 | 0.00393 | HV
N2XS(FL)2Y 1x240 RM/35 64/110 kV | 135 | 0.075 | 0.149 | 0.526 | cs | 240 | 0.00393 | HV
N2XS(FL)2Y 1x300 RM/35 64/110 kV | 144 | 0.06 | 0.144 | 0.588 | cs | 300 | 0.00393 | HV
15-AL1/3-ST1A 0.4 | 11 | 1.8769 | 0.35 | 0.105 | ol | 16 | 0.00403 | LV
24-AL1/4-ST1A 0.4 | 11.25 | 1.2012 | 0.335 | 0.14 | ol | 24 | 0.00403 | LV
48-AL1/8-ST1A 0.4 | 12.2 | 0.5939 | 0.3 | 0.21 | ol | 48 | 0.00403 | LV
94-AL1/15-ST1A 0.4 | 13.2 | 0.306 | 0.29 | 0.35 | ol | 94 | 0.00403 | LV
34-AL1/6-ST1A 10.0 | 9.7 | 0.8342 | 0.36 | 0.17 | ol | 34 | 0.00403 | MV
48-AL1/8-ST1A 10.0 | 10.1 | 0.5939 | 0.35 | 0.21 | ol | 48 | 0.00403 | MV
70-AL1/11-ST1A 10.0 | 10.4 | 0.4132 | 0.339 | 0.29 | ol | 70 | 0.00403 | MV
94-AL1/15-ST1A 10.0 | 10.75 | 0.306 | 0.33 | 0.35 | ol | 94 | 0.00403 | MV
122-AL1/20-ST1A 10.0 | 11.1 | 0.2376 | 0.323 | 0.41 | ol | 122 | 0.00403 | MV
149-AL1/24-ST1A 10.0 | 11.25 | 0.194 | 0.315 | 0.47 | ol | 149 | 0.00403 | MV
34-AL1/6-ST1A 20.0 | 9.15 | 0.8342 | 0.382 | 0.17 | ol | 34 | 0.00403 | MV
48-AL1/8-ST1A 20.0 | 9.5 | 0.5939 | 0.372 | 0.21 | ol | 48 | 0.00403 | MV
70-AL1/11-ST1A 20.0 | 9.7 | 0.4132 | 0.36 | 0.29 | ol | 70 | 0.00403 | MV
94-AL1/15-ST1A 20.0 | 10 | 0.306 | 0.35 | 0.35 | ol | 94 | 0.00403 | MV
122-AL1/20-ST1A 20.0 | 10.3 | 0.2376 | 0.344 | 0.41 | ol | 122 | 0.00403 | MV
149-AL1/24-ST1A 20.0 | 10.5 | 0.194 | 0.337 | 0.47 | ol | 149 | 0.00403 | MV
184-AL1/30-ST1A 20.0 | 10.75 | 0.1571 | 0.33 | 0.535 | ol | 184 | 0.00403 | MV
243-AL1/39-ST1A 20.0 | 11 | 0.1188 | 0.32 | 0.645 | ol | 243 | 0.00403 | MV
48-AL1/8-ST1A 110.0 | 8 | 0.5939 | 0.46 | 0.21 | ol | 48 | 0.00403 | HV
70-AL1/11-ST1A 110.0 | 8.4 | 0.4132 | 0.45 | 0.29 | ol | 70 | 0.00403 | HV
94-AL1/15-ST1A 110.0 | 8.65 | 0.306 | 0.44 | 0.35 | ol | 94 | 0.00403 | HV
122-AL1/20-ST1A 110.0 | 8.5 | 0.2376 | 0.43 | 0.41 | ol | 122 | 0.00403 | HV
149-AL1/24-ST1A 110.0 | 8.75 | 0.194 | 0.41 | 0.47 | ol | 149 | 0.00403 | HV
184-AL1/30-ST1A 110.0 | 8.8 | 0.1571 | 0.4 | 0.535 | ol | 184 | 0.00403 | HV
243-AL1/39-ST1A 110.0 | 9 | 0.1188 | 0.39 | 0.645 | ol | 243 | 0.00403 | HV
305-AL1/39-ST1A 110.0 | 9.2 | 0.0949 | 0.38 | 0.74 | ol | 305 | 0.00403 | HV
490-AL1/64-ST1A 110.0 | 9.75 | 0.059 | 0.37 | 0.96 | ol | 490 | 0.00403 | HV
679-AL1/86-ST1A 110.0 | 9.95 | 0.042 | 0.36 | 1.15 | ol | 679 | 0.00403 | HV
490-AL1/64-ST1A 220.0 | 10 | 0.059 | 0.285 | 0.96 | ol | 490 | 0.00403 | HV
679-AL1/86-ST1A 220.0 | 11.7 | 0.042 | 0.275 | 1.15 | ol | 679 | 0.00403 | HV
490-AL1/64-ST1A 380.0 | 11 | 0.059 | 0.253 | 0.96 | ol | 490 | 0.00403 | HV
679-AL1/86-ST1A 380.0 | 14.6 | 0.042 | 0.25 | 1.15 | ol | 679 | 0.00403 | HV

## trafo_std_types
| i0_percent | pfe_kw | vkr_percent | sn_mva | vn_lv_kv | vn_hv_kv | vk_percent | shift_degree | vector_group | tap_side | tap_neutral | tap_min | tap_max | tap_step_degree | tap_step_percent | tap_phase_shifter
160 MVA 380/110 kV | 0.06 | 60 | 0.25 | 160 | 110 | 380 | 12.2 | 0 | Yy0 | hv | 0 | -9 | 9 | 0 | 1.5 | FALSE
100 MVA 220/110 kV | 0.06 | 55 | 0.26 | 100 | 110 | 220 | 12 | 0 | Yy0 | hv | 0 | -9 | 9 | 0 | 1.5 | FALSE
63 MVA 110/20 kV | 0.04 | 22 | 0.32 | 63 | 20 | 110 | 18 | 150 | YNd5 | hv | 0 | -9 | 9 | 0 | 1.5 | FALSE
40 MVA 110/20 kV | 0.05 | 18 | 0.34 | 40 | 20 | 110 | 16.2 | 150 | YNd5 | hv | 0 | -9 | 9 | 0 | 1.5 | FALSE
25 MVA 110/20 kV | 0.07 | 14 | 0.41 | 25 | 20 | 110 | 12 | 150 | YNd5 | hv | 0 | -9 | 9 | 0 | 1.5 | FALSE
63 MVA 110/10 kV | 0.04 | 22 | 0.32 | 63 | 10 | 110 | 18 | 150 | YNd5 | hv | 0 | -9 | 9 | 0 | 1.5 | FALSE
40 MVA 110/10 kV | 0.05 | 18 | 0.34 | 40 | 10 | 110 | 16.2 | 150 | YNd5 | hv | 0 | -9 | 9 | 0 | 1.5 | FALSE
25 MVA 110/10 kV | 0.07 | 14 | 0.41 | 25 | 10 | 110 | 12 | 150 | YNd5 | hv | 0 | -9 | 9 | 0 | 1.5 | FALSE
0.25 MVA 20/0.4 kV | 0.32 | 0.8 | 1.44 | 0.25 | 0.4 | 20 | 6 | 150 | Yzn5 | hv | 0 | -2 | 2 | 0 | 2.5 | FALSE
0.4 MVA 20/0.4 kV | 0.3375 | 1.35 | 1.425 | 0.4 | 0.4 | 20 | 6 | 150 | Dyn5 | hv | 0 | -2 | 2 | 0 | 2.5 | FALSE
0.63 MVA 20/0.4 kV | 0.2619 | 1.65 | 1.206 | 0.63 | 0.4 | 20 | 6 | 150 | Dyn5 | hv | 0 | -2 | 2 | 0 | 2.5 | FALSE
0.25 MVA 10/0.4 kV | 0.24 | 0.6 | 1.2 | 0.25 | 0.4 | 10 | 4 | 150 | Dyn5 | hv | 0 | -2 | 2 | 0 | 2.5 | FALSE
0.4 MVA 10/0.4 kV | 0.2375 | 0.95 | 1.325 | 0.4 | 0.4 | 10 | 4 | 150 | Dyn5 | hv | 0 | -2 | 2 | 0 | 2.5 | FALSE
0.63 MVA 10/0.4 kV | 0.1873 | 1.18 | 1.0794 | 0.63 | 0.4 | 10 | 4 | 150 | Dyn5 | hv | 0 | -2 | 2 | 0 | 2.5 | FALSE

## trafo3w_std_types
| sn_hv_mva | sn_mv_mva | sn_lv_mva | vn_hv_kv | vn_mv_kv | vn_lv_kv | vk_hv_percent | vk_mv_percent | vk_lv_percent | vkr_hv_percent | vkr_mv_percent | vkr_lv_percent | pfe_kw | i0_percent | shift_mv_degree | shift_lv_degree | vector_group | tap_side | tap_neutral | tap_min | tap_max | tap_step_percent
63/25/38 MVA 110/20/10 kV | 63 | 25 | 38 | 110 | 20 | 10 | 10.4 | 10.4 | 10.4 | 0.28 | 0.32 | 0.35 | 35 | 0.89 | 0 | 0 | YN0yn0yn0 | hv | 0 | -10 | 10 | 1.2
63/25/38 MVA 110/10/10 kV | 63 | 25 | 38 | 110 | 10 | 10 | 10.4 | 10.4 | 10.4 | 0.28 | 0.32 | 0.35 | 35 | 0.89 | 0 | 0 | YN0yn0yn0 | hv | 0 | -10 | 10 | 1.2

## fuse_std_types
| fuse_type | i_rated_a | t_avg | t_min | t_total | x_avg | x_min | x_total
HV 100A | HV 100A | 100 | 0 | [10.0, 3.64, 0.854, 0.281, 0.1, 0.0531, 0.022, 0.01] | [10.0, 4.267, 1.21, 0.403, 0.1, 0.058, 0.022, 0.01] | 0 | [300.0, 350.0, 450.0, 550.0, 700.0, 850.0, 1200.0, 1752.0] | [600.0, 700.0, 900.0, 1150.0, 1665.0, 2000.0, 3000.0, 4313.0]
HV 10A | HV 10A | 10 | 0 | [10.0, 1675.0, 0.344, 0.156, 0.1, 0.0417, 0.0171, 0.01] | [10.0, 1.3, 0.3, 0.155, 0.1, 0.0555, 0.023, 0.01] | 0 | [30.0, 32.0, 35.0, 37.0, 39.0, 50.0, 70.0, 88.0] | [60.0, 70.0, 80.0, 87.0, 94.0, 110.0, 150.0, 216.0]
HV 125A | HV 125A | 125 | 0 | [10.0, 1.82, 0.344, 0.1, 0.0467, 0.0269, 0.01] | [10.0, 2.478, 0.426, 0.1, 0.0427, 0.0211, 0.01] | 0 | [375.0, 500.0, 700.0, 925.0, 1200.0, 1500.0, 2341.0] | [750.0, 1000.0, 1500.0, 2200.0, 3000.0, 4000.0, 5765.0]
HV 160A | HV 160A | 160 | 0 | [10.0, 4.15, 1.03, 0.198, 0.1, 0.051, 0.0172, 0.01] | [10.0, 2.3, 0.734, 0.274, 0.1, 0.046, 0.0177, 0.01] | 0 | [480.0, 550.0, 700.0, 1000.0, 1260.0, 1600.0, 2500.0, 3227.0] | [960.0, 1300.0, 1700.0, 2200.0, 2996.0, 4000.0, 6000.0, 7946.0]
HV 16A | HV 16A | 16 | 0 | [10.0, 0.352, 0.164, 0.1, 0.0649, 0.0342, 0.01] | [10.0, 2.34, 0.722, 0.181, 0.1, 0.055, 0.0296, 0.01] | 0 | [48.0, 60.0, 65.0, 71.0, 80.0, 100.0, 162.0] | [96.0, 110.0, 125.0, 150.0, 168.0, 200.0, 250.0, 398.0]
HV 200A | HV 200A | 200 | 0 | [10.0, 4.267, 1.21, 0.403, 0.1, 0.058, 0.022, 0.01] | [10.0, 3.73, 1.654, 0.328, 0.1, 0.0531, 0.019, 0.01] | 0 | [600.0, 700.0, 900.0, 1150.0, 1665.0, 2000.0, 3000.0, 4313.0] | [1200.0, 1500.0, 1800.0, 2700.0, 3960.0, 5000.0, 7500.0, 10620.0]
HV 20A | HV 20A | 20 | 0 | [10.0, 1.3, 0.3, 0.155, 0.1, 0.0555, 0.023, 0.01] | [10.0, 1.3, 0.161, 0.1, 0.0611, 0.0399, 0.0141, 0.01] | 0 | [60.0, 70.0, 80.0, 87.0, 94.0, 110.0, 150.0, 216.0] | [120.0, 150.0, 200.0, 223.0, 260.0, 300.0, 450.0, 532.0]
HV 25A | HV 25A | 25 | 0 | [10.0, 2.512, 0.833, 0.299, 0.1, 0.0372, 0.0223, 0.01] | [10.0, 3.125, 0.597, 0.198, 0.1, 0.0378, 0.022, 0.01] | 0 | [75.0, 82.0, 90.0, 100.0, 124.0, 170.0, 200.0, 289.0] | [150.0, 170.0, 210.0, 250.0, 294.0, 400.0, 500.0, 711.0]
HV 31.5A | HV 31.5A | 31.5 | 0 | [10.0, 2.34, 0.722, 0.181, 0.1, 0.055, 0.0296, 0.01] | [10.0, 2.84, 0.368, 0.164, 0.1, 0.0621, 0.0378, 0.0195, 0.01] | 0 | [95.0, 110.0, 125.0, 150.0, 165.0, 200.0, 250.0, 390.0] | [189.0, 220.0, 300.0, 350.0, 393.0, 450.0, 530.0, 700.0, 960.0]
HV 40A | HV 40A | 40 | 0 | [10.0, 1.3, 0.161, 0.1, 0.0611, 0.0399, 0.0141, 0.01] | [10.0, 2.05, 0.369, 0.198, 0.1, 0.051, 0.0298, 0.01] | 0 | [120.0, 150.0, 200.0, 223.0, 260.0, 300.0, 450.0, 532.0] | [240.0, 300.0, 400.0, 450.0, 530.0, 650.0, 800.0, 1311.0]
HV 50A | HV 50A | 50 | 0 | [10.0, 3.215, 0.597, 0.198, 0.1, 0.0378, 0.022, 0.01] | [10.0, 3.64, 0.854, 0.281, 0.1, 0.0531, 0.022, 0.01] | 0 | [150.0, 170.0, 210.0, 250.0, 294.0, 400.0, 500.0, 711.0] | [300.0, 350.0, 450.0, 550.0, 700.0, 850.0, 1200.0, 1752.0]
HV 6.3A | HV 6.3A | 6.3 | 0 | [10.0, 1.39, 0.344, 0.168, 0.1, 0.056, 0.0263, 0.01] | [10.0, 1.711, 0.516, 0.198, 0.1, 0.0634, 0.0303, 0.01] | 0 | [19.0, 19.5, 20.4, 20.8, 22.0, 25.0, 32.0, 48.0] | [38.0, 40.0, 43.0, 48.0, 53.0, 60.0, 75.0, 118.0]
HV 63A | HV 63A | 63 | 0 | [10.0, 2.84, 0.368, 0.164, 0.1, 0.0621, 0.0378, 0.0195, 0.01] | [10.0, 1.82, 0.344, 0.1, 0.0467, 0.0269, 0.01] | 0 | [189.0, 220.0, 300.0, 350.0, 393.0, 450.0, 530.0, 700.0, 961.0] | [378.0, 500.0, 700.0, 934.0, 1200.0, 1500.0, 2366.0]
HV 80A | HV 80A | 80 | 0 | [10.0, 2.05, 0.369, 0.198, 0.1, 0.051, 0.0298, 0.01] | [10.0, 4.15, 1.03, 0.198, 0.1, 0.051, 0.0172, 0.01] | 0 | [240.0, 300.0, 400.0, 450.0, 530.0, 650.0, 800.0, 1311.0] | [480.0, 550.0, 700.0, 1000.0, 1260.0, 1600.0, 2500.0, 3227.0]
Siemens NH-1-100 | Siemens NH-1-100 | 100 | [5400.0, 2000.0, 400.0, 20.0, 1.0, 0.2, 0.012, 0.004] | 0 | 0 | [150.0, 190.0, 250.0, 430.0, 900.0, 1250.0, 2700.0, 3600.0] | 0 | 0
Siemens NH-1-125 | Siemens NH-1-125 | 125 | [4800.0, 120.0, 7.0, 0.1, 0.004] | 0 | 0 | [180.0, 400.0, 740.0, 2000.0, 4250.0] | 0 | 0
Siemens NH-1-16 | Siemens NH-1-16 | 16 | [4000.0, 400.0, 2.0, 0.1, 0.04, 0.01] | 0 | 0 | [26.0, 35.0, 75.0, 150.0, 200.0, 300.0] | 0 | 0
Siemens NH-1-160 | Siemens NH-1-160 | 160 | [4800.0, 120.0, 7.0, 0.1, 0.004] | 0 | 0 | [210.0, 500.0, 900.0, 2300.0, 5000.0] | 0 | 0
Siemens NH-1-25 | Siemens NH-1-25 | 25 | [4000.0, 1000.0, 10.0, 0.2, 0.02, 0.01] | 0 | 0 | [40.0, 50.0, 100.0, 210.0, 400.0, 500.0] | 0 | 0
Siemens NH-1-50 | Siemens NH-1-50 | 50 | [4000.0, 40.0, 4.0, 1.0, 0.02, 0.01] | 0 | 0 | [86.0, 200.0, 300.0, 400.0, 1000.0, 1280.0] | 0 | 0
Siemens NH-1-63 | Siemens NH-1-63 | 63 | [4000.0, 100.0, 10.0, 2.0, 0.04, 0.01] | 0 | 0 | [100.0, 200.0, 300.0, 400.0, 1000.0, 1500.0] | 0 | 0
Siemens NH-1-80 | Siemens NH-1-80 | 80 | [4800.0, 120.0, 7.0, 0.1, 0.01] | 0 | 0 | [150.58, 250.0, 450.0, 1150.0, 2470.0] | 0 | 0
Siemens NH-2-1000 | Siemens NH-2-1000 | 1000 | [4800.0, 120.0, 7.0, 0.1, 0.004] | 0 | 0 | [1900.0, 3500.0, 8400.0, 24000.0, 52000.0] | 0 | 0
Siemens NH-2-200 | Siemens NH-2-200 | 200 | [4800.0, 120.0, 7.0, 0.1, 0.004] | 0 | 0 | [280.0, 650.0, 1200.0, 3000.0, 7000.0] | 0 | 0
Siemens NH-2-224 | Siemens NH-2-224 | 224 | [4800.0, 120.0, 7.0, 0.2, 0.04, 0.004] | 0 | 0 | [400.0, 750.0, 1453.0, 3025.0, 4315.0, 7600.0] | 0 | 0
Siemens NH-2-250 | Siemens NH-2-250 | 250 | [4800.0, 120.0, 7.0, 0.1, 0.004] | 0 | 0 | [450.0, 800.0, 1650.0, 4000.0, 8500.0] | 0 | 0
Siemens NH-2-315 | Siemens NH-2-315 | 315 | [4800.0, 120.0, 7.0, 0.1, 0.004] | 0 | 0 | [550.0, 920.0, 1900.0, 5000.0, 11000.0] | 0 | 0
Siemens NH-2-355 | Siemens NH-2-355 | 355 | [4800.0, 120.0, 6.0, 0.1, 0.004] | 0 | 0 | [650.0, 1116.27, 2350.0, 5840.0, 12790.0] | 0 | 0
Siemens NH-2-400 | Siemens NH-2-400 | 400 | [4800.0, 120.0, 7.0, 0.1, 0.004] | 0 | 0 | [720.0, 1350.0, 2800.0, 6500.0, 15000.0] | 0 | 0
Siemens NH-2-425 | Siemens NH-2-425 | 425 | [4800.0, 120.0, 7.0, 0.1, 0.004] | 0 | 0 | [850.0, 1500.0, 3050.0, 7500.0, 16500.0] | 0 | 0
Siemens NH-2-630 | Siemens NH-2-630 | 630 | [4800.0, 120.0, 7.0, 0.1, 0.004] | 0 | 0 | [1200.0, 2000.0, 4800.0, 12000.0, 26000.0] | 0 | 0

## res_bus
| vm_pu | va_degree | p_mw | q_mvar
0 | 0.99335 | -0.046019 | 0.0050983 | 0.0012777
1 | 0.99486 | -0.035552 | 0.00627 | 0.0015714
2 | 0.98744 | -0.087312 | 0 | 0
3 | 0.99526 | -0.032723 | 0.0031157 | 0.00078086
4 | 0.98327 | -0.11671 | 0.006174 | 0.0015474
5 | 0.9873 | -0.088299 | 0.0055358 | 0.0013874
6 | 0.98727 | -0.088534 | 0.0076693 | 0.0019221
7 | 0.99743 | -0.017745 | 0 | 0
8 | 0.98047 | -0.1366 | 0.0054793 | 0.0013732
9 | 0.99833 | -0.011516 | 0.0040351 | 0.0010113
10 | 0.99669 | -0.022933 | 0 | 0
11 | 0.98019 | -0.13862 | 0 | 0
12 | 0.99881 | -0.0081938 | 0.0048022 | 0.0012035
13 | 0.99645 | -0.024623 | 0.0033165 | 0.00083119
14 | 0.99761 | -0.016509 | 0 | 0
15 | 0.99795 | -0.014139 | 0.00065916 | 0.0001652
16 | 0.99516 | -0.033513 | 0 | 0
17 | 0.98356 | -0.11479 | 0 | 0
18 | 0.98257 | -0.1218 | 0 | 0
19 | 0.98696 | -0.09078 | 0.0050989 | 0.0012779
20 | 0.99095 | -0.062846 | 0 | 0
21 | 0.99498 | -0.034775 | 0.00053136 | 0.00013317
22 | 0.97893 | -0.14755 | 0.0030284 | 0.00075898
23 | 0.97888 | -0.14793 | 0 | 0
24 | 0.97515 | -0.17462 | 0.002945 | 0.0007381
25 | 0.97487 | -0.17662 | 0.0030765 | 0.00077105
26 | 0.97554 | -0.17184 | 0.0051506 | 0.0012909
27 | 0.97486 | -0.17673 | 0.0062127 | 0.0015571
28 | 0.97678 | -0.16295 | 0.0017457 | 0.00043752
29 | 0.97515 | -0.17462 | 0.002313 | 0.0005797
30 | 0.97704 | -0.1611 | 0.0034959 | 0.00087615
31 | 0.97508 | -0.17517 | 0.0040877 | 0.0010245
32 | 0.97731 | -0.15916 | 0.0039863 | 0.00099907
33 | 0.97486 | -0.17669 | 0.0021141 | 0.00052986
34 | 0.97835 | -0.15171 | 0.0034416 | 0.00086255
35 | 0.97476 | -0.17748 | 0 | 0
36 | 0.99969 | -0.0021203 | 0.0030143 | 0.00075545
37 | 0.97931 | -0.14494 | 0.0009037 | 0.00022649
38 | 0.99631 | -0.02561 | 0.0043643 | 0.0010938
39 | 0.99816 | -0.012694 | 0.00079903 | 0.00020026
40 | 0.97465 | -0.17824 | 0.0032496 | 0.00081443
41 | 0.97468 | -0.17802 | 0 | 0
42 | 0.98824 | -0.081834 | 0.0023089 | 0.00057866
43 | 0.9886 | -0.079273 | 0.00099355 | 0.00024901
44 | 0.99498 | -0.034776 | 0.00067111 | 0.0001682
45 | 0.9786 | -0.14999 | 0.0064521 | 0.0016171
46 | 0.97846 | -0.15099 | 0.012785 | 0.0032043
47 | 0.97874 | -0.14894 | 0.010799 | 0.0027064
48 | 1 | 0 | -0.20925 | -0.05265
49 | 0.97886 | -0.14822 | 0 | 0
50 | 0.97918 | -0.14592 | 0 | 0
51 | 0.97864 | -0.14978 | 0.0011184 | 0.00028029
52 | 0.97461 | -0.1785 | 0.0014658 | 0.00036735
53 | 0.99842 | -0.010928 | 0.0028729 | 0.00072002
54 | 0.99882 | -0.0081658 | 0.0046127 | 0.0011561
55 | 0.97861 | -0.14997 | 0.0011385 | 0.00028533
56 | 0.97858 | -0.15017 | 0.00058806 | 0.00014738
57 | 0.97856 | -0.15037 | 0.00096484 | 0.00024181
58 | 0.97728 | -0.15951 | 0.0010755 | 0.00026956
59 | 0.97853 | -0.15054 | 0.00096942 | 0.00024296
60 | 0.97663 | -0.16416 | 0 | 0
61 | 0.97853 | -0.15058 | 0.00098091 | 0.00024584
62 | 0.97622 | -0.1671 | 0.0014298 | 0.00035834
63 | 0.97598 | -0.16881 | 0.0013602 | 0.0003409
64 | 0.97852 | -0.1506 | 0.00041511 | 0.00010404
65 | 0.97208 | -0.19683 | 0.0020236 | 0.00050717
66 | 0.97238 | -0.19472 | 0.00084765 | 0.00021244
67 | 0.97205 | -0.19704 | 0 | 0
68 | 0.9734 | -0.18732 | 0 | 0
69 | 0.97184 | -0.19856 | 0.0033304 | 0.00083468
70 | 0.97201 | -0.1974 | 0 | 0
71 | 0.97425 | -0.18124 | 0.00069549 | 0.00017431
72 | 0.97323 | -0.18852 | 0.0016659 | 0.00041751
73 | 0.97199 | -0.19748 | 0.00032102 | 8.0454e-05
74 | 0.97494 | -0.17623 | 0 | 0
75 | 0.97265 | -0.19275 | 0.0012762 | 0.00031986
76 | 0.97473 | -0.17777 | 0.0013726 | 0.000344
77 | 0.97212 | -0.19655 | 0.0048819 | 0.0012235
78 | 0.97447 | -0.17964 | 0.0032608 | 0.00081723
79 | 0.97207 | -0.19692 | 0.0018342 | 0.00045969
80 | 0.97434 | -0.18057 | 0.0038421 | 0.00096291
81 | 0.97606 | -0.16824 | 0.00085804 | 0.00021504
82 | 0.97573 | -0.17062 | 0.0053006 | 0.0013285
83 | 0.97566 | -0.17111 | 0.00034298 | 8.5959e-05
84 | 0.99888 | -0.0077378 | 0.00029992 | 7.5168e-05
85 | 0.99936 | -0.0044153 | 0.0036677 | 0.00091922
86 | 0.99941 | -0.0040993 | 0.0042968 | 0.0010769
87 | 0.99498 | -0.034785 | 0.00017572 | 4.4039e-05
88 | 0.99998 | 149.9947 | 0 | 0

## res_line
| p_from_mw | q_from_mvar | p_to_mw | q_to_mvar | pl_mw | ql_mvar | i_from_ka | i_to_ka | i_ka | vm_from_pu | va_from_degree | vm_to_pu | va_to_degree | loading_percent
0 | -0.10776 | -0.027194 | 0.10791 | 0.027255 | 0.00015858 | 6.0486e-05 | 0.16148 | 0.16148 | 0.16148 | 0.99335 | -0.046019 | 0.99486 | -0.035552 | 29.9041
1 | 0.10266 | 0.025917 | -0.10207 | -0.02569 | 0.00059198 | 0.00022717 | 0.15385 | 0.15385 | 0.15385 | 0.99335 | -0.046019 | 0.98744 | -0.087312 | 56.9798
2 | -0.11418 | -0.028826 | 0.11423 | 0.028844 | 4.5386e-05 | 1.7165e-05 | 0.17086 | 0.17086 | 0.17086 | 0.99486 | -0.035552 | 0.99526 | -0.032723 | 21.0939
3 | 0.088858 | 0.02238 | -0.088494 | -0.02224 | 0.00036368 | 0.00013946 | 0.13394 | 0.13394 | 0.13394 | 0.98744 | -0.087312 | 0.98327 | -0.11671 | 49.6087
4 | 0.0055365 | 0.0013875 | -0.0055358 | -0.0013874 | 7.5612e-07 | 6.8171e-08 | 0.0083432 | 0.0083432 | 0.0083432 | 0.98744 | -0.087312 | 0.9873 | -0.088299 | 3.0901
5 | 0.0076706 | 0.0019224 | -0.0076693 | -0.0019221 | 1.2976e-06 | 3.0002e-07 | 0.011559 | 0.011559 | 0.011559 | 0.98744 | -0.087312 | 0.98727 | -0.088534 | 4.2812
6 | -0.11735 | -0.029624 | 0.11759 | 0.029718 | 0.00024744 | 9.3659e-05 | 0.17552 | 0.17552 | 0.17552 | 0.99526 | -0.032723 | 0.99743 | -0.017745 | 21.6689
7 | 0.08232 | 0.020693 | -0.082093 | -0.020606 | 0.00022736 | 8.7151e-05 | 0.1246 | 0.1246 | 0.1246 | 0.98327 | -0.11671 | 0.98047 | -0.1366 | 46.1482
8 | -0.12528 | -0.031645 | 0.12539 | 0.031686 | 0.00010984 | 4.1653e-05 | 0.18699 | 0.18699 | 0.18699 | 0.99743 | -0.017745 | 0.99833 | -0.011516 | 23.085
9 | 0.0076887 | 0.0019266 | -0.0076831 | -0.0019253 | 5.5188e-06 | 1.2459e-06 | 0.01147 | 0.011471 | 0.011471 | 0.99743 | -0.017745 | 0.99669 | -0.022933 | 4.2483
10 | 0.076614 | 0.019232 | -0.076592 | -0.019224 | 2.1522e-05 | 8.2454e-06 | 0.11628 | 0.11628 | 0.11628 | 0.98047 | -0.1366 | 0.98019 | -0.13862 | 43.0683
11 | -0.12943 | -0.032698 | 0.12949 | 0.03272 | 6.0517e-05 | 2.2969e-05 | 0.193 | 0.193 | 0.193 | 0.99833 | -0.011516 | 0.99881 | -0.0081938 | 23.8274
12 | 0.0076831 | 0.0019253 | -0.0076813 | -0.0019249 | 1.797e-06 | 4.0597e-07 | 0.011471 | 0.011471 | 0.011471 | 0.99669 | -0.022933 | 0.99645 | -0.024623 | 4.2484
13 | 0.046508 | 0.011679 | -0.046451 | -0.011657 | 5.7624e-05 | 2.193e-05 | 0.070612 | 0.070613 | 0.070613 | 0.98019 | -0.13862 | 0.97893 | -0.14755 | 26.1528
14 | 0.030084 | 0.0075454 | -0.030045 | -0.0075308 | 3.8785e-05 | 1.4542e-05 | 0.045672 | 0.045672 | 0.045672 | 0.98019 | -0.13862 | 0.97888 | -0.14793 | 16.9156
15 | -0.13429 | -0.033924 | 0.1344 | 0.033968 | 0.00011482 | 4.3622e-05 | 0.20016 | 0.20016 | 0.20016 | 0.99881 | -0.0081938 | 0.99969 | -0.0021203 | 24.7107
16 | 0.0043648 | 0.0010937 | -0.0043643 | -0.0010938 | 5.9626e-07 | -6.3604e-08 | 0.006518 | 0.0065181 | 0.0065181 | 0.99645 | -0.024623 | 0.99631 | -0.02561 | 2.4141
17 | -0.05364 | -0.013547 | 0.053658 | 0.013553 | 1.7883e-05 | 6.3523e-06 | 0.080045 | 0.080045 | 0.080045 | 0.99761 | -0.016509 | 0.99795 | -0.014139 | 9.8821
18 | 0.05364 | 0.013547 | -0.053512 | -0.013502 | 0.00012795 | 4.546e-05 | 0.080045 | 0.080047 | 0.080047 | 0.99761 | -0.016509 | 0.99516 | -0.033513 | 9.8823
19 | -0.054317 | -0.013719 | 0.054328 | 0.013723 | 1.104e-05 | 3.9292e-06 | 0.081028 | 0.081028 | 0.081028 | 0.99795 | -0.014139 | 0.99816 | -0.012694 | 10.0035
20 | 0.052134 | 0.013157 | -0.05192 | -0.013082 | 0.00021389 | 7.5703e-05 | 0.077986 | 0.077988 | 0.077988 | 0.99516 | -0.033513 | 0.99095 | -0.062846 | 9.6282
21 | 0.0013784 | 0.00034426 | -0.0013782 | -0.00034534 | 2.3998e-07 | -1.084e-06 | 0.0020607 | 0.0020611 | 0.0020611 | 0.99516 | -0.033513 | 0.99498 | -0.034775 | 0.76337
22 | 0.043176 | 0.010857 | -0.043134 | -0.010842 | 4.2118e-05 | 1.4395e-05 | 0.065333 | 0.065334 | 0.065334 | 0.98356 | -0.11479 | 0.98257 | -0.1218 | 8.0659
23 | -0.043176 | -0.010857 | 0.043321 | 0.010906 | 0.0001449 | 4.9495e-05 | 0.065333 | 0.065331 | 0.065333 | 0.98356 | -0.11479 | 0.98696 | -0.09078 | 8.0659
24 | 0.043134 | 0.010842 | -0.042995 | -0.01079 | 0.00013858 | 5.2643e-05 | 0.065334 | 0.065334 | 0.065334 | 0.98257 | -0.1218 | 0.97931 | -0.14494 | 24.1979
25 | -0.04842 | -0.012184 | 0.04848 | 0.012205 | 6.0518e-05 | 2.1181e-05 | 0.073019 | 0.073018 | 0.073019 | 0.98696 | -0.09078 | 0.98824 | -0.081834 | 9.0146
26 | 0.05192 | 0.013082 | -0.051801 | -0.013039 | 0.00011909 | 4.2173e-05 | 0.077988 | 0.07799 | 0.07799 | 0.99095 | -0.062846 | 0.9886 | -0.079273 | 9.6284
27 | 0.00084683 | 0.00021217 | -0.00084683 | -0.00021217 | 1.4556e-10 | -1.8473e-09 | 0.0012664 | 0.0012664 | 0.0012664 | 0.99498 | -0.034775 | 0.99498 | -0.034776 | 0.46905
28 | 0.043422 | 0.010898 | -0.043397 | -0.010888 | 2.5078e-05 | 9.5294e-06 | 0.066009 | 0.066009 | 0.066009 | 0.97893 | -0.14755 | 0.97835 | -0.15171 | 24.4479
29 | 0.0108 | 0.0027069 | -0.010799 | -0.0027064 | 1.5004e-06 | 4.6496e-07 | 0.016418 | 0.016418 | 0.016418 | 0.97888 | -0.14793 | 0.97874 | -0.14894 | 6.0806
30 | 0.019245 | 0.0048239 | -0.019239 | -0.004822 | 5.4693e-06 | 1.9749e-06 | 0.029255 | 0.029255 | 0.029255 | 0.97888 | -0.14793 | 0.9786 | -0.14999 | 10.835
31 | 0.0092919 | 0.0023289 | -0.0092893 | -0.0023281 | 2.5779e-06 | 7.3521e-07 | 0.014179 | 0.014179 | 0.014179 | 0.97515 | -0.17462 | 0.97487 | -0.17662 | 5.2515
32 | -0.012237 | -0.0030669 | 0.012242 | 0.0030685 | 4.7052e-06 | 1.5398e-06 | 0.018673 | 0.018673 | 0.018673 | 0.97515 | -0.17462 | 0.97554 | -0.17184 | 6.9158
33 | 0.0062128 | 0.0015571 | -0.0062127 | -0.0015571 | 9.1542e-08 | 1.4869e-08 | 0.009483 | 0.009483 | 0.009483 | 0.97487 | -0.17662 | 0.97486 | -0.17673 | 3.5122
34 | -0.030631 | -0.0076765 | 0.030669 | 0.0076907 | 3.7738e-05 | 1.4168e-05 | 0.046722 | 0.046722 | 0.046722 | 0.97554 | -0.17184 | 0.97678 | -0.16295 | 17.3044
35 | 0.013239 | 0.0033172 | -0.013234 | -0.0033155 | 5.0934e-06 | 1.7092e-06 | 0.020193 | 0.020193 | 0.020193 | 0.97554 | -0.17184 | 0.97515 | -0.17462 | 7.4789
36 | -0.032414 | -0.0081282 | 0.032423 | 0.0081313 | 8.3152e-06 | 3.1297e-06 | 0.049381 | 0.049381 | 0.049381 | 0.97678 | -0.16295 | 0.97704 | -0.1611 | 18.2894
37 | 0.010921 | 0.0027358 | -0.01092 | -0.0027355 | 8.29e-07 | 2.5916e-07 | 0.016664 | 0.016664 | 0.016664 | 0.97515 | -0.17462 | 0.97508 | -0.17517 | 6.1717
38 | -0.035919 | -0.0090075 | 0.035928 | 0.0090111 | 9.6418e-06 | 3.6437e-06 | 0.054705 | 0.054705 | 0.054705 | 0.97704 | -0.1611 | 0.97731 | -0.15916 | 20.2613
39 | 0.006832 | 0.001711 | -0.0068306 | -0.0017107 | 1.4357e-06 | 2.8821e-07 | 0.010426 | 0.010426 | 0.010426 | 0.97508 | -0.17517 | 0.97486 | -0.17669 | 3.8614
40 | -0.039915 | -0.01001 | 0.039956 | 0.010026 | 4.1274e-05 | 1.565e-05 | 0.060775 | 0.060775 | 0.060775 | 0.97731 | -0.15916 | 0.97835 | -0.15171 | 22.5092
41 | 0.0047164 | 0.0011809 | -0.0047159 | -0.0011809 | 5.1275e-07 | -4.6863e-10 | 0.0071987 | 0.0071987 | 0.0071987 | 0.97486 | -0.17669 | 0.97476 | -0.17748 | 2.6662
42 | 0.001466 | 0.0003666 | -0.0014658 | -0.00036735 | 2.0802e-07 | -7.4972e-07 | 0.0022376 | 0.0022379 | 0.0022379 | 0.97476 | -0.17748 | 0.97461 | -0.1785 | 0.82884
43 | 0.00325 | 0.00081428 | -0.0032497 | -0.00081439 | 2.4596e-07 | -1.05e-07 | 0.0049612 | 0.0049612 | 0.0049612 | 0.97476 | -0.17748 | 0.97468 | -0.17802 | 1.8375
44 | -0.13742 | -0.034723 | 0.13746 | 0.034739 | 4.1019e-05 | 1.5591e-05 | 0.20464 | 0.20464 | 0.20464 | 0.99969 | -0.0021203 | 1 | 0 | 25.2645
45 | 0.042092 | 0.010563 | -0.042086 | -0.010561 | 5.7022e-06 | 2.1651e-06 | 0.063961 | 0.063961 | 0.063961 | 0.97931 | -0.14494 | 0.97918 | -0.14592 | 23.6893
46 | -0.055127 | -0.013923 | 0.055141 | 0.013928 | 1.3685e-05 | 4.8817e-06 | 0.082219 | 0.082219 | 0.082219 | 0.99816 | -0.012694 | 0.99842 | -0.010928 | 10.1505
47 | -0.0032496 | -0.00081443 | 0.0032497 | 0.00081439 | 9.8021e-08 | -4.1838e-08 | 0.0049613 | 0.0049612 | 0.0049613 | 0.97465 | -0.17824 | 0.97468 | -0.17802 | 1.8375
48 | -0.050789 | -0.012784 | 0.050807 | 0.01279 | 1.8169e-05 | 6.4139e-06 | 0.076494 | 0.076494 | 0.076494 | 0.98824 | -0.081834 | 0.9886 | -0.079273 | 9.4438
49 | 0.00017572 | 4.3976e-05 | -0.00017572 | -4.4039e-05 | 2.0857e-10 | -6.2794e-08 | 0.00026277 | 0.00026279 | 0.00026279 | 0.99498 | -0.034776 | 0.99498 | -0.034785 | 0.09733
50 | 0.012787 | 0.0032049 | -0.012785 | -0.0032043 | 1.7699e-06 | 5.8648e-07 | 0.019444 | 0.019444 | 0.019444 | 0.9786 | -0.14999 | 0.97846 | -0.15099 | 7.2014
51 | 0.070991 | 0.017911 | -0.07095 | -0.017896 | 4.0809e-05 | 1.5005e-05 | 0.10568 | 0.10568 | 0.10568 | 1 | 0 | 0.99941 | -0.0040993 | 13.0466
52 | -0.0061769 | -0.0015477 | 0.0061789 | 0.001548 | 1.9631e-06 | 3.0634e-07 | 0.0093897 | 0.0093896 | 0.0093897 | 0.97886 | -0.14822 | 0.97918 | -0.14592 | 3.4777
53 | 0.0061769 | 0.0015477 | -0.0061756 | -0.0015474 | 1.336e-06 | 2.0865e-07 | 0.0093897 | 0.0093898 | 0.0093898 | 0.97886 | -0.14822 | 0.97864 | -0.14978 | 3.4777
54 | 0.035907 | 0.0090132 | -0.03584 | -0.0089876 | 6.7622e-05 | 2.5552e-05 | 0.054572 | 0.054572 | 0.054572 | 0.97918 | -0.14592 | 0.97728 | -0.15951 | 20.2118
55 | 0.0050572 | 0.0012672 | -0.0050571 | -0.0012672 | 1.3556e-07 | 5.974e-09 | 0.0076894 | 0.0076894 | 0.0076894 | 0.97864 | -0.14978 | 0.97861 | -0.14997 | 2.8479
56 | -0.058014 | -0.014648 | 0.058037 | 0.014656 | 2.2526e-05 | 8.0958e-06 | 0.086501 | 0.0865 | 0.086501 | 0.99842 | -0.010928 | 0.99882 | -0.0081658 | 10.6791
57 | -0.062649 | -0.015812 | 0.062653 | 0.015813 | 3.7652e-06 | 1.3666e-06 | 0.093372 | 0.093372 | 0.093372 | 0.99882 | -0.0081658 | 0.99888 | -0.0077378 | 11.5275
58 | 0.0039186 | 0.00098183 | -0.0039185 | -0.00098185 | 1.0769e-07 | -1.9655e-08 | 0.0059583 | 0.0059583 | 0.0059583 | 0.97861 | -0.14997 | 0.97858 | -0.15017 | 2.2068
59 | 0.0033304 | 0.00083446 | -0.0033303 | -0.0008345 | 9.153e-08 | -3.6652e-08 | 0.0050641 | 0.0050641 | 0.0050641 | 0.97858 | -0.15017 | 0.97856 | -0.15037 | 1.8756
60 | 0.0023655 | 0.00059269 | -0.0023654 | -0.00059275 | 5.5552e-08 | -6.5072e-08 | 0.003597 | 0.003597 | 0.003597 | 0.97856 | -0.15037 | 0.97853 | -0.15054 | 1.3322
61 | 0.034764 | 0.008718 | -0.034742 | -0.0087096 | 2.2416e-05 | 8.461e-06 | 0.052934 | 0.052934 | 0.052934 | 0.97728 | -0.15951 | 0.97663 | -0.16416 | 19.6053
62 | 0.001396 | 0.00034979 | -0.001396 | -0.00034982 | 7.3162e-09 | -2.9869e-08 | 0.0021228 | 0.0021229 | 0.0021229 | 0.97853 | -0.15054 | 0.97853 | -0.15058 | 0.78625
63 | 0.0079376 | 0.0019873 | -0.0079344 | -0.0019865 | 3.2243e-06 | 7.9819e-07 | 0.012093 | 0.012093 | 0.012093 | 0.97663 | -0.16416 | 0.97622 | -0.1671 | 4.479
64 | 0.026804 | 0.0067223 | -0.026787 | -0.0067158 | 1.7266e-05 | 6.4332e-06 | 0.040841 | 0.040841 | 0.040841 | 0.97663 | -0.16416 | 0.97598 | -0.16881 | 15.1263
65 | 0.00041511 | 0.00010399 | -0.00041511 | -0.00010404 | 9.9125e-10 | -4.9699e-08 | 0.00063123 | 0.00063124 | 0.00063124 | 0.97853 | -0.15058 | 0.97852 | -0.1506 | 0.23379
66 | 0.0065046 | 0.0016282 | -0.0065035 | -0.001628 | 1.0214e-06 | 1.8466e-07 | 0.009914 | 0.0099141 | 0.0099141 | 0.97622 | -0.1671 | 0.97606 | -0.16824 | 3.6719
67 | 0.025427 | 0.0063749 | -0.0254 | -0.0063652 | 2.6113e-05 | 9.6959e-06 | 0.038767 | 0.038767 | 0.038767 | 0.97598 | -0.16881 | 0.97494 | -0.17623 | 14.3583
68 | -0.0056759 | -0.0014205 | 0.0056775 | 0.0014207 | 1.6474e-06 | 1.9983e-07 | 0.0086876 | 0.0086875 | 0.0086876 | 0.97208 | -0.19683 | 0.97238 | -0.19472 | 3.2176
69 | 0.0036523 | 0.00091329 | -0.0036522 | -0.00091332 | 1.096e-07 | -2.7526e-08 | 0.00559 | 0.00559 | 0.00559 | 0.97208 | -0.19683 | 0.97205 | -0.19704 | 2.0704
70 | -0.0065252 | -0.0016331 | 0.0065319 | 0.0016343 | 6.6684e-06 | 1.2336e-06 | 0.0099846 | 0.0099841 | 0.0099846 | 0.97238 | -0.19472 | 0.9734 | -0.18732 | 3.698
71 | 0.0033311 | 0.00083442 | -0.0033304 | -0.00083468 | 6.9711e-07 | -2.6437e-07 | 0.0050991 | 0.0050993 | 0.0050993 | 0.97205 | -0.19704 | 0.97184 | -0.19856 | 1.8886
72 | 0.00032104 | 7.8902e-05 | -0.00032102 | -8.0149e-05 | 1.5218e-08 | -1.2475e-06 | 0.00049088 | 0.00049133 | 0.00049133 | 0.97205 | -0.19704 | 0.97201 | -0.1974 | 0.18197
73 | -0.0162 | -0.004057 | 0.016214 | 0.0040619 | 1.3639e-05 | 4.8023e-06 | 0.024763 | 0.024763 | 0.024763 | 0.9734 | -0.18732 | 0.97425 | -0.18124 | 9.1716
74 | 0.0096681 | 0.0024227 | -0.0096665 | -0.0024222 | 1.5992e-06 | 4.6924e-07 | 0.014779 | 0.014779 | 0.014779 | 0.9734 | -0.18732 | 0.97323 | -0.18852 | 5.4738
75 | 0.00032102 | 8.0149e-05 | -0.00032102 | -8.0454e-05 | 3.7228e-09 | -3.0482e-07 | 0.00049133 | 0.00049144 | 0.00049144 | 0.97201 | -0.1974 | 0.97199 | -0.19748 | 0.18202
76 | -0.016909 | -0.0042362 | 0.016921 | 0.0042403 | 1.1715e-05 | 4.155e-06 | 0.025826 | 0.025825 | 0.025826 | 0.97425 | -0.18124 | 0.97494 | -0.17623 | 9.565
77 | 0.0080006 | 0.0020047 | -0.0079959 | -0.0020036 | 4.6849e-06 | 1.1788e-06 | 0.012232 | 0.012233 | 0.012233 | 0.97323 | -0.18852 | 0.97265 | -0.19275 | 4.5306
78 | 0.0084796 | 0.0021249 | -0.0084778 | -0.0021244 | 1.8063e-06 | 4.7928e-07 | 0.012942 | 0.012942 | 0.012942 | 0.97494 | -0.17623 | 0.97473 | -0.17777 | 4.7933
79 | 0.0067197 | 0.0016837 | -0.0067162 | -0.001683 | 3.5289e-06 | 6.9346e-07 | 0.01028 | 0.01028 | 0.01028 | 0.97265 | -0.19275 | 0.97212 | -0.19655 | 3.8075
80 | 0.0071052 | 0.0017804 | -0.0071034 | -0.00178 | 1.8373e-06 | 3.9479e-07 | 0.010847 | 0.010847 | 0.010847 | 0.97473 | -0.17777 | 0.97447 | -0.17964 | 4.0173
81 | 0.0018343 | 0.00045949 | -0.0018342 | -0.00045969 | 9.431e-08 | -2.0141e-07 | 0.0028076 | 0.0028077 | 0.0028077 | 0.97212 | -0.19655 | 0.97207 | -0.19692 | 1.0399
82 | 0.0038426 | 0.00096282 | -0.0038421 | -0.00096291 | 4.9505e-07 | -9.6631e-08 | 0.0058675 | 0.0058676 | 0.0058676 | 0.97447 | -0.17964 | 0.97434 | -0.18057 | 2.1732
83 | 0.0056455 | 0.001413 | -0.0056436 | -0.0014127 | 1.8537e-06 | 2.1182e-07 | 0.008606 | 0.0086061 | 0.0086061 | 0.97606 | -0.16824 | 0.97573 | -0.17062 | 3.1875
84 | 0.00034301 | 8.428e-05 | -0.00034298 | -8.5959e-05 | 2.3055e-08 | -1.6794e-06 | 0.00052249 | 0.0005231 | 0.0005231 | 0.97573 | -0.17062 | 0.97566 | -0.17111 | 0.19374
85 | -0.062953 | -0.015888 | 0.062982 | 0.015899 | 2.9379e-05 | 1.0669e-05 | 0.093819 | 0.093819 | 0.093819 | 0.99888 | -0.0077378 | 0.99936 | -0.0044153 | 11.5826
86 | -0.06665 | -0.016818 | 0.066653 | 0.016819 | 2.9558e-06 | 1.0802e-06 | 0.09928 | 0.09928 | 0.09928 | 0.99936 | -0.0044153 | 0.99941 | -0.0040993 | 12.2568

## res_trafo
| p_hv_mw | q_hv_mvar | p_lv_mw | q_lv_mvar | pl_mw | ql_mvar | i_hv_ka | i_lv_ka | vm_hv_pu | va_hv_degree | vm_lv_pu | va_lv_degree | loading_percent
0 | 2.5187e-16 | 8.8016e-16 | 0.00079998 | 7.4552e-08 | 0.00079998 | 7.4552e-08 | 2.6429e-17 | 0.0011547 | 0.99998 | 149.9947 | 1 | 0 | 0.31999

## res_ext_grid
| p_mw | q_mvar
0 | 0.21365 | 0.053752

## res_load
| p_mw | q_mvar
0 | 0.0050983 | 0.0012777
1 | 0.00627 | 0.0015714
2 | 0.0031157 | 0.00078086
3 | 0.006174 | 0.0015474
4 | 0.0055358 | 0.0013874
5 | 0.0076693 | 0.0019221
6 | 0.0054793 | 0.0013732
7 | 0.0040351 | 0.0010113
8 | 0.0048022 | 0.0012035
9 | 0.0033165 | 0.00083119
10 | 0.00065916 | 0.0001652
11 | 0.0050989 | 0.0012779
12 | 0.00053136 | 0.00013317
13 | 0.0030284 | 0.00075898
14 | 0.002945 | 0.0007381
15 | 0.0030765 | 0.00077105
16 | 0.0051506 | 0.0012909
17 | 0.0062127 | 0.0015571
18 | 0.0017457 | 0.00043752
19 | 0.002313 | 0.0005797
20 | 0.0034959 | 0.00087615
21 | 0.0040877 | 0.0010245
22 | 0.0039863 | 0.00099907
23 | 0.0021141 | 0.00052986
24 | 0.0034416 | 0.00086255
25 | 0.0030143 | 0.00075545
26 | 0.0009037 | 0.00022649
27 | 0.0043643 | 0.0010938
28 | 0.00079903 | 0.00020026
29 | 0.0032496 | 0.00081443
30 | 0.0023089 | 0.00057866
31 | 0.00099355 | 0.00024901
32 | 0.00067111 | 0.0001682
33 | 0.0064521 | 0.0016171
34 | 0.012785 | 0.0032043
35 | 0.010799 | 0.0027064
36 | 0.0043986 | 0.0011024
37 | 0.0011184 | 0.00028029
38 | 0.0014658 | 0.00036735
39 | 0.0028729 | 0.00072002
40 | 0.0046127 | 0.0011561
41 | 0.0011385 | 0.00028533
42 | 0.00058806 | 0.00014738
43 | 0.00096484 | 0.00024181
44 | 0.0010755 | 0.00026956
45 | 0.00096942 | 0.00024296
46 | 0.00098091 | 0.00024584
47 | 0.0014298 | 0.00035834
48 | 0.0013602 | 0.0003409
49 | 0.00041511 | 0.00010404
50 | 0.0020236 | 0.00050717
51 | 0.00084765 | 0.00021244
52 | 0.0033304 | 0.00083468
53 | 0.00069549 | 0.00017431
54 | 0.0016659 | 0.00041751
55 | 0.00032102 | 8.0454e-05
56 | 0.0012762 | 0.00031986
57 | 0.0013726 | 0.000344
58 | 0.0048819 | 0.0012235
59 | 0.0032608 | 0.00081723
60 | 0.0018342 | 0.00045969
61 | 0.0038421 | 0.00096291
62 | 0.00085804 | 0.00021504
63 | 0.0053006 | 0.0013285
64 | 0.00034298 | 8.5959e-05
65 | 0.00029992 | 7.5168e-05
66 | 0.0036677 | 0.00091922
67 | 0.0042968 | 0.0010769
68 | 0.00017572 | 4.4039e-05

## dtypes
| element | column | dtype
0 | bus | name | object
1 | bus | vn_kv | float64
2 | bus | type | object
3 | bus | zone | object
4 | bus | in_service | bool
5 | load | name | object
6 | load | bus | uint32
7 | load | p_mw | float64
8 | load | q_mvar | float64
9 | load | const_z_percent | float64
10 | load | const_i_percent | float64
11 | load | sn_mva | float64
12 | load | scaling | float64
13 | load | in_service | bool
14 | load | type | object
15 | ext_grid | name | object
16 | ext_grid | bus | uint32
17 | ext_grid | vm_pu | float64
18 | ext_grid | va_degree | float64
19 | ext_grid | slack_weight | float64
20 | ext_grid | in_service | bool
21 | line | name | object
22 | line | std_type | object
23 | line | from_bus | uint32
24 | line | to_bus | uint32
25 | line | length_km | float64
26 | line | r_ohm_per_km | float64
27 | line | x_ohm_per_km | float64
28 | line | c_nf_per_km | float64
29 | line | g_us_per_km | float64
30 | line | max_i_ka | float64
31 | line | df | float64
32 | line | parallel | uint32
33 | line | type | object
34 | line | in_service | bool
35 | trafo | name | object
36 | trafo | std_type | object
37 | trafo | hv_bus | uint32
38 | trafo | lv_bus | uint32
39 | trafo | sn_mva | float64
40 | trafo | vn_hv_kv | float64
41 | trafo | vn_lv_kv | float64
42 | trafo | vk_percent | float64
43 | trafo | vkr_percent | float64
44 | trafo | pfe_kw | float64
45 | trafo | i0_percent | float64
46 | trafo | shift_degree | float64
47 | trafo | tap_side | object
48 | trafo | tap_neutral | int32
49 | trafo | tap_min | int32
50 | trafo | tap_max | int32
51 | trafo | tap_step_percent | float64
52 | trafo | tap_step_degree | float64
53 | trafo | tap_pos | int32
54 | trafo | tap_phase_shifter | bool
55 | trafo | parallel | uint32
56 | trafo | df | float64
57 | trafo | in_service | bool
58 | line_geodata | coords | object
59 | bus_geodata | x | float64
60 | bus_geodata | y | float64
61 | bus_geodata | coords | object
62 | res_bus | vm_pu | float64
63 | res_bus | va_degree | float64
64 | res_bus | p_mw | float64
65 | res_bus | q_mvar | float64
66 | res_line | p_from_mw | float64
67 | res_line | q_from_mvar | float64
68 | res_line | p_to_mw | float64
69 | res_line | q_to_mvar | float64
70 | res_line | pl_mw | float64
71 | res_line | ql_mvar | float64
72 | res_line | i_from_ka | float64
73 | res_line | i_to_ka | float64
74 | res_line | i_ka | float64
75 | res_line | vm_from_pu | float64
76 | res_line | va_from_degree | float64
77 | res_line | vm_to_pu | float64
78 | res_line | va_to_degree | float64
79 | res_line | loading_percent | float64
80 | res_trafo | p_hv_mw | float64
81 | res_trafo | q_hv_mvar | float64
82 | res_trafo | p_lv_mw | float64
83 | res_trafo | q_lv_mvar | float64
84 | res_trafo | pl_mw | float64
85 | res_trafo | ql_mvar | float64
86 | res_trafo | i_hv_ka | float64
87 | res_trafo | i_lv_ka | float64
88 | res_trafo | vm_hv_pu | float64
89 | res_trafo | va_hv_degree | float64
90 | res_trafo | vm_lv_pu | float64
91 | res_trafo | va_lv_degree | float64
92 | res_trafo | loading_percent | float64
93 | res_ext_grid | p_mw | float64
94 | res_ext_grid | q_mvar | float64
95 | res_load | p_mw | float64
96 | res_load | q_mvar | float64

## parameters
| version | format_version | converged | OPF_converged | name | f_hz | sn_mva
0 | 2.14.6 | 2.14.0 | TRUE | FALSE |  | 50 | 1