## bus
| name | vn_kv | type | zone | in_service
0 | bus_LV_1403-9_1_3_node_145 | 0.4 | n |  | TRUE
1 | bus_LV_1403-9_1_3_node_146 | 0.4 | n |  | TRUE
2 | bus_LV_1403-9_1_3_node_147 | 0.4 | n |  | TRUE
3 | bus_LV_1403-9_1_3_node_148 | 0.4 | n |  | TRUE
4 | bus_LV_1403-9_1_3_node_158 | 0.4 | n |  | TRUE
5 | bus_LV_1403-9_1_3_node_151 | 0.4 | n |  | TRUE
6 | bus_LV_1403-9_1_3_node_152 | 0.4 | n |  | TRUE
7 | bus_LV_1403-9_1_3_node_153 | 0.4 | n |  | TRUE
8 | bus_LV_1403-9_1_3_node_156 | 0.4 | n |  | TRUE
9 | bus_LV_1403-9_1_3_node_155 | 0.4 | n |  | TRUE
10 | bus_LV_1403-9_1_3_node_154 | 0.4 | n |  | TRUE
11 | bus_LV_1403-9_1_3_node_175 | 0.4 | n |  | TRUE
12 | bus_LV_1403-9_1_3_node_157 | 0.4 | n |  | TRUE
13 | bus_LV_1403-9_1_3_node_159 | 0.4 | n |  | TRUE
14 | bus_LV_1403-9_1_3_node_190 | 0.4 | n |  | TRUE
15 | bus_LV_1403-9_1_3_node_181 | 0.4 | n |  | TRUE
16 | bus_LV_1403-9_1_3_node_189 | 0.4 | n |  | TRUE
17 | bus_LV_1403-9_1_3_node_176 | 0.4 | n |  | TRUE
18 | bus_LV_1403-9_1_3_node_177 | 0.4 | n |  | TRUE
19 | bus_LV_1403-9_1_3_node_178 | 0.4 | n |  | TRUE
20 | bus_LV_1403-9_1_3_node_106 | 0.4 | n |  | TRUE
21 | bus_LV_1403-9_1_3_node_199 | 0.4 | n |  | TRUE
22 | bus_LV_1403-9_1_3_node_179 | 0.4 | n |  | TRUE
23 | bus_LV_1403-9_1_3_node_69 | 0.4 | n |  | TRUE
24 | bus_LV_1403-9_1_3_node_180 | 0.4 | n |  | TRUE
25 | bus_LV_1403-9_1_3_node_188 | 0.4 | n |  | TRUE
26 | bus_LV_1403-9_1_3_node_61 | 0.4 | n |  | TRUE
27 | bus_LV_1403-9_1_3_node_62 | 0.4 | n |  | TRUE
28 | bus_LV_1403-9_1_3_node_63 | 0.4 | n |  | TRUE
29 | bus_LV_1403-9_1_3_node_64 | 0.4 | n |  | TRUE
30 | bus_LV_1403-9_1_3_node_65 | 0.4 | n |  | TRUE
31 | bus_LV_1403-9_1_3_node_198 | 0.4 | n |  | TRUE
32 | bus_LV_1403-9_1_3_node_73 | 0.4 | n |  | TRUE
33 | bus_LV_1403-9_1_3_node_70 | 0.4 | n |  | TRUE
34 | bus_LV_1403-9_1_3_node_105 | 0.4 | n |  | TRUE
35 | bus_LV_1403-9_1_3_node_66 | 0.4 | n |  | TRUE
36 | bus_LV_1403-9_1_3_node_67 | 0.4 | n |  | TRUE
37 | bus_LV_1403-9_1_3_node_71 | 0.4 | n |  | TRUE
38 | bus_LV_1403-9_1_3_node_68 | 0.4 | n |  | TRUE
39 | bus_LV_1403-9_1_3_node_72 | 0.4 | n |  | TRUE
40 | bus_LV_1403-9_1_3_node_74 | 0.4 | n |  | TRUE
41 | bus_LV_1403-9_1_3_node_75 | 0.4 | n |  | TRUE
42 | bus_LV_1403-9_1_3_node_76 | 0.4 | n |  | TRUE
43 | bus_LV_1403-9_1_3_node_77 | 0.4 | n |  | TRUE
44 | bus_LV_1403-9_1_3_node_78 | 0.4 | n |  | TRUE
45 | bus_LV_1403-9_1_3_node_79 | 0.4 | n |  | TRUE
46 | bus_LV_1403-9_1_3_node_80 | 0.4 | n |  | TRUE
47 | bus_LV_1403-9_1_3_node_81 | 0.4 | n |  | TRUE
48 | bus_LV_1403-9_1_3_node_82 | 0.4 | n |  | TRUE
49 | bus_LV_1403-9_1_3_node_83 | 0.4 | n |  | TRUE
50 | bus_LV_1403-9_1_3_node_84 | 0.4 | n |  | TRUE
51 | bus_LV_1403-9_1_3_node_85 | 0.4 | n |  | TRUE
52 | bus_LV_1403-9_1_3_node_86 | 0.4 | n |  | TRUE
53 | bus_LV_1403-9_1_3_node_87 | 0.4 | n |  | TRUE
54 | bus_LV_1403-9_1_3_node_88 | 0.4 | n |  | TRUE
55 | bus_LV_1403-9_1_3_node_89 | 0.4 | n |  | TRUE
56 | bus_LV_1403-9_1_3_node_90 | 0.4 | n |  | TRUE
57 | bus_LV_1403-9_1_3_node_91 | 0.4 | n |  | TRUE
58 | bus_LV_1403-9_1_3_node_92 | 0.4 | n |  | TRUE
59 | bus_LV_1403-9_1_3_node_93 | 0.4 | n |  | TRUE
60 | bus_LV_1403-9_1_3_node_94 | 0.4 | n |  | TRUE
61 | bus_LV_1403-9_1_3_node_95 | 0.4 | n |  | TRUE
62 | bus_LV_1403-9_1_3_node_96 | 0.4 | n |  | TRUE
63 | bus_LV_1403-9_1_3_node_100 | 0.4 | n |  | TRUE
64 | bus_LV_1403-9_1_3_node_97 | 0.4 | n |  | TRUE
65 | bus_LV_1403-9_1_3_node_98 | 0.4 | n |  | TRUE
66 | bus_LV_1403-9_1_3_node_99 | 0.4 | n |  | TRUE
67 | bus_LV_1403-9_1_3_node_101 | 0.4 | n |  | TRUE
68 | bus_LV_1403-9_1_3_node_103 | 0.4 | n |  | TRUE
69 | bus_LV_1403-9_1_3_node_102 | 0.4 | n |  | TRUE
70 | bus_LV_1403-9_1_3_node_104 | 0.4 | n |  | TRUE
71 | bus_MV_138_0_node_269 | 20 | n |  | TRUE

## load
| name | bus | p_mw | q_mvar | const_z_percent | const_i_percent | sn_mva | scaling | in_service | type
0 | LV_1403-9_1_3_load_145 | 0 | 0.00049181 | 0.00012326 | 0 | 0 |  | 1 | TRUE | wye
1 | LV_1403-9_1_3_load_146 | 1 | 0.001678 | 0.00042055 | 0 | 0 |  | 1 | TRUE | wye
2 | LV_1403-9_1_3_load_147 | 2 | 0.00047884 | 0.00012001 | 0 | 0 |  | 1 | TRUE | wye
3 | LV_1403-9_1_3_load_148 | 3 | 0.00027699 | 6.942e-05 | 0 | 0 |  | 1 | TRUE | wye
4 | LV_1403-9_1_3_load_151 | 5 | 0.000383 | 9.5988e-05 | 0 | 0 |  | 1 | TRUE | wye
5 | LV_1403-9_1_3_load_152 | 6 | 0.0001838 | 4.6065e-05 | 0 | 0 |  | 1 | TRUE | wye
6 | LV_1403-9_1_3_load_154 | 10 | 0.0002471 | 6.1928e-05 | 0 | 0 |  | 1 | TRUE | wye
7 | LV_1403-9_1_3_load_175 | 11 | 0.00027778 | 6.9618e-05 | 0 | 0 |  | 1 | TRUE | wye
8 | LV_1403-9_1_3_load_157 | 12 | 0.00075886 | 0.00019019 | 0 | 0 |  | 1 | TRUE | wye
9 | LV_1403-9_1_3_load_159 | 13 | 0.0021284 | 0.00053342 | 0 | 0 |  | 1 | TRUE | wye
10 | LV_1403-9_1_3_load_190 | 14 | 0.0012093 | 0.00030307 | 0 | 0 |  | 1 | TRUE | wye
11 | LV_1403-9_1_3_load_189 | 16 | 0.00080224 | 0.00020106 | 0 | 0 |  | 1 | TRUE | wye
12 | LV_1403-9_1_3_load_177 | 18 | 0.0015794 | 0.00039582 | 0 | 0 |  | 1 | TRUE | wye
13 | LV_1403-9_1_3_load_199 | 21 | 0.00075736 | 0.00018981 | 0 | 0 |  | 1 | TRUE | wye
14 | LV_1403-9_1_3_load_179 | 22 | 0.00054378 | 0.00013628 | 0 | 0 |  | 1 | TRUE | wye
15 | LV_1403-9_1_3_load_180 | 24 | 0.00033618 | 8.4255e-05 | 0 | 0 |  | 1 | TRUE | wye
16 | LV_1403-9_1_3_load_188 | 25 | 0.0044676 | 0.0011197 | 0 | 0 |  | 1 | TRUE | wye
17 | LV_1403-9_1_3_load_61 | 26 | 0.00080506 | 0.00020177 | 0 | 0 |  | 1 | TRUE | wye
18 | LV_1403-9_1_3_load_63 | 28 | 0.0018455 | 0.00046253 | 0 | 0 |  | 1 | TRUE | wye
19 | LV_1403-9_1_3_load_198 | 31 | 0.0012915 | 0.00032369 | 0 | 0 |  | 1 | TRUE | wye
20 | LV_1403-9_1_3_load_73 | 32 | 0.0029974 | 0.00075122 | 0 | 0 |  | 1 | TRUE | wye
21 | LV_1403-9_1_3_load_70 | 33 | 0.00067639 | 0.00016952 | 0 | 0 |  | 1 | TRUE | wye
22 | LV_1403-9_1_3_load_105 | 34 | 0.00036656 | 9.1868e-05 | 0 | 0 |  | 1 | TRUE | wye
23 | LV_1403-9_1_3_load_66 | 35 | 0.0018962 | 0.00047523 | 0 | 0 |  | 1 | TRUE | wye
24 | LV_1403-9_1_3_load_67 | 36 | 0.0005903 | 0.00014794 | 0 | 0 |  | 1 | TRUE | wye
25 | LV_1403-9_1_3_load_71 | 37 | 0.00074438 | 0.00018656 | 0 | 0 |  | 1 | TRUE | wye
26 | LV_1403-9_1_3_load_72 | 39 | 0.00067225 | 0.00016848 | 0 | 0 |  | 1 | TRUE | wye
27 | LV_1403-9_1_3_load_74 | 40 | 0.00064577 | 0.00016184 | 0 | 0 |  | 1 | TRUE | wye
28 | LV_1403-9_1_3_load_75 | 41 | 0.0027693 | 0.00069405 | 0 | 0 |  | 1 | TRUE | wye
29 | LV_1403-9_1_3_load_76 | 42 | 0.00051705 | 0.00012958 | 0 | 0 |  | 1 | TRUE | wye
30 | LV_1403-9_1_3_load_77 | 43 | 0.0017337 | 0.0004345 | 0 | 0 |  | 1 | TRUE | wye
31 | LV_1403-9_1_3_load_78 | 44 | 0.0027521 | 0.00068973 | 0 | 0 |  | 1 | TRUE | wye
32 | LV_1403-9_1_3_load_79 | 45 | 0.00090542 | 0.00022692 | 0 | 0 |  | 1 | TRUE | wye
33 | LV_1403-9_1_3_load_80 | 46 | 0.00090334 | 0.0002264 | 0 | 0 |  | 1 | TRUE | wye
34 | LV_1403-9_1_3_load_81 | 47 | 0.0016729 | 0.00041928 | 0 | 0 |  | 1 | TRUE | wye
35 | LV_1403-9_1_3_load_82 | 48 | 0.0018823 | 0.00047175 | 0 | 0 |  | 1 | TRUE | wye
36 | LV_1403-9_1_3_load_83 | 49 | 0.00088681 | 0.00022226 | 0 | 0 |  | 1 | TRUE | wye
37 | LV_1403-9_1_3_load_84 | 50 | 0.001389 | 0.00034812 | 0 | 0 |  | 1 | TRUE | wye
38 | LV_1403-9_1_3_load_85 | 51 | 0.0017319 | 0.00043406 | 0 | 0 |  | 1 | TRUE | wye
39 | LV_1403-9_1_3_load_86 | 52 | 0.0017402 | 0.00043613 | 0 | 0 |  | 1 | TRUE | wye
40 | LV_1403-9_1_3_load_87 | 53 | 0.0021508 | 0.00053903 | 0 | 0 |  | 1 | TRUE | wye
41 | LV_1403-9_1_3_load_88 | 54 | 0.0018299 | 0.00045863 | 0 | 0 |  | 1 | TRUE | wye
42 | LV_1403-9_1_3_load_89 | 55 | 0.002473 | 0.00061979 | 0 | 0 |  | 1 | TRUE | wye
43 | LV_1403-9_1_3_load_90 | 56 | 0.0020349 | 0.00051 | 0 | 0 |  | 1 | TRUE | wye
44 | LV_1403-9_1_3_load_91 | 57 | 0.0020403 | 0.00051135 | 0 | 0 |  | 1 | TRUE | wye
45 | LV_1403-9_1_3_load_92 | 58 | 0.0018642 | 0.00046722 | 0 | 0 |  | 1 | TRUE | wye
46 | LV_1403-9_1_3_load_93 | 59 | 0.0027139 | 0.00068017 | 0 | 0 |  | 1 | TRUE | wye
47 | LV_1403-9_1_3_load_94 | 60 | 0.0022835 | 0.0005723 | 0 | 0 |  | 1 | TRUE | wye
48 | LV_1403-9_1_3_load_95 | 61 | 0.00026021 | 6.5216e-05 | 0 | 0 |  | 1 | TRUE | wye
49 | LV_1403-9_1_3_load_96 | 62 | 0.00026018 | 6.5208e-05 | 0 | 0 |  | 1 | TRUE | wye
50 | LV_1403-9_1_3_load_100 | 63 | 0.00026015 | 6.5198e-05 | 0 | 0 |  | 1 | TRUE | wye
51 | LV_1403-9_1_3_load_97 | 64 | 0.001782 | 0.00044661 | 0 | 0 |  | 1 | TRUE | wye
52 | LV_1403-9_1_3_load_98 | 65 | 0.0019822 | 0.00049679 | 0 | 0 |  | 1 | TRUE | wye
53 | LV_1403-9_1_3_load_99 | 66 | 0.00026011 | 6.5189e-05 | 0 | 0 |  | 1 | TRUE | wye
54 | LV_1403-9_1_3_load_101 | 67 | 0.00028136 | 7.0516e-05 | 0 | 0 |  | 1 | TRUE | wye
55 | LV_1403-9_1_3_load_103 | 68 | 0.0019829 | 0.00049696 | 0 | 0 |  | 1 | TRUE | wye
56 | LV_1403-9_1_3_load_102 | 69 | 0.0028857 | 0.00072322 | 0 | 0 |  | 1 | TRUE | wye
57 | LV_1403-9_1_3_load_104 | 70 | 0.0002599 | 6.5137e-05 | 0 | 0 |  | 1 | TRUE | wye

## ext_grid
| name | bus | vm_pu | va_degree | slack_weight | in_service
0 |  | 27 | 1 | 0 | 1 | TRUE

## line
| name | std_type | from_bus | to_bus | length_km | r_ohm_per_km | x_ohm_per_km | c_nf_per_km | g_us_per_km | max_i_ka | df | parallel | type | in_service
0 | LV_1403-9_1_3_line_0 | NAYY 4x150 SE | 0 | 1 | 0.006657 | 0.208 | 0.08 | 261 | 0 | 0.27 | 1 | 1 | cs | TRUE
1 | LV_1403-9_1_3_line_1 | NAYY 4x150 SE | 0 | 2 | 0.032088 | 0.208 | 0.08 | 261 | 0 | 0.27 | 1 | 1 | cs | TRUE
2 | LV_1403-9_1_3_line_2 | NAYY 4x150 SE | 1 | 3 | 0.013804 | 0.208 | 0.08 | 261 | 0 | 0.27 | 1 | 1 | cs | TRUE
3 | LV_1403-9_1_3_line_3 | NAYY 4x150 SE | 2 | 4 | 0.13303 | 0.208 | 0.08 | 261 | 0 | 0.27 | 1 | 1 | cs | TRUE
4 | LV_1403-9_1_3_line_4 | NAYY 4x150 SE | 3 | 5 | 0.026894 | 0.208 | 0.08 | 261 | 0 | 0.27 | 1 | 1 | cs | TRUE
5 | LV_1403-9_1_3_line_5 | NAYY 4x150 SE | 4 | 12 | 0.048582 | 0.208 | 0.08 | 261 | 0 | 0.27 | 1 | 1 | cs | TRUE
6 | LV_1403-9_1_3_line_6 | NAYY 4x150 SE | 5 | 6 | 0.15683 | 0.208 | 0.08 | 261 | 0 | 0.27 | 1 | 1 | cs | TRUE
7 | LV_1403-9_1_3_line_7 | NAYY 4x150 SE | 6 | 7 | 0.14991 | 0.208 | 0.08 | 261 | 0 | 0.27 | 1 | 1 | cs | TRUE
8 | LV_1403-9_1_3_line_8 | NAYY 4x150 SE | 7 | 8 | 0.10681 | 0.208 | 0.08 | 261 | 0 | 0.27 | 1 | 1 | cs | TRUE
9 | LV_1403-9_1_3_line_9 | NAYY 4x150 SE | 7 | 9 | 0.061468 | 0.208 | 0.08 | 261 | 0 | 0.27 | 1 | 1 | cs | TRUE
10 | LV_1403-9_1_3_line_10 | NAYY 4x150 SE | 8 | 11 | 0.1931 | 0.208 | 0.08 | 261 | 0 | 0.27 | 1 | 1 | cs | TRUE
11 | LV_1403-9_1_3_line_11 | NAYY 4x150 SE | 9 | 10 | 0.12639 | 0.208 | 0.08 | 261 | 0 | 0.27 | 1 | 1 | cs | TRUE
12 | LV_1403-9_1_3_line_12 | NAYY 4x150 SE | 11 | 17 | 0.013429 | 0.208 | 0.08 | 261 | 0 | 0.27 | 1 | 1 | cs | TRUE
13 | LV_1403-9_1_3_line_13 | NAYY 4x150 SE | 12 | 13 | 0.083216 | 0.208 | 0.08 | 261 | 0 | 0.27 | 1 | 1 | cs | TRUE
14 | LV_1403-9_1_3_line_14 | NAYY 4x150 SE | 14 | 15 | 0.063417 | 0.208 | 0.08 | 261 | 0 | 0.27 | 1 | 1 | cs | TRUE
15 | LV_1403-9_1_3_line_15 | NAYY 4x150 SE | 14 | 16 | 0.023926 | 0.208 | 0.08 | 261 | 0 | 0.27 | 1 | 1 | cs | TRUE
16 | LV_1403-9_1_3_line_16 | NAYY 4x150 SE | 15 | 23 | 0.010268 | 0.208 | 0.08 | 261 | 0 | 0.27 | 1 | 1 | cs | TRUE
17 | LV_1403-9_1_3_line_17 | NAYY 4x150 SE | 16 | 25 | 0.063663 | 0.208 | 0.08 | 261 | 0 | 0.27 | 1 | 1 | cs | TRUE
18 | LV_1403-9_1_3_line_18 | NAYY 4x150 SE | 17 | 18 | 0.10958 | 0.208 | 0.08 | 261 | 0 | 0.27 | 1 | 1 | cs | TRUE
19 | LV_1403-9_1_3_line_19 | NAYY 4x150 SE | 17 | 19 | 0.13246 | 0.208 | 0.08 | 261 | 0 | 0.27 | 1 | 1 | cs | TRUE
20 | LV_1403-9_1_3_line_20 | NAYY 4x150 SE | 19 | 20 | 0.069992 | 0.208 | 0.08 | 261 | 0 | 0.27 | 1 | 1 | cs | TRUE
21 | LV_1403-9_1_3_line_21 | NAYY 4x150 SE | 19 | 21 | 0.12484 | 0.208 | 0.08 | 261 | 0 | 0.27 | 1 | 1 | cs | TRUE
22 | LV_1403-9_1_3_line_22 | NAYY 4x150 SE | 20 | 30 | 0.005263 | 0.208 | 0.08 | 261 | 0 | 0.27 | 1 | 1 | cs | TRUE
23 | LV_1403-9_1_3_line_23 | NAYY 4x150 SE | 22 | 23 | 0.03546 | 0.208 | 0.08 | 261 | 0 | 0.27 | 1 | 1 | cs | TRUE
24 | LV_1403-9_1_3_line_24 | NAYY 4x150 SE | 22 | 24 | 0.035025 | 0.208 | 0.08 | 261 | 0 | 0.27 | 1 | 1 | cs | TRUE
25 | LV_1403-9_1_3_line_25 | NAYY 4x150 SE | 23 | 38 | 0.012839 | 0.208 | 0.08 | 261 | 0 | 0.27 | 1 | 1 | cs | TRUE
26 | LV_1403-9_1_3_line_26 | NAYY 4x150 SE | 26 | 27 | 0.069608 | 0.208 | 0.08 | 261 | 0 | 0.27 | 1 | 1 | cs | TRUE
27 | LV_1403-9_1_3_line_27 | NAYY 4x150 SE | 26 | 28 | 0.073155 | 0.208 | 0.08 | 261 | 0 | 0.27 | 1 | 1 | cs | TRUE
28 | LV_1403-9_1_3_line_28 | NAYY 4x150 SE | 27 | 29 | 0.012225 | 0.208 | 0.08 | 261 | 0 | 0.27 | 1 | 1 | cs | TRUE
29 | LV_1403-9_1_3_line_29 | NAYY 4x150 SE | 27 | 30 | 0.12979 | 0.208 | 0.08 | 261 | 0 | 0.27 | 1 | 1 | cs | TRUE
30 | LV_1403-9_1_3_line_30 | NAYY 4x150 SE | 28 | 31 | 0.089019 | 0.208 | 0.08 | 261 | 0 | 0.27 | 1 | 1 | cs | TRUE
31 | LV_1403-9_1_3_line_31 | NAYY 4x150 SE | 29 | 32 | 0.023678 | 0.208 | 0.08 | 261 | 0 | 0.27 | 1 | 1 | cs | TRUE
32 | LV_1403-9_1_3_line_32 | NAYY 4x150 SE | 29 | 33 | 0.033063 | 0.208 | 0.08 | 261 | 0 | 0.27 | 1 | 1 | cs | TRUE
33 | LV_1403-9_1_3_line_33 | NAYY 4x150 SE | 30 | 34 | 0.015179 | 0.208 | 0.08 | 261 | 0 | 0.27 | 1 | 1 | cs | TRUE
34 | LV_1403-9_1_3_line_34 | NAYY 4x150 SE | 32 | 40 | 0.0034886 | 0.208 | 0.08 | 261 | 0 | 0.27 | 1 | 1 | cs | TRUE
35 | LV_1403-9_1_3_line_35 | NAYY 4x150 SE | 33 | 37 | 0.02038 | 0.208 | 0.08 | 261 | 0 | 0.27 | 1 | 1 | cs | TRUE
36 | LV_1403-9_1_3_line_36 | NAYY 4x150 SE | 34 | 70 | 0.0049718 | 0.208 | 0.08 | 261 | 0 | 0.27 | 1 | 1 | cs | TRUE
37 | LV_1403-9_1_3_line_37 | NAYY 4x150 SE | 35 | 36 | 0.0032485 | 0.208 | 0.08 | 261 | 0 | 0.27 | 1 | 1 | cs | TRUE
38 | LV_1403-9_1_3_line_38 | NAYY 4x150 SE | 35 | 37 | 0.088106 | 0.208 | 0.08 | 261 | 0 | 0.27 | 1 | 1 | cs | TRUE
39 | LV_1403-9_1_3_line_39 | NAYY 4x150 SE | 36 | 38 | 0.12135 | 0.208 | 0.08 | 261 | 0 | 0.27 | 1 | 1 | cs | TRUE
40 | LV_1403-9_1_3_line_40 | NAYY 4x150 SE | 37 | 39 | 0.022302 | 0.208 | 0.08 | 261 | 0 | 0.27 | 1 | 1 | cs | TRUE
41 | LV_1403-9_1_3_line_41 | NAYY 4x150 SE | 40 | 41 | 0.011616 | 0.208 | 0.08 | 261 | 0 | 0.27 | 1 | 1 | cs | TRUE
42 | LV_1403-9_1_3_line_42 | NAYY 4x150 SE | 41 | 42 | 0.010943 | 0.208 | 0.08 | 261 | 0 | 0.27 | 1 | 1 | cs | TRUE
43 | LV_1403-9_1_3_line_43 | NAYY 4x150 SE | 42 | 43 | 0.0067582 | 0.208 | 0.08 | 261 | 0 | 0.27 | 1 | 1 | cs | TRUE
44 | LV_1403-9_1_3_line_44 | NAYY 4x150 SE | 43 | 44 | 0.0094637 | 0.208 | 0.08 | 261 | 0 | 0.27 | 1 | 1 | cs | TRUE
45 | LV_1403-9_1_3_line_45 | NAYY 4x150 SE | 44 | 45 | 0.0039251 | 0.208 | 0.08 | 261 | 0 | 0.27 | 1 | 1 | cs | TRUE
46 | LV_1403-9_1_3_line_46 | NAYY 4x150 SE | 45 | 46 | 0.0047809 | 0.208 | 0.08 | 261 | 0 | 0.27 | 1 | 1 | cs | TRUE
47 | LV_1403-9_1_3_line_47 | NAYY 4x150 SE | 46 | 47 | 0.012445 | 0.208 | 0.08 | 261 | 0 | 0.27 | 1 | 1 | cs | TRUE
48 | LV_1403-9_1_3_line_48 | NAYY 4x150 SE | 47 | 48 | 0.0026945 | 0.208 | 0.08 | 261 | 0 | 0.27 | 1 | 1 | cs | TRUE
49 | LV_1403-9_1_3_line_49 | NAYY 4x150 SE | 48 | 49 | 0.0024342 | 0.208 | 0.08 | 261 | 0 | 0.27 | 1 | 1 | cs | TRUE
50 | LV_1403-9_1_3_line_50 | NAYY 4x150 SE | 49 | 50 | 0.016617 | 0.208 | 0.08 | 261 | 0 | 0.27 | 1 | 1 | cs | TRUE
51 | LV_1403-9_1_3_line_51 | NAYY 4x150 SE | 50 | 51 | 0.01059 | 0.208 | 0.08 | 261 | 0 | 0.27 | 1 | 1 | cs | TRUE
52 | LV_1403-9_1_3_line_52 | NAYY 4x150 SE | 51 | 52 | 0.005508 | 0.208 | 0.08 | 261 | 0 | 0.27 | 1 | 1 | cs | TRUE
53 | LV_1403-9_1_3_line_53 | NAYY 4x150 SE | 52 | 53 | 0.01673 | 0.208 | 0.08 | 261 | 0 | 0.27 | 1 | 1 | cs | TRUE
54 | LV_1403-9_1_3_line_54 | NAYY 4x150 SE | 53 | 54 | 0.0012266 | 0.208 | 0.08 | 261 | 0 | 0.27 | 1 | 1 | cs | TRUE
55 | LV_1403-9_1_3_line_55 | NAYY 4x150 SE | 55 | 56 | 0.0018429 | 0.208 | 0.08 | 261 | 0 | 0.27 | 1 | 1 | cs | TRUE
56 | LV_1403-9_1_3_line_56 | NAYY 4x150 SE | 56 | 57 | 0.012042 | 0.208 | 0.08 | 261 | 0 | 0.27 | 1 | 1 | cs | TRUE
57 | LV_1403-9_1_3_line_57 | NAYY 4x150 SE | 57 | 58 | 0.0186 | 0.208 | 0.08 | 261 | 0 | 0.27 | 1 | 1 | cs | TRUE
58 | LV_1403-9_1_3_line_58 | NAYY 4x150 SE | 58 | 59 | 0.020865 | 0.208 | 0.08 | 261 | 0 | 0.27 | 1 | 1 | cs | TRUE
59 | LV_1403-9_1_3_line_59 | NAYY 4x150 SE | 59 | 60 | 0.00074278 | 0.208 | 0.08 | 261 | 0 | 0.27 | 1 | 1 | cs | TRUE
60 | LV_1403-9_1_3_line_60 | NAYY 4x150 SE | 60 | 61 | 0.0017663 | 0.208 | 0.08 | 261 | 0 | 0.27 | 1 | 1 | cs | TRUE
61 | LV_1403-9_1_3_line_61 | NAYY 4x150 SE | 61 | 62 | 0.013909 | 0.208 | 0.08 | 261 | 0 | 0.27 | 1 | 1 | cs | TRUE
62 | LV_1403-9_1_3_line_62 | NAYY 4x150 SE | 62 | 63 | 0.0043827 | 0.208 | 0.08 | 261 | 0 | 0.27 | 1 | 1 | cs | TRUE
63 | LV_1403-9_1_3_line_63 | NAYY 4x150 SE | 63 | 65 | 0.012539 | 0.208 | 0.08 | 261 | 0 | 0.27 | 1 | 1 | cs | TRUE
64 | LV_1403-9_1_3_line_64 | NAYY 4x150 SE | 64 | 65 | 0.0046793 | 0.208 | 0.08 | 261 | 0 | 0.27 | 1 | 1 | cs | TRUE
65 | LV_1403-9_1_3_line_65 | NAYY 4x150 SE | 64 | 66 | 0.0047625 | 0.208 | 0.08 | 261 | 0 | 0.27 | 1 | 1 | cs | TRUE
66 | LV_1403-9_1_3_line_66 | NAYY 4x150 SE | 66 | 67 | 0.0038698 | 0.208 | 0.08 | 261 | 0 | 0.27 | 1 | 1 | cs | TRUE
67 | LV_1403-9_1_3_line_67 | NAYY 4x150 SE | 67 | 68 | 0.003094 | 0.208 | 0.08 | 261 | 0 | 0.27 | 1 | 1 | cs | TRUE
68 | LV_1403-9_1_3_line_68 | NAYY 4x150 SE | 68 | 69 | 0.022216 | 0.208 | 0.08 | 261 | 0 | 0.27 | 1 | 1 | cs | TRUE
69 | LV_1403-9_1_3_line_69 | NAYY 4x150 SE | 69 | 70 | 0.035703 | 0.208 | 0.08 | 261 | 0 | 0.27 | 1 | 1 | cs | TRUE

## trafo
| name | std_type | hv_bus | lv_bus | sn_mva | vn_hv_kv | vn_lv_kv | vk_percent | vkr_percent | pfe_kw | i0_percent | shift_degree | tap_side | tap_neutral | tap_min | tap_max | tap_step_percent | tap_step_degree | tap_pos | tap_phase_shifter | parallel | df | in_service
0 | LV_1403-9_1_3_trafo_62 | 0.25 MVA 20/0.4 kV | 71 | 27 | 0.25 | 20 | 0.4 | 6 | 1.44 | 0.8 | 0.32 | 150 | hv | 0 | -2 | 2 | 2.5 | 0 | 0 | FALSE | 1 | 1 | TRUE

## line_geodata
| x0 | y0 | x1 | y1 | x2 | y2 | x3 | y3 | x4 | y4 | x5 | y5 | x6 | y6 | x7 | y7 | x8 | y8 | x9 | y9 | x10 | y10 | x11 | y11 | x12 | y12 | x13 | y13 | x14 | y14 | x15 | y15 | x16 | y16 | x17 | y17 | x18 | y18 | x19 | y19
0 | 2654167.8907 | 1189850.5564 | 2654162.2459 | 1189854.0851
1 | 2654167.8907 | 1189850.5564 | 2654167.8907 | 1189850.5564 | 2654170.3883 | 1189850.1343 | 2654173.9486 | 1189850.2554 | 2654177.8552 | 1189851.7138 | 2654196.9625 | 1189862.2559
2 | 2654162.2459 | 1189854.0851 | 2654162.2459 | 1189854.0851 | 2654168.9353 | 1189861.5387 | 2654170.8739 | 1189864.7939
3 | 2654196.9625 | 1189862.2559 | 2654325.0422 | 1189826.2881
4 | 2654182.2761 | 1189889.0925 | 2654181.6186 | 1189886.7009 | 2654172.7363 | 1189867.9211 | 2654170.8739 | 1189864.7939
5 | 2654325.0422 | 1189826.2881 | 2654330.2801 | 1189833.9955 | 2654335.0979 | 1189843.4557 | 2654338.9985 | 1189848.0937 | 2654344.3045 | 1189851.6549 | 2654350.1706 | 1189853.9983 | 2654355.5835 | 1189854.1809 | 2654360.0132 | 1189853.6336
6 | 2654182.2761 | 1189889.0925 | 2654182.6818 | 1189890.5682 | 2654183.2228 | 1189893.9861 | 2654183.0909 | 1189897.6092 | 2654181.9672 | 1189906.3262 | 2654175.6329 | 1189937.1751 | 2654173.1972 | 1189945.0909 | 2654171.4806 | 1189949.3889 | 2654168.9179 | 1189953.6347 | 2654165.8785 | 1189957.4761 | 2654160.6918 | 1189962.6432 | 2654154.9443 | 1189966.5823 | 2654147.957 | 1189970.1656 | 2654137.2167 | 1189974.6933 | 2654133.4822 | 1189976.9831 | 2654129.9148 | 1189980.1749 | 2654126.7222 | 1189984.0927 | 2654122.9405 | 1189989.9173 | 2654112.9036 | 1190007.7478 | 2654108.3485 | 1190016.3559
7 | 2654069.2677 | 1190158.0605 | 2654070.0056 | 1190122.7917 | 2654071.1678 | 1190097.9772 | 2654091.8317 | 1190047.5687 | 2654108.3485 | 1190016.3559
8 | 2654143.1945 | 1190230.28 | 2654137.3193 | 1190228.9817 | 2654131.0508 | 1190226.4681 | 2654125.8668 | 1190222.9304 | 2654121.6025 | 1190218.0446 | 2654118.159 | 1190212.6105 | 2654112.9132 | 1190200.7231 | 2654110.0144 | 1190195.783 | 2654106.8377 | 1190192.0522 | 2654101.6654 | 1190188.0588 | 2654089.2785 | 1190179.9201 | 2654082.5826 | 1190174.9013 | 2654077.6135 | 1190170.365 | 2654073.2315 | 1190164.989 | 2654069.2677 | 1190158.0605
9 | 2654069.2677 | 1190158.0605 | 2654041.8543 | 1190103.0155
10 | 2654313.4125 | 1190321.4611 | 2654143.1945 | 1190230.28
11 | 2654041.8543 | 1190103.0155 | 2654024.5746 | 1190068.3178 | 2654021.2462 | 1190060.25 | 2654019.6003 | 1190053.3535 | 2654018.9874 | 1190046.0549 | 2654019.6799 | 1190036.9227 | 2654020.1748 | 1190031.0906 | 2654019.7211 | 1190026.4394 | 2654018.7003 | 1190021.2495 | 2654017.3681 | 1190016.7683 | 2654003.7812 | 1189990.2753 | 2654000.4987 | 1189986.4214
12 | 2654326.4129 | 1190324.8256 | 2654313.4125 | 1190321.4611
13 | 2654434.3121 | 1189878.9431 | 2654422.5334 | 1189867.6297 | 2654410.4039 | 1189858.8368 | 2654405.1805 | 1189855.4207 | 2654400.3478 | 1189853.4869 | 2654394.9483 | 1189852.6707 | 2654385.4959 | 1189852.218 | 2654363.7145 | 1189853.1763 | 2654360.0132 | 1189853.6336
14 | 2654868.0131 | 1190478.5492 | 2654871.0721 | 1190485.0698 | 2654874.1102 | 1190487.221 | 2654888.3206 | 1190488.4075 | 2654893.3417 | 1190490.5102 | 2654898.9288 | 1190494.0857 | 2654906.7986 | 1190500.6949 | 2654909.4871 | 1190504.3661 | 2654910.1206 | 1190508.4631 | 2654909.7283 | 1190512.9954 | 2654909.2705 | 1190515.5885
15 | 2654905.1113 | 1190539.1502 | 2654909.2705 | 1190515.5885
16 | 2654857.7407 | 1190477.8325 | 2654868.0131 | 1190478.5492
17 | 2654932.0747 | 1190592.7562 | 2654928.0356 | 1190589.562 | 2654910.4903 | 1190570.4014 | 2654905.2537 | 1190558.5578 | 2654904.0598 | 1190551.5429 | 2654904.299 | 1190543.7518 | 2654905.1113 | 1190539.1502
18 | 2654394.5006 | 1190406.3339 | 2654384.9476 | 1190388.5149 | 2654376.7136 | 1190370.719 | 2654370.8632 | 1190362.5057 | 2654363.6069 | 1190350.3997 | 2654360.4581 | 1190346.1465 | 2654356.6805 | 1190343.1105 | 2654332.1766 | 1190330.003 | 2654326.4129 | 1190324.8256
19 | 2654455.6085 | 1190307.7002 | 2654443.178 | 1190312.8235 | 2654436.5014 | 1190314.1191 | 2654431.2911 | 1190314.3385 | 2654423.4424 | 1190312.8886 | 2654412.2338 | 1190310.2519 | 2654405.7315 | 1190310.0038 | 2654399.5662 | 1190311.2597 | 2654344.0029 | 1190325.063 | 2654338.8768 | 1190326.0949 | 2654334.7119 | 1190326.2461 | 2654326.4129 | 1190324.8256
20 | 2654455.6085 | 1190307.7002 | 2654461.2341 | 1190310.4418 | 2654465.9866 | 1190313.5979 | 2654469.0608 | 1190316.8388 | 2654470.9034 | 1190320.491 | 2654473.8323 | 1190331.3126 | 2654477.2849 | 1190338.2145 | 2654481.1765 | 1190342.9526 | 2654486.2049 | 1190347.6343 | 2654490.5782 | 1190350.5647 | 2654502.1755 | 1190354.8726
21 | 2654455.6085 | 1190307.7002 | 2654455.7242 | 1190303.3655 | 2654455.0166 | 1190299.8349 | 2654453.0843 | 1190297.6605 | 2654441.5665 | 1190292.9643 | 2654433.7747 | 1190290.2809 | 2654427.8337 | 1190287.0028 | 2654418.8899 | 1190280.1732 | 2654398.4015 | 1190261.5322 | 2654390.0727 | 1190250.7949 | 2654389.48 | 1190243.0074 | 2654394.1465 | 1190237.1798 | 2654401.5034 | 1190234.0338 | 2654411.5768 | 1190229.8451
22 | 2654507.123 | 1190356.7075 | 2654502.1755 | 1190354.8726
23 | 2654857.7407 | 1190477.8325 | 2654858.0095 | 1190472.632 | 2654857.5981 | 1190469.2596 | 2654850.6908 | 1190445.8165 | 2654850.1629 | 1190443.4596
24 | 2654846.3559 | 1190410.4346 | 2654851.6218 | 1190418.2762 | 2654852.5837 | 1190424.822 | 2654850.5067 | 1190433.4523 | 2654849.813 | 1190438.4265 | 2654849.8923 | 1190442.2516 | 2654850.1629 | 1190443.4596
25 | 2654857.7407 | 1190477.8325 | 2654848.3729 | 1190478.2469 | 2654844.9501 | 1190478.9715
26 | 2654607.9998 | 1190420.3845 | 2654609.9683 | 1190415.244 | 2654610.681 | 1190410.6813 | 2654609.6413 | 1190405.958 | 2654606.7623 | 1190396.3819 | 2654606.5273 | 1190392.8889 | 2654606.5617 | 1190389.1205 | 2654607.8072 | 1190385.4964 | 2654609.5854 | 1190382.8223 | 2654613.6685 | 1190379.1018 | 2654620.9874 | 1190375.9335 | 2654636.1954 | 1190368.7069
27 | 2654678.0035 | 1190323.324 | 2654672.7607 | 1190321.2528 | 2654668.8491 | 1190321.2171 | 2654666.8171 | 1190321.6098 | 2654665.4516 | 1190323.3428 | 2654664.8872 | 1190326.6951 | 2654665.2422 | 1190332.0791 | 2654665.4402 | 1190339.6185 | 2654664.8534 | 1190344.5938 | 2654664.0243 | 1190346.8653 | 2654660.4812 | 1190350.7351 | 2654646.4717 | 1190362.5806 | 2654637.6528 | 1190368.0143 | 2654636.1954 | 1190368.7069
28 | 2654618.2559 | 1190427.0818 | 2654607.9998 | 1190420.3845
29 | 2654507.123 | 1190356.7075 | 2654565.8369 | 1190370.3943 | 2654572.2619 | 1190373.2656 | 2654575.4621 | 1190376.0519 | 2654577.8442 | 1190379.9091 | 2654579.1933 | 1190384.9909 | 2654581.1635 | 1190396.3931 | 2654582.5473 | 1190401.0194 | 2654584.8495 | 1190404.4312 | 2654588.3667 | 1190407.5761 | 2654607.9998 | 1190420.3845
30 | 2654678.0035 | 1190323.324 | 2654647.9994 | 1190239.5141
31 | 2654618.2559 | 1190427.0818 | 2654611.8977 | 1190439.4642 | 2654609.8929 | 1190446.0829 | 2654609.9704 | 1190448.9246
32 | 2654618.2559 | 1190427.0818 | 2654627.2536 | 1190433.801 | 2654633.5858 | 1190439.3174 | 2654638.6258 | 1190445.2112 | 2654641.7832 | 1190449.9331
33 | 2654507.123 | 1190356.7075 | 2654506.384 | 1190363.3379 | 2654507.0485 | 1190368.2467 | 2654508.6514 | 1190371.4186 | 2654508.6514 | 1190371.4186
34 | 2654610.0655 | 1190452.412 | 2654609.9704 | 1190448.9246
35 | 2654641.7832 | 1190449.9331 | 2654642.5376 | 1190451.0613 | 2654645.4409 | 1190456.2907 | 2654647.5638 | 1190461.8021 | 2654648.8778 | 1190467.3839 | 2654649.0859 | 1190468.7698
36 | 2654511.8347 | 1190375.2377 | 2654508.6514 | 1190371.4186
37 | 2654732.8655 | 1190441.4993 | 2654734.0202 | 1190444.5357
38 | 2654649.0859 | 1190468.7698 | 2654732.8655 | 1190441.4993
39 | 2654844.9501 | 1190478.9715 | 2654842.8505 | 1190476.7622 | 2654840.5412 | 1190474.9622 | 2654837.9577 | 1190473.9713 | 2654834.1543 | 1190472.9582 | 2654761.2377 | 1190463.2411 | 2654754.4081 | 1190462.1114 | 2654750.3206 | 1190460.4731 | 2654740.1249 | 1190454.6989 | 2654736.2523 | 1190450.4055 | 2654734.0202 | 1190444.5357
40 | 2654649.0859 | 1190468.7698 | 2654650.2148 | 1190476.29 | 2654651.4274 | 1190490.9377
41 | 2654610.0655 | 1190452.412 | 2654610.1043 | 1190453.8337 | 2654611.8982 | 1190463.8685
42 | 2654613.8238 | 1190474.6407 | 2654611.8982 | 1190463.8685
43 | 2654613.8238 | 1190474.6407 | 2654615.0131 | 1190481.2934
44 | 2654616.6785 | 1190490.6094 | 2654615.0131 | 1190481.2934
45 | 2654617.3692 | 1190494.4732 | 2654616.6785 | 1190490.6094
46 | 2654617.3692 | 1190494.4732 | 2654618.2105 | 1190499.1795
47 | 2654618.2105 | 1190499.1795 | 2654620.4005 | 1190511.4303
48 | 2654620.8746 | 1190514.0828 | 2654620.4005 | 1190511.4303
49 | 2654620.8746 | 1190514.0828 | 2654621.303 | 1190516.4789
50 | 2654627.3042 | 1190531.8679 | 2654627.3042 | 1190531.8679 | 2654623.7068 | 1190524.9978 | 2654621.6181 | 1190518.2416 | 2654621.303 | 1190516.4789
51 | 2654635.328 | 1190538.7753 | 2654632.3267 | 1190536.3384 | 2654627.3042 | 1190531.8679
52 | 2654635.328 | 1190538.7753 | 2654639.604 | 1190542.2471
53 | 2654652.9926 | 1190552.2549 | 2654646.3827 | 1190547.7508 | 2654639.604 | 1190542.2471
54 | 2654654.0063 | 1190552.9456 | 2654652.9926 | 1190552.2549
55 | 2654525.2224 | 1190531.2373 | 2654524.2908 | 1190529.6472
56 | 2654524.2908 | 1190529.6472 | 2654522.662 | 1190526.8671 | 2654520.72 | 1190522.4024 | 2654519.6414 | 1190518.6016 | 2654519.6414 | 1190518.6016
57 | 2654519.7951 | 1190500.0319 | 2654519.2106 | 1190513.1502 | 2654519.6414 | 1190518.6016
58 | 2654519.7951 | 1190500.0319 | 2654520.7237 | 1190479.1878
59 | 2654520.7237 | 1190479.1878 | 2654520.7568 | 1190478.4458
60 | 2654520.7568 | 1190478.4458 | 2654520.8354 | 1190476.6812
61 | 2654521.4545 | 1190462.7862 | 2654520.8354 | 1190476.6812
62 | 2654521.4545 | 1190462.7862 | 2654521.6496 | 1190458.4078
63 | 2654521.6496 | 1190458.4078 | 2654522.2077 | 1190445.8809
64 | 2654522.2077 | 1190445.8809 | 2654522.4159 | 1190441.2062
65 | 2654522.6279 | 1190436.4485 | 2654522.4159 | 1190441.2062
66 | 2654522.6279 | 1190436.4485 | 2654522.7091 | 1190434.6266 | 2654522.7214 | 1190432.5805
67 | 2654522.74 | 1190429.4866 | 2654522.7214 | 1190432.5805
68 | 2654522.74 | 1190429.4866 | 2654522.8735 | 1190407.271
69 | 2654511.8347 | 1190375.2377 | 2654512.8907 | 1190376.5045 | 2654518.86 | 1190383.3627 | 2654521.3816 | 1190386.9766 | 2654522.4791 | 1190389.5547 | 2654522.9608 | 1190392.7609 | 2654522.8735 | 1190407.271

## bus_geodata
| x | y | coords
0 | 2654167.8907 | 1189850.5564
1 | 2654162.2459 | 1189854.0851
2 | 2654196.9625 | 1189862.2559
3 | 2654170.8739 | 1189864.7939
4 | 2654325.0422 | 1189826.2881
5 | 2654182.2761 | 1189889.0925
6 | 2654108.3485 | 1190016.3559
7 | 2654069.2677 | 1190158.0605
8 | 2654143.1945 | 1190230.28
9 | 2654041.8543 | 1190103.0155
10 | 2654000.4987 | 1189986.4214
11 | 2654313.4125 | 1190321.4611
12 | 2654360.0132 | 1189853.6336
13 | 2654434.3121 | 1189878.9431
14 | 2654909.2705 | 1190515.5885
15 | 2654868.0131 | 1190478.5492
16 | 2654905.1113 | 1190539.1502
17 | 2654326.4129 | 1190324.8256
18 | 2654394.5006 | 1190406.3339
19 | 2654455.6085 | 1190307.7002
20 | 2654502.1755 | 1190354.8726
21 | 2654411.5768 | 1190229.8451
22 | 2654850.1629 | 1190443.4596
23 | 2654857.7407 | 1190477.8325
24 | 2654846.3559 | 1190410.4346
25 | 2654932.0747 | 1190592.7562
26 | 2654636.1954 | 1190368.7069
27 | 2654607.9998 | 1190420.3845
28 | 2654678.0035 | 1190323.324
29 | 2654618.2559 | 1190427.0818
30 | 2654507.123 | 1190356.7075
31 | 2654647.9994 | 1190239.5141
32 | 2654609.9704 | 1190448.9246
33 | 2654641.7832 | 1190449.9331
34 | 2654508.6514 | 1190371.4186
35 | 2654732.8655 | 1190441.4993
36 | 2654734.0202 | 1190444.5357
37 | 2654649.0859 | 1190468.7698
38 | 2654844.9501 | 1190478.9715
39 | 2654651.4274 | 1190490.9377
40 | 2654610.0655 | 1190452.412
41 | 2654611.8982 | 1190463.8685
42 | 2654613.8238 | 1190474.6407
43 | 2654615.0131 | 1190481.2934
44 | 2654616.6785 | 1190490.6094
45 | 2654617.3692 | 1190494.4732
46 | 2654618.2105 | 1190499.1795
47 | 2654620.4005 | 1190511.4303
48 | 2654620.8746 | 1190514.0828
49 | 2654621.303 | 1190516.4789
50 | 2654627.3042 | 1190531.8679
51 | 2654635.328 | 1190538.7753
52 | 2654639.604 | 1190542.2471
53 | 2654652.9926 | 1190552.2549
54 | 2654654.0063 | 1190552.9456
55 | 2654525.2224 | 1190531.2373
56 | 2654524.2908 | 1190529.6472
57 | 2654519.6414 | 1190518.6016
58 | 2654519.7951 | 1190500.0319
59 | 2654520.7237 | 1190479.1878
60 | 2654520.7568 | 1190478.4458
61 | 2654520.8354 | 1190476.6812
62 | 2654521.4545 | 1190462.7862
63 | 2654521.6496 | 1190458.4078
64 | 2654522.4159 | 1190441.2062
65 | 2654522.2077 | 1190445.8809
66 | 2654522.6279 | 1190436.4485
67 | 2654522.7214 | 1190432.5805
68 | 2654522.74 | 1190429.4866
69 | 2654522.8735 | 1190407.271
70 | 2654511.8347 | 1190375.2377
71 | 2654618.2559 | 1190427.0818

## line_std_types
| c_nf_per_km | r_ohm_per_km | x_ohm_per_km | max_i_ka | type | q_mm2 | alpha | voltage_rating
NAYY 4x50 SE | 210 | 0.642 | 0.083 | 0.142 | cs | 50 | 0.00403 | LV
NAYY 4x120 SE | 264 | 0.225 | 0.08 | 0.242 | cs | 120 | 0.00403 | LV
NAYY 4x150 SE | 261 | 0.208 | 0.08 | 0.27 | cs | 150 | 0.00403 | LV
NA2XS2Y 1x95 RM/25 12/20 kV | 216 | 0.313 | 0.132 | 0.252 | cs | 95 | 0.00403 | MV
NA2XS2Y 1x185 RM/25 12/20 kV | 273 | 0.161 | 0.117 | 0.362 | cs | 185 | 0.00403 | MV
NA2XS2Y 1x240 RM/25 12/20 kV | 304 | 0.122 | 0.112 | 0.421 | cs | 240 | 0.00403 | MV
NA2XS2Y 1x95 RM/25 6/10 kV | 315 | 0.313 | 0.123 | 0.249 | cs | 95 | 0.00403 | MV
NA2XS2Y 1x185 RM/25 6/10 kV | 406 | 0.161 | 0.11 | 0.358 | cs | 185 | 0.00403 | MV
NA2XS2Y 1x240 RM/25 6/10 kV | 456 | 0.122 | 0.105 | 0.416 | cs | 240 | 0.00403 | MV
NA2XS2Y 1x150 RM/25 12/20 kV | 250 | 0.206 | 0.116 | 0.319 | cs | 150 | 0.00403 | MV
NA2XS2Y 1x120 RM/25 12/20 kV | 230 | 0.253 | 0.119 | 0.283 | cs | 120 | 0.00403 | MV
NA2XS2Y 1x70 RM/25 12/20 kV | 190 | 0.443 | 0.132 | 0.22 | cs | 70 | 0.00403 | MV
NA2XS2Y 1x150 RM/25 6/10 kV | 360 | 0.206 | 0.11 | 0.315 | cs | 150 | 0.00403 | MV
NA2XS2Y 1x120 RM/25 6/10 kV | 340 | 0.253 | 0.113 | 0.28 | cs | 120 | 0.00403 | MV
NA2XS2Y 1x70 RM/25 6/10 kV | 280 | 0.443 | 0.123 | 0.217 | cs | 70 | 0.00403 | MV
N2XS(FL)2Y 1x120 RM/35 64/110 kV | 112 | 0.153 | 0.166 | 0.366 | cs | 120 | 0.00393 | HV
N2XS(FL)2Y 1x185 RM/35 64/110 kV | 125 | 0.099 | 0.156 | 0.457 | cs | 185 | 0.00393 | HV
N2XS(FL)2Y 1x240 RM/35 64/110 kV | 135 | 0.075 | 0.149 | 0.526 | cs | 240 | 0.00393 | HV
N2XS(FL)2Y 1x300 RM/35 64/110 kV | 144 | 0.06 | 0.144 | 0.588 | cs | 300 | 0.00393 | HV
15-AL1/3-ST1A 0.4 | 11 | 1.8769 | 0.35 | 0.105 | ol | 16 | 0.00403 | LV
24-AL1/4-ST1A 0.4 | 11.25 | 1.2012 | 0.335 | 0.14 | ol | 24 | 0.00403 | LV
48-AL1/8-ST1A 0.4 | 12.2 | 0.5939 | 0.3 | 0.21 | ol | 48 | 0.00403 | LV
94-AL1/15-ST1A 0.4 | 13.2 | 0.306 | 0.29 | 0.35 | ol | 94 | 0.00403 | LV
34-AL1/6-ST1A 10.0 | 9.7 | 0.8342 | 0.36 | 0.17 | ol | 34 | 0.00403 | MV
48-AL1/8-ST1A 10.0 | 10.1 | 0.5939 | 0.35 | 0.21 | ol | 48 | 0.00403 | MV
70-AL1/11-ST1A 10.0 | 10.4 | 0.4132 | 0.339 | 0.29 | ol | 70 | 0.00403 | MV
94-AL1/15-ST1A 10.0 | 10.75 | 0.306 | 0.33 | 0.35 | ol | 94 | 0.00403 | MV
122-AL1/20-ST1A 10.0 | 11.1 | 0.2376 | 0.323 | 0.41 | ol | 122 | 0.00403 | MV
149-AL1/24-ST1A 10.0 | 11.25 | 0.194 | 0.315 | 0.47 | ol | 149 | 0.00403 | MV
34-AL1/6-ST1A 20.0 | 9.15 | 0.8342 | 0.382 | 0.17 | ol | 34 | 0.00403 | MV
48-AL1/8-ST1A 20.0 | 9.5 | 0.5939 | 0.372 | 0.21 | ol | 48 | 0.00403 | MV
70-AL1/11-ST1A 20.0 | 9.7 | 0.4132 | 0.36 | 0.29 | ol | 70 | 0.00403 | MV
94-AL1/15-ST1A 20.0 | 10 | 0.306 | 0.35 | 0.35 | ol | 94 | 0.00403 | MV
122-AL1/20-ST1A 20.0 | 10.3 | 0.2376 | 0.344 | 0.41 | ol | 122 | 0.00403 | MV
149-AL1/24-ST1A 20.0 | 10.5 | 0.194 | 0.337 | 0.47 | ol | 149 | 0.00403 | MV
184-AL1/30-ST1A 20.0 | 10.75 | 0.1571 | 0.33 | 0.535 | ol | 184 | 0.00403 | MV
243-AL1/39-ST1A 20.0 | 11 | 0.1188 | 0.32 | 0.645 | ol | 243 | 0.00403 | MV
48-AL1/8-ST1A 110.0 | 8 | 0.5939 | 0.46 | 0.21 | ol | 48 | 0.00403 | HV
70-AL1/11-ST1A 110.0 | 8.4 | 0.4132 | 0.45 | 0.29 | ol | 70 | 0.00403 | HV
94-AL1/15-ST1A 110.0 | 8.65 | 0.306 | 0.44 | 0.35 | ol | 94 | 0.00403 | HV
122-AL1/20-ST1A 110.0 | 8.5 | 0.2376 | 0.43 | 0.41 | ol | 122 | 0.00403 | HV
149-AL1/24-ST1A 110.0 | 8.75 | 0.194 | 0.41 | 0.47 | ol | 149 | 0.00403 | HV
184-AL1/30-ST1A 110.0 | 8.8 | 0.1571 | 0.4 | 0.535 | ol | 184 | 0.00403 | HV
243-AL1/39-ST1A 110.0 | 9 | 0.1188 | 0.39 | 0.645 | ol | 243 | 0.00403 | HV
305-AL1/39-ST1A 110.0 | 9.2 | 0.0949 | 0.38 | 0.74 | ol | 305 | 0.00403 | HV
490-AL1/64-ST1A 110.0 | 9.75 | 0.059 | 0.37 | 0.96 | ol | 490 | 0.00403 | HV
679-AL1/86-ST1A 110.0 | 9.95 | 0.042 | 0.36 | 1.15 | ol | 679 | 0.00403 | HV
490-AL1/64-ST1A 220.0 | 10 | 0.059 | 0.285 | 0.96 | ol | 490 | 0.00403 | HV
679-AL1/86-ST1A 220.0 | 11.7 | 0.042 | 0.275 | 1.15 | ol | 679 | 0.00403 | HV
490-AL1/64-ST1A 380.0 | 11 | 0.059 | 0.253 | 0.96 | ol | 490 | 0.00403 | HV
679-AL1/86-ST1A 380.0 | 14.6 | 0.042 | 0.25 | 1.15 | ol | 679 | 0.00403 | HV

## trafo_std_types
| i0_percent | pfe_kw | vkr_percent | sn_mva | vn_lv_kv | vn_hv_kv | vk_percent | shift_degree | vector_group | tap_side | tap_neutral | tap_min | tap_max | tap_step_degree | tap_step_percent | tap_phase_shifter
160 MVA 380/110 kV | 0.06 | 60 | 0.25 | 160 | 110 | 380 | 12.2 | 0 | Yy0 | hv | 0 | -9 | 9 | 0 | 1.5 | FALSE
100 MVA 220/110 kV | 0.06 | 55 | 0.26 | 100 | 110 | 220 | 12 | 0 | Yy0 | hv | 0 | -9 | 9 | 0 | 1.5 | FALSE
63 MVA 110/20 kV | 0.04 | 22 | 0.32 | 63 | 20 | 110 | 18 | 150 | YNd5 | hv | 0 | -9 | 9 | 0 | 1.5 | FALSE
40 MVA 110/20 kV | 0.05 | 18 | 0.34 | 40 | 20 | 110 | 16.2 | 150 | YNd5 | hv | 0 | -9 | 9 | 0 | 1.5 | FALSE
25 MVA 110/20 kV | 0.07 | 14 | 0.41 | 25 | 20 | 110 | 12 | 150 | YNd5 | hv | 0 | -9 | 9 | 0 | 1.5 | FALSE
63 MVA 110/10 kV | 0.04 | 22 | 0.32 | 63 | 10 | 110 | 18 | 150 | YNd5 | hv | 0 | -9 | 9 | 0 | 1.5 | FALSE
40 MVA 110/10 kV | 0.05 | 18 | 0.34 | 40 | 10 | 110 | 16.2 | 150 | YNd5 | hv | 0 | -9 | 9 | 0 | 1.5 | FALSE
25 MVA 110/10 kV | 0.07 | 14 | 0.41 | 25 | 10 | 110 | 12 | 150 | YNd5 | hv | 0 | -9 | 9 | 0 | 1.5 | FALSE
0.25 MVA 20/0.4 kV | 0.32 | 0.8 | 1.44 | 0.25 | 0.4 | 20 | 6 | 150 | Yzn5 | hv | 0 | -2 | 2 | 0 | 2.5 | FALSE
0.4 MVA 20/0.4 kV | 0.3375 | 1.35 | 1.425 | 0.4 | 0.4 | 20 | 6 | 150 | Dyn5 | hv | 0 | -2 | 2 | 0 | 2.5 | FALSE
0.63 MVA 20/0.4 kV | 0.2619 | 1.65 | 1.206 | 0.63 | 0.4 | 20 | 6 | 150 | Dyn5 | hv | 0 | -2 | 2 | 0 | 2.5 | FALSE
0.25 MVA 10/0.4 kV | 0.24 | 0.6 | 1.2 | 0.25 | 0.4 | 10 | 4 | 150 | Dyn5 | hv | 0 | -2 | 2 | 0 | 2.5 | FALSE
0.4 MVA 10/0.4 kV | 0.2375 | 0.95 | 1.325 | 0.4 | 0.4 | 10 | 4 | 150 | Dyn5 | hv | 0 | -2 | 2 | 0 | 2.5 | FALSE
0.63 MVA 10/0.4 kV | 0.1873 | 1.18 | 1.0794 | 0.63 | 0.4 | 10 | 4 | 150 | Dyn5 | hv | 0 | -2 | 2 | 0 | 2.5 | FALSE

## trafo3w_std_types
| sn_hv_mva | sn_mv_mva | sn_lv_mva | vn_hv_kv | vn_mv_kv | vn_lv_kv | vk_hv_percent | vk_mv_percent | vk_lv_percent | vkr_hv_percent | vkr_mv_percent | vkr_lv_percent | pfe_kw | i0_percent | shift_mv_degree | shift_lv_degree | vector_group | tap_side | tap_neutral | tap_min | tap_max | tap_step_percent
63/25/38 MVA 110/20/10 kV | 63 | 25 | 38 | 110 | 20 | 10 | 10.4 | 10.4 | 10.4 | 0.28 | 0.32 | 0.35 | 35 | 0.89 | 0 | 0 | YN0yn0yn0 | hv | 0 | -10 | 10 | 1.2
63/25/38 MVA 110/10/10 kV | 63 | 25 | 38 | 110 | 10 | 10 | 10.4 | 10.4 | 10.4 | 0.28 | 0.32 | 0.35 | 35 | 0.89 | 0 | 0 | YN0yn0yn0 | hv | 0 | -10 | 10 | 1.2

## fuse_std_types
| fuse_type | i_rated_a | t_avg | t_min | t_total | x_avg | x_min | x_total
HV 100A | HV 100A | 100 | 0 | [10.0, 3.64, 0.854, 0.281, 0.1, 0.0531, 0.022, 0.01] | [10.0, 4.267, 1.21, 0.403, 0.1, 0.058, 0.022, 0.01] | 0 | [300.0, 350.0, 450.0, 550.0, 700.0, 850.0, 1200.0, 1752.0] | [600.0, 700.0, 900.0, 1150.0, 1665.0, 2000.0, 3000.0, 4313.0]
HV 10A | HV 10A | 10 | 0 | [10.0, 1675.0, 0.344, 0.156, 0.1, 0.0417, 0.0171, 0.01] | [10.0, 1.3, 0.3, 0.155, 0.1, 0.0555, 0.023, 0.01] | 0 | [30.0, 32.0, 35.0, 37.0, 39.0, 50.0, 70.0, 88.0] | [60.0, 70.0, 80.0, 87.0, 94.0, 110.0, 150.0, 216.0]
HV 125A | HV 125A | 125 | 0 | [10.0, 1.82, 0.344, 0.1, 0.0467, 0.0269, 0.01] | [10.0, 2.478, 0.426, 0.1, 0.0427, 0.0211, 0.01] | 0 | [375.0, 500.0, 700.0, 925.0, 1200.0, 1500.0, 2341.0] | [750.0, 1000.0, 1500.0, 2200.0, 3000.0, 4000.0, 5765.0]
HV 160A | HV 160A | 160 | 0 | [10.0, 4.15, 1.03, 0.198, 0.1, 0.051, 0.0172, 0.01] | [10.0, 2.3, 0.734, 0.274, 0.1, 0.046, 0.0177, 0.01] | 0 | [480.0, 550.0, 700.0, 1000.0, 1260.0, 1600.0, 2500.0, 3227.0] | [960.0, 1300.0, 1700.0, 2200.0, 2996.0, 4000.0, 6000.0, 7946.0]
HV 16A | HV 16A | 16 | 0 | [10.0, 0.352, 0.164, 0.1, 0.0649, 0.0342, 0.01] | [10.0, 2.34, 0.722, 0.181, 0.1, 0.055, 0.0296, 0.01] | 0 | [48.0, 60.0, 65.0, 71.0, 80.0, 100.0, 162.0] | [96.0, 110.0, 125.0, 150.0, 168.0, 200.0, 250.0, 398.0]
HV 200A | HV 200A | 200 | 0 | [10.0, 4.267, 1.21, 0.403, 0.1, 0.058, 0.022, 0.01] | [10.0, 3.73, 1.654, 0.328, 0.1, 0.0531, 0.019, 0.01] | 0 | [600.0, 700.0, 900.0, 1150.0, 1665.0, 2000.0, 3000.0, 4313.0] | [1200.0, 1500.0, 1800.0, 2700.0, 3960.0, 5000.0, 7500.0, 10620.0]
HV 20A | HV 20A | 20 | 0 | [10.0, 1.3, 0.3, 0.155, 0.1, 0.0555, 0.023, 0.01] | [10.0, 1.3, 0.161, 0.1, 0.0611, 0.0399, 0.0141, 0.01] | 0 | [60.0, 70.0, 80.0, 87.0, 94.0, 110.0, 150.0, 216.0] | [120.0, 150.0, 200.0, 223.0, 260.0, 300.0, 450.0, 532.0]
HV 25A | HV 25A | 25 | 0 | [10.0, 2.512, 0.833, 0.299, 0.1, 0.0372, 0.0223, 0.01] | [10.0, 3.125, 0.597, 0.198, 0.1, 0.0378, 0.022, 0.01] | 0 | [75.0, 82.0, 90.0, 100.0, 124.0, 170.0, 200.0, 289.0] | [150.0, 170.0, 210.0, 250.0, 294.0, 400.0, 500.0, 711.0]
HV 31.5A | HV 31.5A | 31.5 | 0 | [10.0, 2.34, 0.722, 0.181, 0.1, 0.055, 0.0296, 0.01] | [10.0, 2.84, 0.368, 0.164, 0.1, 0.0621, 0.0378, 0.0195, 0.01] | 0 | [95.0, 110.0, 125.0, 150.0, 165.0, 200.0, 250.0, 390.0] | [189.0, 220.0, 300.0, 350.0, 393.0, 450.0, 530.0, 700.0, 960.0]
HV 40A | HV 40A | 40 | 0 | [10.0, 1.3, 0.161, 0.1, 0.0611, 0.0399, 0.0141, 0.01] | [10.0, 2.05, 0.369, 0.198, 0.1, 0.051, 0.0298, 0.01] | 0 | [120.0, 150.0, 200.0, 223.0, 260.0, 300.0, 450.0, 532.0] | [240.0, 300.0, 400.0, 450.0, 530.0, 650.0, 800.0, 1311.0]
HV 50A | HV 50A | 50 | 0 | [10.0, 3.215, 0.597, 0.198, 0.1, 0.0378, 0.022, 0.01] | [10.0, 3.64, 0.854, 0.281, 0.1, 0.0531, 0.022, 0.01] | 0 | [150.0, 170.0, 210.0, 250.0, 294.0, 400.0, 500.0, 711.0] | [300.0, 350.0, 450.0, 550.0, 700.0, 850.0, 1200.0, 1752.0]
HV 6.3A | HV 6.3A | 6.3 | 0 | [10.0, 1.39, 0.344, 0.168, 0.1, 0.056, 0.0263, 0.01] | [10.0, 1.711, 0.516, 0.198, 0.1, 0.0634, 0.0303, 0.01] | 0 | [19.0, 19.5, 20.4, 20.8, 22.0, 25.0, 32.0, 48.0] | [38.0, 40.0, 43.0, 48.0, 53.0, 60.0, 75.0, 118.0]
HV 63A | HV 63A | 63 | 0 | [10.0, 2.84, 0.368, 0.164, 0.1, 0.0621, 0.0378, 0.0195, 0.01] | [10.0, 1.82, 0.344, 0.1, 0.0467, 0.0269, 0.01] | 0 | [189.0, 220.0, 300.0, 350.0, 393.0, 450.0, 530.0, 700.0, 961.0] | [378.0, 500.0, 700.0, 934.0, 1200.0, 1500.0, 2366.0]
HV 80A | HV 80A | 80 | 0 | [10.0, 2.05, 0.369, 0.198, 0.1, 0.051, 0.0298, 0.01] | [10.0, 4.15, 1.03, 0.198, 0.1, 0.051, 0.0172, 0.01] | 0 | [240.0, 300.0, 400.0, 450.0, 530.0, 650.0, 800.0, 1311.0] | [480.0, 550.0, 700.0, 1000.0, 1260.0, 1600.0, 2500.0, 3227.0]
Siemens NH-1-100 | Siemens NH-1-100 | 100 | [5400.0, 2000.0, 400.0, 20.0, 1.0, 0.2, 0.012, 0.004] | 0 | 0 | [150.0, 190.0, 250.0, 430.0, 900.0, 1250.0, 2700.0, 3600.0] | 0 | 0
Siemens NH-1-125 | Siemens NH-1-125 | 125 | [4800.0, 120.0, 7.0, 0.1, 0.004] | 0 | 0 | [180.0, 400.0, 740.0, 2000.0, 4250.0] | 0 | 0
Siemens NH-1-16 | Siemens NH-1-16 | 16 | [4000.0, 400.0, 2.0, 0.1, 0.04, 0.01] | 0 | 0 | [26.0, 35.0, 75.0, 150.0, 200.0, 300.0] | 0 | 0
Siemens NH-1-160 | Siemens NH-1-160 | 160 | [4800.0, 120.0, 7.0, 0.1, 0.004] | 0 | 0 | [210.0, 500.0, 900.0, 2300.0, 5000.0] | 0 | 0
Siemens NH-1-25 | Siemens NH-1-25 | 25 | [4000.0, 1000.0, 10.0, 0.2, 0.02, 0.01] | 0 | 0 | [40.0, 50.0, 100.0, 210.0, 400.0, 500.0] | 0 | 0
Siemens NH-1-50 | Siemens NH-1-50 | 50 | [4000.0, 40.0, 4.0, 1.0, 0.02, 0.01] | 0 | 0 | [86.0, 200.0, 300.0, 400.0, 1000.0, 1280.0] | 0 | 0
Siemens NH-1-63 | Siemens NH-1-63 | 63 | [4000.0, 100.0, 10.0, 2.0, 0.04, 0.01] | 0 | 0 | [100.0, 200.0, 300.0, 400.0, 1000.0, 1500.0] | 0 | 0
Siemens NH-1-80 | Siemens NH-1-80 | 80 | [4800.0, 120.0, 7.0, 0.1, 0.01] | 0 | 0 | [150.58, 250.0, 450.0, 1150.0, 2470.0] | 0 | 0
Siemens NH-2-1000 | Siemens NH-2-1000 | 1000 | [4800.0, 120.0, 7.0, 0.1, 0.004] | 0 | 0 | [1900.0, 3500.0, 8400.0, 24000.0, 52000.0] | 0 | 0
Siemens NH-2-200 | Siemens NH-2-200 | 200 | [4800.0, 120.0, 7.0, 0.1, 0.004] | 0 | 0 | [280.0, 650.0, 1200.0, 3000.0, 7000.0] | 0 | 0
Siemens NH-2-224 | Siemens NH-2-224 | 224 | [4800.0, 120.0, 7.0, 0.2, 0.04, 0.004] | 0 | 0 | [400.0, 750.0, 1453.0, 3025.0, 4315.0, 7600.0] | 0 | 0
Siemens NH-2-250 | Siemens NH-2-250 | 250 | [4800.0, 120.0, 7.0, 0.1, 0.004] | 0 | 0 | [450.0, 800.0, 1650.0, 4000.0, 8500.0] | 0 | 0
Siemens NH-2-315 | Siemens NH-2-315 | 315 | [4800.0, 120.0, 7.0, 0.1, 0.004] | 0 | 0 | [550.0, 920.0, 1900.0, 5000.0, 11000.0] | 0 | 0
Siemens NH-2-355 | Siemens NH-2-355 | 355 | [4800.0, 120.0, 6.0, 0.1, 0.004] | 0 | 0 | [650.0, 1116.27, 2350.0, 5840.0, 12790.0] | 0 | 0
Siemens NH-2-400 | Siemens NH-2-400 | 400 | [4800.0, 120.0, 7.0, 0.1, 0.004] | 0 | 0 | [720.0, 1350.0, 2800.0, 6500.0, 15000.0] | 0 | 0
Siemens NH-2-425 | Siemens NH-2-425 | 425 | [4800.0, 120.0, 7.0, 0.1, 0.004] | 0 | 0 | [850.0, 1500.0, 3050.0, 7500.0, 16500.0] | 0 | 0
Siemens NH-2-630 | Siemens NH-2-630 | 630 | [4800.0, 120.0, 7.0, 0.1, 0.004] | 0 | 0 | [1200.0, 2000.0, 4800.0, 12000.0, 26000.0] | 0 | 0

## res_bus
| vm_pu | va_degree | p_mw | q_mvar
0 | 0.98499 | -0.10635 | 0.00049181 | 0.00012326
1 | 0.98502 | -0.10608 | 0.001678 | 0.00042055
2 | 0.98483 | -0.10747 | 0.00047884 | 0.00012001
3 | 0.98513 | -0.10529 | 0.00027699 | 6.942e-05
4 | 0.98427 | -0.11145 | 0 | 0
5 | 0.98536 | -0.10367 | 0.000383 | 9.5988e-05
6 | 0.98677 | -0.093636 | 0.0001838 | 4.6065e-05
7 | 0.98815 | -0.083763 | 0 | 0
8 | 0.98917 | -0.076443 | 0 | 0
9 | 0.98813 | -0.083927 | 0 | 0
10 | 0.98808 | -0.084254 | 0.0002471 | 6.1928e-05
11 | 0.99103 | -0.063219 | 0.00027778 | 6.9618e-05
12 | 0.98407 | -0.1129 | 0.00075886 | 0.00019019
13 | 0.98381 | -0.11473 | 0.0021284 | 0.00053342
14 | 0.99506 | -0.034746 | 0.0012093 | 0.00030307
15 | 0.99565 | -0.0306 | 0 | 0
16 | 0.99488 | -0.036019 | 0.00080224 | 0.00020106
17 | 0.99116 | -0.062262 | 0 | 0
18 | 0.99091 | -0.064027 | 0.0015794 | 0.00039582
19 | 0.99278 | -0.050694 | 0 | 0
20 | 0.99372 | -0.044045 | 0 | 0
21 | 0.99265 | -0.051659 | 0.00075736 | 0.00018981
22 | 0.9957 | -0.030245 | 0.00054378 | 0.00013628
23 | 0.99574 | -0.029929 | 0 | 0
24 | 0.99568 | -0.030364 | 0.00033618 | 8.4255e-05
25 | 0.99447 | -0.03889 | 0.0044676 | 0.0011197
26 | 0.99961 | -0.0027531 | 0.00080506 | 0.00020177
27 | 1 | 0 | -0.07689 | -0.019097
28 | 0.99928 | -0.005055 | 0.0018455 | 0.00046253
29 | 0.99933 | -0.0047021 | 0 | 0
30 | 0.99379 | -0.043546 | 0 | 0
31 | 0.99912 | -0.0062082 | 0.0012915 | 0.00032369
32 | 0.99843 | -0.010983 | 0.0029974 | 0.00075122
33 | 0.99876 | -0.0086657 | 0.00067639 | 0.00016952
34 | 0.99326 | -0.04723 | 0.00036656 | 9.1868e-05
35 | 0.99719 | -0.019704 | 0.0018962 | 0.00047523
36 | 0.99716 | -0.019964 | 0.0005903 | 0.00014794
37 | 0.99843 | -0.010973 | 0.00074438 | 0.00018656
38 | 0.99588 | -0.028975 | 0 | 0
39 | 0.99841 | -0.011123 | 0.00067225 | 0.00016848
40 | 0.99831 | -0.011805 | 0.00064577 | 0.00016184
41 | 0.99793 | -0.014467 | 0.0027693 | 0.00069405
42 | 0.99762 | -0.016672 | 0.00051705 | 0.00012958
43 | 0.99743 | -0.018 | 0.0017337 | 0.0004345
44 | 0.99719 | -0.019695 | 0.0027521 | 0.00068973
45 | 0.9971 | -0.02029 | 0.00090542 | 0.00022692
46 | 0.99701 | -0.020972 | 0.00090334 | 0.0002264
47 | 0.99677 | -0.022633 | 0.0016729 | 0.00041928
48 | 0.99673 | -0.022947 | 0.0018823 | 0.00047175
49 | 0.99669 | -0.023185 | 0.00088681 | 0.00022226
50 | 0.99648 | -0.024662 | 0.001389 | 0.00034812
51 | 0.99637 | -0.025456 | 0.0017319 | 0.00043406
52 | 0.99632 | -0.025773 | 0.0017402 | 0.00043613
53 | 0.99623 | -0.026443 | 0.0021508 | 0.00053903
54 | 0.99622 | -0.026465 | 0.0018299 | 0.00045863
55 | 0.98965 | -0.072756 | 0.002473 | 0.00061979
56 | 0.98965 | -0.072709 | 0.0020349 | 0.00051
57 | 0.98973 | -0.072156 | 0.0020403 | 0.00051135
58 | 0.98991 | -0.070915 | 0.0018642 | 0.00046722
59 | 0.99016 | -0.069127 | 0.0027139 | 0.00068017
60 | 0.99017 | -0.069043 | 0.0022835 | 0.0005723
61 | 0.99021 | -0.068802 | 0.00026021 | 6.5216e-05
62 | 0.99048 | -0.066866 | 0.00026018 | 6.5208e-05
63 | 0.99057 | -0.066245 | 0.00026015 | 6.5198e-05
64 | 0.99093 | -0.063664 | 0.001782 | 0.00044661
65 | 0.99082 | -0.064434 | 0.0019822 | 0.00049679
66 | 0.99106 | -0.062795 | 0.00026011 | 6.5189e-05
67 | 0.99116 | -0.062078 | 0.00028136 | 7.0516e-05
68 | 0.99124 | -0.061497 | 0.0019829 | 0.00049696
69 | 0.99189 | -0.056876 | 0.0028857 | 0.00072322
70 | 0.99309 | -0.048419 | 0.0002599 | 6.5137e-05
71 | 0.99998 | 149.9947 | 0 | 0

## res_line
| p_from_mw | q_from_mvar | p_to_mw | q_to_mvar | pl_mw | ql_mvar | i_from_ka | i_to_ka | i_ka | vm_from_pu | va_from_degree | vm_to_pu | va_to_degree | loading_percent
0 | -0.0038611 | -0.00096433 | 0.0038612 | 0.0009643 | 1.4127e-07 | -3.04e-08 | 0.0058318 | 0.0058317 | 0.0058318 | 0.98499 | -0.10635 | 0.98502 | -0.10608 | 2.1599
1 | 0.0033693 | 0.00084107 | -0.0033688 | -0.00084128 | 5.1852e-07 | -2.0893e-07 | 0.0050888 | 0.0050889 | 0.0050889 | 0.98499 | -0.10635 | 0.98483 | -0.10747 | 1.8848
2 | -0.0055392 | -0.0013848 | 0.0055399 | 0.0013849 | 6.0295e-07 | 5.617e-08 | 0.0083666 | 0.0083665 | 0.0083666 | 0.98502 | -0.10608 | 0.98513 | -0.10529 | 3.0987
3 | 0.0028899 | 0.00072127 | -0.0028883 | -0.00072235 | 1.5822e-06 | -1.0833e-06 | 0.0043654 | 0.004366 | 0.004366 | 0.98483 | -0.10747 | 0.98427 | -0.11145 | 1.617
4 | -0.0058168 | -0.0014543 | 0.0058181 | 0.0014545 | 1.2951e-06 | 1.5563e-07 | 0.0087849 | 0.0087848 | 0.0087849 | 0.98513 | -0.10529 | 0.98536 | -0.10367 | 3.2537
5 | 0.0028883 | 0.00072235 | -0.0028878 | -0.00072275 | 5.779e-07 | -3.9507e-07 | 0.004366 | 0.0043663 | 0.0043663 | 0.98427 | -0.11145 | 0.98407 | -0.1129 | 1.6171
6 | -0.0062011 | -0.0015505 | 0.0062097 | 0.0015518 | 8.5787e-06 | 1.299e-06 | 0.0093632 | 0.0093624 | 0.0093632 | 0.98536 | -0.10367 | 0.98677 | -0.093636 | 3.4678
7 | -0.0063935 | -0.0015978 | 0.0064022 | 0.0015993 | 8.6918e-06 | 1.4253e-06 | 0.0096396 | 0.0096389 | 0.0096396 | 0.98677 | -0.093636 | 0.98815 | -0.083763 | 3.5702
8 | -0.0066493 | -0.0016588 | 0.006656 | 0.00166 | 6.6782e-06 | 1.1989e-06 | 0.01001 | 0.01001 | 0.01001 | 0.98815 | -0.083763 | 0.98917 | -0.076443 | 3.7075
9 | 0.00024711 | 5.9527e-05 | -0.00024711 | -6.0313e-05 | 5.2911e-09 | -7.8537e-07 | 0.00037128 | 0.00037155 | 0.00037155 | 0.98815 | -0.083763 | 0.98813 | -0.083927 | 0.13761
10 | -0.006656 | -0.00166 | 0.0066681 | 0.0016621 | 1.2072e-05 | 2.1596e-06 | 0.01001 | 0.010009 | 0.01001 | 0.98917 | -0.076443 | 0.99103 | -0.063219 | 3.7073
11 | 0.00024711 | 6.0313e-05 | -0.00024709 | -6.1927e-05 | 1.0904e-08 | -1.6147e-06 | 0.00037155 | 0.00037211 | 0.00037211 | 0.98813 | -0.083927 | 0.98808 | -0.084254 | 0.13782
12 | -0.0069458 | -0.0017318 | 0.0069467 | 0.0017319 | 9.1085e-07 | 1.7727e-07 | 0.010426 | 0.010426 | 0.010426 | 0.99103 | -0.063219 | 0.99116 | -0.062262 | 3.8615
13 | 0.0021289 | 0.00053256 | -0.0021284 | -0.00053341 | 5.3805e-07 | -8.5001e-07 | 0.0032188 | 0.0032192 | 0.0032192 | 0.98407 | -0.1129 | 0.98381 | -0.11473 | 1.1923
14 | -0.0064818 | -0.0016237 | 0.0064855 | 0.0016243 | 3.7176e-06 | 6.0559e-07 | 0.0096927 | 0.0096924 | 0.0096927 | 0.99506 | -0.034746 | 0.99565 | -0.0306 | 3.5899
15 | 0.0052725 | 0.0013206 | -0.0052716 | -0.0013206 | 9.2809e-07 | 4.6217e-08 | 0.0078843 | 0.0078844 | 0.0078844 | 0.99506 | -0.034746 | 0.99488 | -0.036019 | 2.9202
16 | -0.0064855 | -0.0016243 | 0.0064861 | 0.0016244 | 6.0191e-07 | 9.7953e-08 | 0.0096924 | 0.0096924 | 0.0096924 | 0.99565 | -0.0306 | 0.99574 | -0.029929 | 3.5898
17 | 0.0044694 | 0.0011195 | -0.0044676 | -0.0011197 | 1.7751e-06 | -1.4359e-07 | 0.0066845 | 0.0066848 | 0.0066848 | 0.99488 | -0.036019 | 0.99447 | -0.03889 | 2.4759
18 | 0.0015797 | 0.00039456 | -0.0015794 | -0.00039582 | 3.8452e-07 | -1.264e-06 | 0.0023712 | 0.0023717 | 0.0023717 | 0.99116 | -0.062262 | 0.99091 | -0.064027 | 0.87839
19 | -0.0085265 | -0.0021265 | 0.00854 | 0.00213 | 1.3535e-05 | 3.4959e-06 | 0.012797 | 0.012796 | 0.012797 | 0.99116 | -0.062262 | 0.99278 | -0.050694 | 4.7396
20 | -0.0092975 | -0.0023182 | 0.009306 | 0.0023206 | 8.4761e-06 | 2.3542e-06 | 0.013931 | 0.013931 | 0.013931 | 0.99278 | -0.050694 | 0.99372 | -0.044045 | 5.1597
21 | 0.00075746 | 0.00018824 | -0.00075736 | -0.00018981 | 1.0036e-07 | -1.5755e-06 | 0.0011347 | 0.0011353 | 0.0011353 | 0.99278 | -0.050694 | 0.99265 | -0.051659 | 0.42049
22 | -0.009306 | -0.0023206 | 0.0093066 | 0.0023208 | 6.3734e-07 | 1.7694e-07 | 0.013931 | 0.013931 | 0.013931 | 0.99372 | -0.044045 | 0.99379 | -0.043546 | 5.1596
23 | -0.00087997 | -0.00022009 | 0.00088 | 0.00021964 | 3.8252e-08 | -4.4652e-07 | 0.0013149 | 0.0013147 | 0.0013149 | 0.9957 | -0.030245 | 0.99574 | -0.029929 | 0.487
24 | 0.00033619 | 8.3801e-05 | -0.00033618 | -8.4255e-05 | 5.5149e-09 | -4.5342e-07 | 0.00050225 | 0.00050241 | 0.00050241 | 0.9957 | -0.030245 | 0.99568 | -0.030364 | 0.18608
25 | -0.0073661 | -0.0018441 | 0.0073671 | 0.0018443 | 9.7064e-07 | 2.0629e-07 | 0.011007 | 0.011007 | 0.011007 | 0.99574 | -0.029929 | 0.99588 | -0.028975 | 4.0767
26 | -0.0039433 | -0.00098633 | 0.0039448 | 0.00098599 | 1.4962e-06 | -3.3738e-07 | 0.0058693 | 0.005869 | 0.0058693 | 0.99961 | -0.0027531 | 1 | 0 | 2.1738
27 | 0.0031383 | 0.00078456 | -0.0031373 | -0.00078513 | 9.9601e-07 | -5.7559e-07 | 0.0046709 | 0.0046713 | 0.0046713 | 0.99961 | -0.0027531 | 0.99928 | -0.005055 | 1.7301
28 | 0.038569 | 0.0096738 | -0.038544 | -0.0096643 | 2.5129e-05 | 9.5045e-06 | 0.057394 | 0.057394 | 0.057394 | 1 | 0 | 0.99933 | -0.0047021 | 21.2571
29 | 0.033576 | 0.0084367 | -0.033374 | -0.0083606 | 0.00020223 | 7.6088e-05 | 0.04997 | 0.049971 | 0.049971 | 1 | 0 | 0.99379 | -0.043546 | 18.5076
30 | 0.0012918 | 0.00032261 | -0.0012915 | -0.00032369 | 2.0548e-07 | -1.087e-06 | 0.0019231 | 0.0019235 | 0.0019235 | 0.99928 | -0.005055 | 0.99912 | -0.0062082 | 0.71242
31 | 0.026566 | 0.0066639 | -0.026543 | -0.0066553 | 2.3122e-05 | 8.583e-06 | 0.039559 | 0.039559 | 0.039559 | 0.99933 | -0.0047021 | 0.99843 | -0.010983 | 14.6515
32 | 0.011978 | 0.0030004 | -0.011972 | -0.0029983 | 6.5627e-06 | 2.0912e-06 | 0.017835 | 0.017835 | 0.017835 | 0.99933 | -0.0047021 | 0.99876 | -0.0086657 | 6.6057
33 | 0.024068 | 0.0060398 | -0.024055 | -0.0060353 | 1.2302e-05 | 4.5351e-06 | 0.03604 | 0.03604 | 0.03604 | 0.99379 | -0.043546 | 0.99326 | -0.04723 | 13.3481
34 | 0.023545 | 0.0059041 | -0.023543 | -0.0059031 | 2.6807e-06 | 9.8543e-07 | 0.035092 | 0.035092 | 0.035092 | 0.99843 | -0.010983 | 0.99831 | -0.011805 | 12.997
35 | 0.011295 | 0.0028288 | -0.011292 | -0.0028276 | 3.6012e-06 | 1.1184e-06 | 0.016828 | 0.016828 | 0.016828 | 0.99876 | -0.0086657 | 0.99843 | -0.010973 | 6.2325
36 | 0.023689 | 0.0059434 | -0.023685 | -0.005942 | 3.9077e-06 | 1.4386e-06 | 0.035491 | 0.035491 | 0.035491 | 0.99326 | -0.04723 | 0.99309 | -0.048419 | 13.1447
37 | 0.0079669 | 0.0019942 | -0.0079666 | -0.0019942 | 2.8644e-07 | 6.7793e-08 | 0.011887 | 0.011887 | 0.011887 | 0.99719 | -0.019704 | 0.99716 | -0.019964 | 4.4027
38 | -0.0098631 | -0.0024695 | 0.009875 | 0.0024729 | 1.1907e-05 | 3.4289e-06 | 0.014717 | 0.014716 | 0.014717 | 0.99719 | -0.019704 | 0.99843 | -0.010973 | 5.4507
39 | 0.0073763 | 0.0018462 | -0.0073671 | -0.0018443 | 9.1733e-06 | 1.9473e-06 | 0.011006 | 0.011007 | 0.011007 | 0.99716 | -0.019964 | 0.99588 | -0.028975 | 4.0767
40 | 0.00067226 | 0.0001682 | -0.00067225 | -0.00016848 | 1.3968e-08 | -2.863e-07 | 0.0010018 | 0.0010019 | 0.0010019 | 0.99843 | -0.010973 | 0.99841 | -0.011123 | 0.37108
41 | 0.022897 | 0.0057413 | -0.022888 | -0.0057382 | 8.4431e-06 | 3.0955e-06 | 0.034129 | 0.034129 | 0.034129 | 0.99831 | -0.011805 | 0.99793 | -0.014467 | 12.6405
42 | 0.020119 | 0.0050441 | -0.020113 | -0.0050419 | 6.1456e-06 | 2.2208e-06 | 0.03 | 0.03 | 0.03 | 0.99793 | -0.014467 | 0.99762 | -0.016672 | 11.1112
43 | 0.019596 | 0.0049123 | -0.019592 | -0.004911 | 3.6028e-06 | 1.2975e-06 | 0.029229 | 0.029229 | 0.029229 | 0.99762 | -0.016672 | 0.99743 | -0.018 | 10.8256
44 | 0.017859 | 0.0044765 | -0.017854 | -0.004475 | 4.1918e-06 | 1.4887e-06 | 0.026643 | 0.026643 | 0.026643 | 0.99743 | -0.018 | 0.99719 | -0.019695 | 9.8676
45 | 0.015102 | 0.0037853 | -0.015101 | -0.0037849 | 1.2439e-06 | 4.2722e-07 | 0.022536 | 0.022536 | 0.022536 | 0.99719 | -0.019695 | 0.9971 | -0.02029 | 8.3467
46 | 0.014196 | 0.003558 | -0.014194 | -0.0035575 | 1.3389e-06 | 4.526e-07 | 0.021185 | 0.021185 | 0.021185 | 0.9971 | -0.02029 | 0.99701 | -0.020972 | 7.8462
47 | 0.013291 | 0.0033311 | -0.013288 | -0.0033301 | 3.0557e-06 | 1.013e-06 | 0.019837 | 0.019837 | 0.019837 | 0.99701 | -0.020972 | 0.99677 | -0.022633 | 7.3469
48 | 0.011615 | 0.0029108 | -0.011614 | -0.0029106 | 5.055e-07 | 1.593e-07 | 0.017339 | 0.017339 | 0.017339 | 0.99677 | -0.022633 | 0.99673 | -0.022947 | 6.4219
49 | 0.0097322 | 0.0024389 | -0.0097319 | -0.0024388 | 3.2064e-07 | 9.1597e-08 | 0.014529 | 0.014529 | 0.014529 | 0.99673 | -0.022947 | 0.99669 | -0.023185 | 5.3812
50 | 0.008845 | 0.0022166 | -0.0088432 | -0.0022161 | 1.8082e-06 | 4.7892e-07 | 0.013205 | 0.013205 | 0.013205 | 0.99669 | -0.023185 | 0.99648 | -0.024662 | 4.8908
51 | 0.0074542 | 0.001868 | -0.0074534 | -0.0018678 | 8.1876e-07 | 1.7697e-07 | 0.011131 | 0.011131 | 0.011131 | 0.99648 | -0.024662 | 0.99637 | -0.025456 | 4.1226
52 | 0.0057215 | 0.0014337 | -0.0057212 | -0.0014337 | 2.5094e-07 | 2.478e-08 | 0.0085446 | 0.0085446 | 0.0085446 | 0.99637 | -0.025456 | 0.99632 | -0.025773 | 3.1647
53 | 0.0039811 | 0.00099757 | -0.0039807 | -0.00099764 | 3.6906e-07 | -7.591e-08 | 0.0059457 | 0.0059458 | 0.0059458 | 0.99632 | -0.025773 | 0.99623 | -0.026443 | 2.2021
54 | 0.0018299 | 0.00045861 | -0.0018299 | -0.00045863 | 5.7183e-09 | -1.3772e-08 | 0.0027333 | 0.0027333 | 0.0027333 | 0.99623 | -0.026443 | 0.99622 | -0.026465 | 1.0123
55 | -0.002473 | -0.00061979 | 0.002473 | 0.00061977 | 1.59e-08 | -1.7565e-08 | 0.0037184 | 0.0037184 | 0.0037184 | 0.98965 | -0.072756 | 0.98965 | -0.072709 | 1.3772
56 | -0.0045079 | -0.0011298 | 0.0045083 | 0.0011297 | 3.452e-07 | -2.1969e-08 | 0.006778 | 0.0067779 | 0.006778 | 0.98965 | -0.072709 | 0.98973 | -0.072156 | 2.5104
57 | -0.0065486 | -0.0016411 | 0.0065497 | 0.0016413 | 1.125e-06 | 1.9362e-07 | 0.0098454 | 0.0098453 | 0.0098454 | 0.98973 | -0.072156 | 0.98991 | -0.070915 | 3.6465
58 | -0.0084139 | -0.0021085 | 0.008416 | 0.002109 | 2.0826e-06 | 5.3271e-07 | 0.012648 | 0.012648 | 0.012648 | 0.98991 | -0.070915 | 0.99016 | -0.069127 | 4.6843
59 | -0.01113 | -0.0027892 | 0.01113 | 0.0027892 | 1.2967e-07 | 4.0318e-08 | 0.016726 | 0.016726 | 0.016726 | 0.99016 | -0.069127 | 0.99017 | -0.069043 | 6.1948
60 | -0.013414 | -0.0033615 | 0.013414 | 0.0033617 | 4.4786e-07 | 1.4953e-07 | 0.020158 | 0.020158 | 0.020158 | 0.99017 | -0.069043 | 0.99021 | -0.068802 | 7.4658
61 | -0.013674 | -0.0034269 | 0.013678 | 0.0034281 | 3.6647e-06 | 1.2305e-06 | 0.020549 | 0.020549 | 0.020549 | 0.99021 | -0.068802 | 0.99048 | -0.066866 | 7.6106
62 | -0.013938 | -0.0034933 | 0.013939 | 0.0034937 | 1.1991e-06 | 4.0478e-07 | 0.020939 | 0.020939 | 0.020939 | 0.99048 | -0.066866 | 0.99057 | -0.066245 | 7.7554
63 | -0.014199 | -0.0035589 | 0.014203 | 0.0035602 | 3.56e-06 | 1.2078e-06 | 0.02133 | 0.02133 | 0.02133 | 0.99057 | -0.066245 | 0.99082 | -0.064434 | 7.9001
64 | 0.016187 | 0.0040576 | -0.016185 | -0.0040569 | 1.7252e-06 | 6.0325e-07 | 0.024307 | 0.024307 | 0.024307 | 0.99093 | -0.063664 | 0.99082 | -0.064434 | 9.0026
65 | -0.017969 | -0.0045042 | 0.017971 | 0.0045049 | 2.1637e-06 | 7.7083e-07 | 0.026983 | 0.026983 | 0.026983 | 0.99093 | -0.063664 | 0.99106 | -0.062795 | 9.9937
66 | -0.018231 | -0.0045701 | 0.018233 | 0.0045708 | 1.8094e-06 | 6.4605e-07 | 0.027373 | 0.027373 | 0.027373 | 0.99106 | -0.062795 | 0.99116 | -0.062078 | 10.1383
67 | -0.018514 | -0.0046413 | 0.018516 | 0.0046418 | 1.4916e-06 | 5.3382e-07 | 0.027796 | 0.027796 | 0.027796 | 0.99116 | -0.062078 | 0.99124 | -0.061497 | 10.2948
68 | -0.020499 | -0.0051388 | 0.020512 | 0.0051435 | 1.3127e-05 | 4.7624e-06 | 0.030773 | 0.030772 | 0.030773 | 0.99124 | -0.061497 | 0.99189 | -0.056876 | 11.3972
69 | -0.023398 | -0.0058668 | 0.023425 | 0.0058769 | 2.7449e-05 | 1.0096e-05 | 0.035101 | 0.035101 | 0.035101 | 0.99189 | -0.056876 | 0.99309 | -0.048419 | 13.0005

## res_trafo
| p_hv_mw | q_hv_mvar | p_lv_mw | q_lv_mvar | pl_mw | ql_mvar | i_hv_ka | i_lv_ka | vm_hv_pu | va_hv_degree | vm_lv_pu | va_lv_degree | loading_percent
0 | -4.4415e-16 | -7.6913e-16 | 0.00079998 | 7.4552e-08 | 0.00079998 | 7.4552e-08 | 2.564e-17 | 0.0011547 | 0.99998 | 149.9947 | 1 | 0 | 0.31999

## res_ext_grid
| p_mw | q_mvar
0 | 0.07689 | 0.019097

## res_load
| p_mw | q_mvar
0 | 0.00049181 | 0.00012326
1 | 0.001678 | 0.00042055
2 | 0.00047884 | 0.00012001
3 | 0.00027699 | 6.942e-05
4 | 0.000383 | 9.5988e-05
5 | 0.0001838 | 4.6065e-05
6 | 0.0002471 | 6.1928e-05
7 | 0.00027778 | 6.9618e-05
8 | 0.00075886 | 0.00019019
9 | 0.0021284 | 0.00053342
10 | 0.0012093 | 0.00030307
11 | 0.00080224 | 0.00020106
12 | 0.0015794 | 0.00039582
13 | 0.00075736 | 0.00018981
14 | 0.00054378 | 0.00013628
15 | 0.00033618 | 8.4255e-05
16 | 0.0044676 | 0.0011197
17 | 0.00080506 | 0.00020177
18 | 0.0018455 | 0.00046253
19 | 0.0012915 | 0.00032369
20 | 0.0029974 | 0.00075122
21 | 0.00067639 | 0.00016952
22 | 0.00036656 | 9.1868e-05
23 | 0.0018962 | 0.00047523
24 | 0.0005903 | 0.00014794
25 | 0.00074438 | 0.00018656
26 | 0.00067225 | 0.00016848
27 | 0.00064577 | 0.00016184
28 | 0.0027693 | 0.00069405
29 | 0.00051705 | 0.00012958
30 | 0.0017337 | 0.0004345
31 | 0.0027521 | 0.00068973
32 | 0.00090542 | 0.00022692
33 | 0.00090334 | 0.0002264
34 | 0.0016729 | 0.00041928
35 | 0.0018823 | 0.00047175
36 | 0.00088681 | 0.00022226
37 | 0.001389 | 0.00034812
38 | 0.0017319 | 0.00043406
39 | 0.0017402 | 0.00043613
40 | 0.0021508 | 0.00053903
41 | 0.0018299 | 0.00045863
42 | 0.002473 | 0.00061979
43 | 0.0020349 | 0.00051
44 | 0.0020403 | 0.00051135
45 | 0.0018642 | 0.00046722
46 | 0.0027139 | 0.00068017
47 | 0.0022835 | 0.0005723
48 | 0.00026021 | 6.5216e-05
49 | 0.00026018 | 6.5208e-05
50 | 0.00026015 | 6.5198e-05
51 | 0.001782 | 0.00044661
52 | 0.0019822 | 0.00049679
53 | 0.00026011 | 6.5189e-05
54 | 0.00028136 | 7.0516e-05
55 | 0.0019829 | 0.00049696
56 | 0.0028857 | 0.00072322
57 | 0.0002599 | 6.5137e-05

## dtypes
| element | column | dtype
0 | bus | name | object
1 | bus | vn_kv | float64
2 | bus | type | object
3 | bus | zone | object
4 | bus | in_service | bool
5 | load | name | object
6 | load | bus | uint32
7 | load | p_mw | float64
8 | load | q_mvar | float64
9 | load | const_z_percent | float64
10 | load | const_i_percent | float64
11 | load | sn_mva | float64
12 | load | scaling | float64
13 | load | in_service | bool
14 | load | type | object
15 | ext_grid | name | object
16 | ext_grid | bus | uint32
17 | ext_grid | vm_pu | float64
18 | ext_grid | va_degree | float64
19 | ext_grid | slack_weight | float64
20 | ext_grid | in_service | bool
21 | line | name | object
22 | line | std_type | object
23 | line | from_bus | uint32
24 | line | to_bus | uint32
25 | line | length_km | float64
26 | line | r_ohm_per_km | float64
27 | line | x_ohm_per_km | float64
28 | line | c_nf_per_km | float64
29 | line | g_us_per_km | float64
30 | line | max_i_ka | float64
31 | line | df | float64
32 | line | parallel | uint32
33 | line | type | object
34 | line | in_service | bool
35 | trafo | name | object
36 | trafo | std_type | object
37 | trafo | hv_bus | uint32
38 | trafo | lv_bus | uint32
39 | trafo | sn_mva | float64
40 | trafo | vn_hv_kv | float64
41 | trafo | vn_lv_kv | float64
42 | trafo | vk_percent | float64
43 | trafo | vkr_percent | float64
44 | trafo | pfe_kw | float64
45 | trafo | i0_percent | float64
46 | trafo | shift_degree | float64
47 | trafo | tap_side | object
48 | trafo | tap_neutral | int32
49 | trafo | tap_min | int32
50 | trafo | tap_max | int32
51 | trafo | tap_step_percent | float64
52 | trafo | tap_step_degree | float64
53 | trafo | tap_pos | int32
54 | trafo | tap_phase_shifter | bool
55 | trafo | parallel | uint32
56 | trafo | df | float64
57 | trafo | in_service | bool
58 | line_geodata | coords | object
59 | bus_geodata | x | float64
60 | bus_geodata | y | float64
61 | bus_geodata | coords | object
62 | res_bus | vm_pu | float64
63 | res_bus | va_degree | float64
64 | res_bus | p_mw | float64
65 | res_bus | q_mvar | float64
66 | res_line | p_from_mw | float64
67 | res_line | q_from_mvar | float64
68 | res_line | p_to_mw | float64
69 | res_line | q_to_mvar | float64
70 | res_line | pl_mw | float64
71 | res_line | ql_mvar | float64
72 | res_line | i_from_ka | float64
73 | res_line | i_to_ka | float64
74 | res_line | i_ka | float64
75 | res_line | vm_from_pu | float64
76 | res_line | va_from_degree | float64
77 | res_line | vm_to_pu | float64
78 | res_line | va_to_degree | float64
79 | res_line | loading_percent | float64
80 | res_trafo | p_hv_mw | float64
81 | res_trafo | q_hv_mvar | float64
82 | res_trafo | p_lv_mw | float64
83 | res_trafo | q_lv_mvar | float64
84 | res_trafo | pl_mw | float64
85 | res_trafo | ql_mvar | float64
86 | res_trafo | i_hv_ka | float64
87 | res_trafo | i_lv_ka | float64
88 | res_trafo | vm_hv_pu | float64
89 | res_trafo | va_hv_degree | float64
90 | res_trafo | vm_lv_pu | float64
91 | res_trafo | va_lv_degree | float64
92 | res_trafo | loading_percent | float64
93 | res_ext_grid | p_mw | float64
94 | res_ext_grid | q_mvar | float64
95 | res_load | p_mw | float64
96 | res_load | q_mvar | float64

## parameters
| version | format_version | converged | OPF_converged | name | f_hz | sn_mva
0 | 2.14.6 | 2.14.0 | TRUE | FALSE |  | 50 | 1