## bus
| name | vn_kv | type | zone | in_service
0 | bus_LV_1404-11_0_3_node_0 | 0.4 | n |  | TRUE
1 | bus_LV_1404-11_0_3_node_1 | 0.4 | n |  | TRUE
2 | bus_LV_1404-11_0_3_node_2 | 0.4 | n |  | TRUE
3 | bus_LV_1404-11_0_3_node_3 | 0.4 | n |  | TRUE
4 | bus_LV_1404-11_0_3_node_5 | 0.4 | n |  | TRUE
5 | bus_LV_1404-11_0_3_node_4 | 0.4 | n |  | TRUE
6 | bus_LV_1404-11_0_3_node_104 | 0.4 | n |  | TRUE
7 | bus_LV_1404-11_0_3_node_78 | 0.4 | n |  | TRUE
8 | bus_LV_1404-11_0_3_node_23 | 0.4 | n |  | TRUE
9 | bus_LV_1404-11_0_3_node_6 | 0.4 | n |  | TRUE
10 | bus_LV_1404-11_0_3_node_7 | 0.4 | n |  | TRUE
11 | bus_LV_1404-11_0_3_node_8 | 0.4 | n |  | TRUE
12 | bus_LV_1404-11_0_3_node_9 | 0.4 | n |  | TRUE
13 | bus_LV_1404-11_0_3_node_10 | 0.4 | n |  | TRUE
14 | bus_LV_1404-11_0_3_node_11 | 0.4 | n |  | TRUE
15 | bus_LV_1404-11_0_3_node_15 | 0.4 | n |  | TRUE
16 | bus_LV_1404-11_0_3_node_12 | 0.4 | n |  | TRUE
17 | bus_LV_1404-11_0_3_node_18 | 0.4 | n |  | TRUE
18 | bus_LV_1404-11_0_3_node_19 | 0.4 | n |  | TRUE
19 | bus_LV_1404-11_0_3_node_16 | 0.4 | n |  | TRUE
20 | bus_LV_1404-11_0_3_node_17 | 0.4 | n |  | TRUE
21 | bus_LV_1404-11_0_3_node_20 | 0.4 | n |  | TRUE
22 | bus_LV_1404-11_0_3_node_21 | 0.4 | n |  | TRUE
23 | bus_LV_1404-11_0_3_node_77 | 0.4 | n |  | TRUE
24 | bus_LV_1404-11_0_3_node_79 | 0.4 | n |  | TRUE
25 | bus_LV_1404-11_0_3_node_80 | 0.4 | n |  | TRUE
26 | bus_LV_1404-11_0_3_node_81 | 0.4 | n |  | TRUE
27 | bus_LV_1404-11_0_3_node_82 | 0.4 | n |  | TRUE
28 | bus_MV_139_0_node_170 | 20 | n |  | TRUE

## load
| name | bus | p_mw | q_mvar | const_z_percent | const_i_percent | sn_mva | scaling | in_service | type
0 | LV_1404-11_0_3_load_0 | 0 | 0.062749 | 0.015726 | 0 | 0 |  | 1 | TRUE | wye
1 | LV_1404-11_0_3_load_104 | 6 | 0.0010298 | 0.0002581 | 0 | 0 |  | 1 | TRUE | wye
2 | LV_1404-11_0_3_load_78 | 7 | 0.0029661 | 0.00074338 | 0 | 0 |  | 1 | TRUE | wye
3 | LV_1404-11_0_3_load_23 | 8 | 0.002906 | 0.00072832 | 0 | 0 |  | 1 | TRUE | wye
4 | LV_1404-11_0_3_load_6 | 9 | 0.0010305 | 0.00025827 | 0 | 0 |  | 1 | TRUE | wye
5 | LV_1404-11_0_3_load_7 | 10 | 0.0010292 | 0.00025795 | 0 | 0 |  | 1 | TRUE | wye
6 | LV_1404-11_0_3_load_9 | 12 | 0.0010295 | 0.00025803 | 0 | 0 |  | 1 | TRUE | wye
7 | LV_1404-11_0_3_load_15 | 15 | 0.0027322 | 0.00068475 | 0 | 0 |  | 1 | TRUE | wye
8 | LV_1404-11_0_3_load_12 | 16 | 0.0028675 | 0.00071867 | 0 | 0 |  | 1 | TRUE | wye
9 | LV_1404-11_0_3_load_18 | 17 | 0.001447 | 0.00036265 | 0 | 0 |  | 1 | TRUE | wye
10 | LV_1404-11_0_3_load_19 | 18 | 0.00058617 | 0.00014691 | 0 | 0 |  | 1 | TRUE | wye
11 | LV_1404-11_0_3_load_16 | 19 | 0.0060689 | 0.001521 | 0 | 0 |  | 1 | TRUE | wye
12 | LV_1404-11_0_3_load_17 | 20 | 0.0024302 | 0.00060907 | 0 | 0 |  | 1 | TRUE | wye
13 | LV_1404-11_0_3_load_20 | 21 | 0.00054135 | 0.00013567 | 0 | 0 |  | 1 | TRUE | wye
14 | LV_1404-11_0_3_load_21 | 22 | 0.0020862 | 0.00052286 | 0 | 0 |  | 1 | TRUE | wye
15 | LV_1404-11_0_3_load_77 | 23 | 0.020485 | 0.0051341 | 0 | 0 |  | 1 | TRUE | wye
16 | LV_1404-11_0_3_load_80 | 25 | 0.0053015 | 0.0013287 | 0 | 0 |  | 1 | TRUE | wye
17 | LV_1404-11_0_3_load_81 | 26 | 0.0037856 | 0.00094875 | 0 | 0 |  | 1 | TRUE | wye
18 | LV_1404-11_0_3_load_82 | 27 | 0.0037984 | 0.00095196 | 0 | 0 |  | 1 | TRUE | wye

## ext_grid
| name | bus | vm_pu | va_degree | slack_weight | in_service
0 |  | 5 | 1 | 0 | 1 | TRUE

## line
| name | std_type | from_bus | to_bus | length_km | r_ohm_per_km | x_ohm_per_km | c_nf_per_km | g_us_per_km | max_i_ka | df | parallel | type | in_service
0 | LV_1404-11_0_3_line_0 | NAYY 4x150 SE | 0 | 1 | 0.048953 | 0.208 | 0.08 | 261 | 0 | 0.27 | 1 | 1 | cs | TRUE
1 | LV_1404-11_0_3_line_1 | NAYY 4x150 SE | 0 | 2 | 0.01664 | 0.208 | 0.08 | 261 | 0 | 0.27 | 1 | 1 | cs | TRUE
2 | LV_1404-11_0_3_line_2 | NAYY 4x150 SE | 1 | 3 | 0.035338 | 0.208 | 0.08 | 261 | 0 | 0.27 | 1 | 1 | cs | TRUE
3 | LV_1404-11_0_3_line_3 | NAYY 4x150 SE | 2 | 4 | 0.10241 | 0.208 | 0.08 | 261 | 0 | 0.27 | 1 | 1 | cs | TRUE
4 | LV_1404-11_0_3_line_4 | NAYY 4x150 SE | 2 | 5 | 0.055577 | 0.208 | 0.08 | 261 | 0 | 0.27 | 1 | 1 | cs | TRUE
5 | LV_1404-11_0_3_line_5 | NAYY 4x150 SE | 3 | 6 | 0.017846 | 0.208 | 0.08 | 261 | 0 | 0.27 | 1 | 1 | cs | TRUE
6 | LV_1404-11_0_3_line_6 | NAYY 4x150 SE | 4 | 8 | 0.075788 | 0.208 | 0.08 | 261 | 0 | 0.27 | 1 | 1 | cs | TRUE
7 | LV_1404-11_0_3_line_7 | NAYY 4x150 SE | 5 | 7 | 0.2581 | 0.208 | 0.08 | 261 | 0 | 0.27 | 1 | 2 | cs | TRUE
8 | LV_1404-11_0_3_line_8 | NAYY 4x150 SE | 6 | 12 | 0.0063693 | 0.208 | 0.08 | 261 | 0 | 0.27 | 1 | 1 | cs | TRUE
9 | LV_1404-11_0_3_line_9 | NAYY 4x150 SE | 7 | 23 | 0.14372 | 0.208 | 0.08 | 261 | 0 | 0.27 | 1 | 1 | cs | TRUE
10 | LV_1404-11_0_3_line_10 | NAYY 4x150 SE | 9 | 10 | 0.010526 | 0.208 | 0.08 | 261 | 0 | 0.27 | 1 | 1 | cs | TRUE
11 | LV_1404-11_0_3_line_11 | NAYY 4x150 SE | 9 | 11 | 0.0090995 | 0.208 | 0.08 | 261 | 0 | 0.27 | 1 | 1 | cs | TRUE
12 | LV_1404-11_0_3_line_12 | NAYY 4x150 SE | 11 | 12 | 0.033418 | 0.208 | 0.08 | 261 | 0 | 0.27 | 1 | 1 | cs | TRUE
13 | LV_1404-11_0_3_line_13 | NAYY 4x150 SE | 11 | 13 | 0.032577 | 0.208 | 0.08 | 261 | 0 | 0.27 | 1 | 1 | cs | TRUE
14 | LV_1404-11_0_3_line_14 | NAYY 4x150 SE | 11 | 14 | 0.059062 | 0.208 | 0.08 | 261 | 0 | 0.27 | 1 | 1 | cs | TRUE
15 | LV_1404-11_0_3_line_15 | NAYY 4x150 SE | 13 | 15 | 0.022308 | 0.208 | 0.08 | 261 | 0 | 0.27 | 1 | 1 | cs | TRUE
16 | LV_1404-11_0_3_line_16 | NAYY 4x150 SE | 13 | 16 | 0.024581 | 0.208 | 0.08 | 261 | 0 | 0.27 | 1 | 1 | cs | TRUE
17 | LV_1404-11_0_3_line_17 | NAYY 4x150 SE | 14 | 17 | 0.15929 | 0.208 | 0.08 | 261 | 0 | 0.27 | 1 | 1 | cs | TRUE
18 | LV_1404-11_0_3_line_18 | NAYY 4x150 SE | 15 | 18 | 0.031047 | 0.208 | 0.08 | 261 | 0 | 0.27 | 1 | 1 | cs | TRUE
19 | LV_1404-11_0_3_line_19 | NAYY 4x150 SE | 17 | 20 | 0.024098 | 0.208 | 0.08 | 261 | 0 | 0.27 | 1 | 1 | cs | TRUE
20 | LV_1404-11_0_3_line_20 | NAYY 4x150 SE | 18 | 21 | 0.053424 | 0.208 | 0.08 | 261 | 0 | 0.27 | 1 | 1 | cs | TRUE
21 | LV_1404-11_0_3_line_21 | NAYY 4x150 SE | 19 | 20 | 0.031671 | 0.208 | 0.08 | 261 | 0 | 0.27 | 1 | 1 | cs | TRUE
22 | LV_1404-11_0_3_line_22 | NAYY 4x150 SE | 21 | 22 | 0.12503 | 0.208 | 0.08 | 261 | 0 | 0.27 | 1 | 1 | cs | TRUE
23 | LV_1404-11_0_3_line_23 | NAYY 4x150 SE | 23 | 24 | 0.01362 | 0.208 | 0.08 | 261 | 0 | 0.27 | 1 | 1 | cs | TRUE
24 | LV_1404-11_0_3_line_24 | NAYY 4x150 SE | 24 | 25 | 0.10639 | 0.208 | 0.08 | 261 | 0 | 0.27 | 1 | 1 | cs | TRUE
25 | LV_1404-11_0_3_line_25 | NAYY 4x150 SE | 24 | 26 | 0.65625 | 0.208 | 0.08 | 261 | 0 | 0.27 | 1 | 1 | cs | TRUE
26 | LV_1404-11_0_3_line_26 | NAYY 4x150 SE | 26 | 27 | 0.51356 | 0.208 | 0.08 | 261 | 0 | 0.27 | 1 | 1 | cs | TRUE

## trafo
| name | std_type | hv_bus | lv_bus | sn_mva | vn_hv_kv | vn_lv_kv | vk_percent | vkr_percent | pfe_kw | i0_percent | shift_degree | tap_side | tap_neutral | tap_min | tap_max | tap_step_percent | tap_step_degree | tap_pos | tap_phase_shifter | parallel | df | in_service
0 | LV_1404-11_0_3_trafo_4 | 0.25 MVA 20/0.4 kV | 28 | 5 | 0.25 | 20 | 0.4 | 6 | 1.44 | 0.8 | 0.32 | 150 | hv | 0 | -2 | 2 | 2.5 | 0 | 0 | FALSE | 1 | 1 | TRUE

## line_geodata
| x0 | y0 | x1 | y1 | x2 | y2 | x3 | y3 | x4 | y4 | x5 | y5 | x6 | y6 | x7 | y7 | x8 | y8 | x9 | y9 | x10 | y10 | x11 | y11 | x12 | y12 | x13 | y13 | x14 | y14 | x15 | y15 | x16 | y16 | x17 | y17 | x18 | y18 | x19 | y19 | x20 | y20 | x21 | y21 | x22 | y22 | x23 | y23 | x24 | y24 | x25 | y25 | x26 | y26 | x27 | y27 | x28 | y28 | x29 | y29 | x30 | y30 | x31 | y31 | x32 | y32 | x33 | y33 | x34 | y34 | x35 | y35 | x36 | y36 | x37 | y37 | x38 | y38 | x39 | y39 | x40 | y40 | x41 | y41 | x42 | y42 | x43 | y43 | x44 | y44 | x45 | y45 | x46 | y46 | x47 | y47 | x48 | y48 | x49 | y49 | x50 | y50 | x51 | y51 | x52 | y52 | x53 | y53 | x54 | y54 | x55 | y55
0 | 2664185.7309 | 1183802.1697 | 2664188.414 | 1183796.851 | 2664188.7183 | 1183793.3856 | 2664188.1242 | 1183787.5648 | 2664180.9261 | 1183754.6776
1 | 2664182.473 | 1183738.5652 | 2664180.6315 | 1183743.7151 | 2664179.783 | 1183747.3748 | 2664179.9437 | 1183750.1892 | 2664180.9261 | 1183754.6776
2 | 2664185.7309 | 1183802.1697 | 2664175.0976 | 1183819.1767 | 2664172.3161 | 1183824.4166 | 2664170.98 | 1183828.7048 | 2664170.2566 | 1183833.522
3 | 2664109.3776 | 1183679.8607 | 2664118.1752 | 1183678.1649 | 2664123.6571 | 1183678.1124 | 2664129.3072 | 1183679.4737 | 2664134.9144 | 1183681.9906 | 2664165.614 | 1183708.1674 | 2664169.4254 | 1183712.2661 | 2664171.0172 | 1183716.1742 | 2664172.2888 | 1183721.4798 | 2664173.1552 | 1183725.4024 | 2664174.5938 | 1183729.3645 | 2664176.6517 | 1183732.5328 | 2664182.473 | 1183738.5652
4 | 2664182.473 | 1183738.5652 | 2664188.3136 | 1183738.5277 | 2664203.8776 | 1183740.1509 | 2664213.6308 | 1183741.1781 | 2664216.2187 | 1183741.8952 | 2664218.1834 | 1183743.0724 | 2664219.7999 | 1183744.6796 | 2664221.136 | 1183746.8062 | 2664225.0629 | 1183760.7785
5 | 2664170.2566 | 1183833.522 | 2664183.8312 | 1183839.1149 | 2664186.9062 | 1183839.8628
6 | 2664109.3776 | 1183679.8607 | 2664120.9087 | 1183742.3197 | 2664120.7766 | 1183743.9637 | 2664120.0384 | 1183745.1787 | 2664118.3399 | 1183746.2389 | 2664115.0769 | 1183747.249 | 2664111.3375 | 1183747.8316
7 | 2664225.0629 | 1183760.7785 | 2664231.2451 | 1183759.4884 | 2664316.9907 | 1183759.6411 | 2664342.2074 | 1183753.1525 | 2664347.4937 | 1183748.5621 | 2664345.2191 | 1183743.5571 | 2664342.9444 | 1183738.552 | 2664348.4435 | 1183735.476 | 2664354.4743 | 1183737.6308 | 2664356.0256 | 1183733.9343 | 2664343.4295 | 1183723.2374 | 2664337.9061 | 1183710.0817 | 2664337.882 | 1183709.4811 | 2664326.8809 | 1183712.3425 | 2664327.7763 | 1183697.9216 | 2664336.895 | 1183684.8009 | 2664338.5318 | 1183680.2492 | 2664343.5599 | 1183679.1025 | 2664353.0841 | 1183671.6004 | 2664353.5456 | 1183666.3023 | 2664353.0286 | 1183661.6678
8 | 2664186.9062 | 1183839.8628 | 2664191.6739 | 1183841.0222 | 2664192.9565 | 1183841.7252 | 2664192.9565 | 1183841.7252
9 | 2664323.867 | 1183521.1625 | 2664332.2073 | 1183555.4211 | 2664348.9356 | 1183624.9737 | 2664353.0286 | 1183661.6678
10 | 2664199.1933 | 1183876.4437 | 2664209.4717 | 1183878.7127
11 | 2664190.3077 | 1183874.4823 | 2664199.1933 | 1183876.4437
12 | 2664190.3077 | 1183874.4823 | 2664194.0142 | 1183842.7594 | 2664192.9565 | 1183841.7252
13 | 2664165.3292 | 1183862.3524 | 2664168.9423 | 1183869.9954 | 2664170.7492 | 1183873.0609 | 2664171.9031 | 1183874.3852 | 2664173.8226 | 1183875.4952 | 2664175.621 | 1183875.7924 | 2664182.1576 | 1183875.6179 | 2664190.3077 | 1183874.4823
14 | 2664190.3077 | 1183874.4823 | 2664182.1576 | 1183875.6179 | 2664189.5796 | 1183905.3921 | 2664193.9951 | 1183925.0506
15 | 2664165.3292 | 1183862.3524 | 2664151.2011 | 1183864.9693 | 2664145.5621 | 1183864.7311 | 2664143.3166 | 1183864.2564
16 | 2664165.3292 | 1183862.3524 | 2664160.0204 | 1183846.9645 | 2664158.4663 | 1183843.1013 | 2664156.5326 | 1183839.4417
17 | 2664193.9951 | 1183925.0506 | 2664199.7792 | 1183921.7218 | 2664206.0983 | 1183916.1974 | 2664220.5954 | 1183901.2219 | 2664225.0513 | 1183898.5904 | 2664229.3105 | 1183897.2241 | 2664235.4486 | 1183896.4783 | 2664243.1073 | 1183897.0274 | 2664299.5936 | 1183910.3295 | 2664313.7369 | 1183914.1167 | 2664336.7521 | 1183922.0571 | 2664339.5193 | 1183922.7234
18 | 2664143.3166 | 1183864.2564 | 2664129.7191 | 1183861.3819 | 2664114.8148 | 1183852.8989
19 | 2664362.9476 | 1183928.3648 | 2664339.5193 | 1183922.7234
20 | 2664114.8148 | 1183852.8989 | 2664098.3054 | 1183843.5024 | 2664065.9075 | 1183831.8563
21 | 2664393.7386 | 1183935.7792 | 2664362.9476 | 1183928.3648
22 | 2664065.9075 | 1183831.8563 | 2663981.8975 | 1183801.6572 | 2663958.6966 | 1183799.5862 | 2663947.5804 | 1183793.9542
23 | 2664315.9534 | 1183510.6212 | 2664322.9429 | 1183517.3667 | 2664323.867 | 1183521.1625
24 | 2664315.9534 | 1183510.6212 | 2664313.7604 | 1183516.4899 | 2664309.9326 | 1183521.0292 | 2664303.491 | 1183524.4065 | 2664257.3546 | 1183537.3303 | 2664249.6405 | 1183536.9251 | 2664241.462 | 1183533.5578 | 2664229.5292 | 1183527.8712 | 2664220.5713 | 1183525.7097
25 | 2664315.9534 | 1183510.6212 | 2664312.425 | 1183487.9815 | 2664302.8654 | 1183474.5713 | 2664301.6801 | 1183470.4896 | 2664302.3211 | 1183467.6726 | 2664307.3655 | 1183458.6105 | 2664311.9529 | 1183456.5696 | 2664319.4887 | 1183456.5282 | 2664332.5356 | 1183460.8485 | 2664365.5306 | 1183455.3105 | 2664385.0464 | 1183463.6693 | 2664400.3257 | 1183464.8563 | 2664416.9375 | 1183463.5229 | 2664428.7594 | 1183468.1637 | 2664443.9689 | 1183470.8732 | 2664474.5638 | 1183470.5686 | 2664485.8849 | 1183473.492 | 2664493.8274 | 1183475.3897 | 2664502.1837 | 1183472.8781 | 2664511.886 | 1183467.3238 | 2664522.1879 | 1183455.0054 | 2664542.0628 | 1183412.2838 | 2664548.0037 | 1183405.0881 | 2664554.1675 | 1183402.0083 | 2664561.0394 | 1183401.2374 | 2664563.1552 | 1183399.726 | 2664564.3058 | 1183397.0924 | 2664563.4948 | 1183394.4266 | 2664561.1311 | 1183392.7224 | 2664557.6346 | 1183391.9955 | 2664535.3354 | 1183394.6791 | 2664525.7769 | 1183398.2116 | 2664515.2053 | 1183404.3791 | 2664511.8389 | 1183405.0433 | 2664507.2158 | 1183404.7156 | 2664504.0154 | 1183402.7245 | 2664492.3991 | 1183388.9138 | 2664487.954 | 1183385.5196 | 2664480.7105 | 1183381.8063 | 2664471.3616 | 1183378.6372 | 2664458.7793 | 1183376.5452 | 2664451.791 | 1183375.3583 | 2664448.4547 | 1183373.2212 | 2664445.5381 | 1183370.3994 | 2664433.0509 | 1183346.6738 | 2664428.7553 | 1183342.1584 | 2664426.5547 | 1183338.7773 | 2664426.4562 | 1183334.4515 | 2664429.8557 | 1183331.4197 | 2664440.4019 | 1183327.6197 | 2664449.5105 | 1183326.8839 | 2664462.0322 | 1183321.849 | 2664484.1755 | 1183307.4233 | 2664502.1578 | 1183289.4731 | 2664515.1581 | 1183278.9959 | 2664526.9385 | 1183275.6757
26 | 2664526.9385 | 1183275.6757 | 2664530.8877 | 1183274.5627 | 2664536.8132 | 1183268.1006 | 2664538.3391 | 1183258.278 | 2664545.6353 | 1183248.6066 | 2664557.5946 | 1183237.6847 | 2664574.1728 | 1183226.0788 | 2664591.0741 | 1183217.8006 | 2664602.3148 | 1183221.1347 | 2664639.9433 | 1183248.3892 | 2664646.0855 | 1183248.7445 | 2664652.1454 | 1183243.996 | 2664657.1039 | 1183231.6425 | 2664674.0882 | 1183228.4127 | 2664681.7541 | 1183226.9501 | 2664708.6708 | 1183216.001 | 2664718.2064 | 1183213.9138 | 2664725.7671 | 1183218.6648 | 2664738.3978 | 1183242.4481 | 2664738.3206 | 1183263.0257 | 2664745.0518 | 1183277.4066 | 2664804.3123 | 1183304.3178 | 2664815.3445 | 1183319.1455 | 2664822.6148 | 1183337.3123 | 2664822.9412 | 1183353.7141 | 2664813.1944 | 1183361.2241 | 2664802.7282 | 1183372.4285 | 2664798.8315 | 1183403.7709 | 2664795.2395 | 1183410.4693 | 2664790.3467 | 1183414.6076 | 2664790.7897 | 1183418.1256 | 2664793.9157 | 1183422.6413

## bus_geodata
| x | y | coords
0 | 2664180.9261 | 1183754.6776
1 | 2664185.7309 | 1183802.1697
2 | 2664182.473 | 1183738.5652
3 | 2664170.2566 | 1183833.522
4 | 2664109.3776 | 1183679.8607
5 | 2664225.0629 | 1183760.7785
6 | 2664186.9062 | 1183839.8628
7 | 2664353.0286 | 1183661.6678
8 | 2664111.3375 | 1183747.8316
9 | 2664199.1933 | 1183876.4437
10 | 2664209.4717 | 1183878.7127
11 | 2664190.3077 | 1183874.4823
12 | 2664192.9565 | 1183841.7252
13 | 2664165.3292 | 1183862.3524
14 | 2664193.9951 | 1183925.0506
15 | 2664143.3166 | 1183864.2564
16 | 2664156.5326 | 1183839.4417
17 | 2664339.5193 | 1183922.7234
18 | 2664114.8148 | 1183852.8989
19 | 2664393.7386 | 1183935.7792
20 | 2664362.9476 | 1183928.3648
21 | 2664065.9075 | 1183831.8563
22 | 2663947.5804 | 1183793.9542
23 | 2664323.867 | 1183521.1625
24 | 2664315.9534 | 1183510.6212
25 | 2664220.5713 | 1183525.7097
26 | 2664526.9385 | 1183275.6757
27 | 2664793.9157 | 1183422.6413
28 | 2664203.8776 | 1183740.1509

## line_std_types
| c_nf_per_km | r_ohm_per_km | x_ohm_per_km | max_i_ka | type | q_mm2 | alpha | voltage_rating
NAYY 4x50 SE | 210 | 0.642 | 0.083 | 0.142 | cs | 50 | 0.00403 | LV
NAYY 4x120 SE | 264 | 0.225 | 0.08 | 0.242 | cs | 120 | 0.00403 | LV
NAYY 4x150 SE | 261 | 0.208 | 0.08 | 0.27 | cs | 150 | 0.00403 | LV
NA2XS2Y 1x95 RM/25 12/20 kV | 216 | 0.313 | 0.132 | 0.252 | cs | 95 | 0.00403 | MV
NA2XS2Y 1x185 RM/25 12/20 kV | 273 | 0.161 | 0.117 | 0.362 | cs | 185 | 0.00403 | MV
NA2XS2Y 1x240 RM/25 12/20 kV | 304 | 0.122 | 0.112 | 0.421 | cs | 240 | 0.00403 | MV
NA2XS2Y 1x95 RM/25 6/10 kV | 315 | 0.313 | 0.123 | 0.249 | cs | 95 | 0.00403 | MV
NA2XS2Y 1x185 RM/25 6/10 kV | 406 | 0.161 | 0.11 | 0.358 | cs | 185 | 0.00403 | MV
NA2XS2Y 1x240 RM/25 6/10 kV | 456 | 0.122 | 0.105 | 0.416 | cs | 240 | 0.00403 | MV
NA2XS2Y 1x150 RM/25 12/20 kV | 250 | 0.206 | 0.116 | 0.319 | cs | 150 | 0.00403 | MV
NA2XS2Y 1x120 RM/25 12/20 kV | 230 | 0.253 | 0.119 | 0.283 | cs | 120 | 0.00403 | MV
NA2XS2Y 1x70 RM/25 12/20 kV | 190 | 0.443 | 0.132 | 0.22 | cs | 70 | 0.00403 | MV
NA2XS2Y 1x150 RM/25 6/10 kV | 360 | 0.206 | 0.11 | 0.315 | cs | 150 | 0.00403 | MV
NA2XS2Y 1x120 RM/25 6/10 kV | 340 | 0.253 | 0.113 | 0.28 | cs | 120 | 0.00403 | MV
NA2XS2Y 1x70 RM/25 6/10 kV | 280 | 0.443 | 0.123 | 0.217 | cs | 70 | 0.00403 | MV
N2XS(FL)2Y 1x120 RM/35 64/110 kV | 112 | 0.153 | 0.166 | 0.366 | cs | 120 | 0.00393 | HV
N2XS(FL)2Y 1x185 RM/35 64/110 kV | 125 | 0.099 | 0.156 | 0.457 | cs | 185 | 0.00393 | HV
N2XS(FL)2Y 1x240 RM/35 64/110 kV | 135 | 0.075 | 0.149 | 0.526 | cs | 240 | 0.00393 | HV
N2XS(FL)2Y 1x300 RM/35 64/110 kV | 144 | 0.06 | 0.144 | 0.588 | cs | 300 | 0.00393 | HV
15-AL1/3-ST1A 0.4 | 11 | 1.8769 | 0.35 | 0.105 | ol | 16 | 0.00403 | LV
24-AL1/4-ST1A 0.4 | 11.25 | 1.2012 | 0.335 | 0.14 | ol | 24 | 0.00403 | LV
48-AL1/8-ST1A 0.4 | 12.2 | 0.5939 | 0.3 | 0.21 | ol | 48 | 0.00403 | LV
94-AL1/15-ST1A 0.4 | 13.2 | 0.306 | 0.29 | 0.35 | ol | 94 | 0.00403 | LV
34-AL1/6-ST1A 10.0 | 9.7 | 0.8342 | 0.36 | 0.17 | ol | 34 | 0.00403 | MV
48-AL1/8-ST1A 10.0 | 10.1 | 0.5939 | 0.35 | 0.21 | ol | 48 | 0.00403 | MV
70-AL1/11-ST1A 10.0 | 10.4 | 0.4132 | 0.339 | 0.29 | ol | 70 | 0.00403 | MV
94-AL1/15-ST1A 10.0 | 10.75 | 0.306 | 0.33 | 0.35 | ol | 94 | 0.00403 | MV
122-AL1/20-ST1A 10.0 | 11.1 | 0.2376 | 0.323 | 0.41 | ol | 122 | 0.00403 | MV
149-AL1/24-ST1A 10.0 | 11.25 | 0.194 | 0.315 | 0.47 | ol | 149 | 0.00403 | MV
34-AL1/6-ST1A 20.0 | 9.15 | 0.8342 | 0.382 | 0.17 | ol | 34 | 0.00403 | MV
48-AL1/8-ST1A 20.0 | 9.5 | 0.5939 | 0.372 | 0.21 | ol | 48 | 0.00403 | MV
70-AL1/11-ST1A 20.0 | 9.7 | 0.4132 | 0.36 | 0.29 | ol | 70 | 0.00403 | MV
94-AL1/15-ST1A 20.0 | 10 | 0.306 | 0.35 | 0.35 | ol | 94 | 0.00403 | MV
122-AL1/20-ST1A 20.0 | 10.3 | 0.2376 | 0.344 | 0.41 | ol | 122 | 0.00403 | MV
149-AL1/24-ST1A 20.0 | 10.5 | 0.194 | 0.337 | 0.47 | ol | 149 | 0.00403 | MV
184-AL1/30-ST1A 20.0 | 10.75 | 0.1571 | 0.33 | 0.535 | ol | 184 | 0.00403 | MV
243-AL1/39-ST1A 20.0 | 11 | 0.1188 | 0.32 | 0.645 | ol | 243 | 0.00403 | MV
48-AL1/8-ST1A 110.0 | 8 | 0.5939 | 0.46 | 0.21 | ol | 48 | 0.00403 | HV
70-AL1/11-ST1A 110.0 | 8.4 | 0.4132 | 0.45 | 0.29 | ol | 70 | 0.00403 | HV
94-AL1/15-ST1A 110.0 | 8.65 | 0.306 | 0.44 | 0.35 | ol | 94 | 0.00403 | HV
122-AL1/20-ST1A 110.0 | 8.5 | 0.2376 | 0.43 | 0.41 | ol | 122 | 0.00403 | HV
149-AL1/24-ST1A 110.0 | 8.75 | 0.194 | 0.41 | 0.47 | ol | 149 | 0.00403 | HV
184-AL1/30-ST1A 110.0 | 8.8 | 0.1571 | 0.4 | 0.535 | ol | 184 | 0.00403 | HV
243-AL1/39-ST1A 110.0 | 9 | 0.1188 | 0.39 | 0.645 | ol | 243 | 0.00403 | HV
305-AL1/39-ST1A 110.0 | 9.2 | 0.0949 | 0.38 | 0.74 | ol | 305 | 0.00403 | HV
490-AL1/64-ST1A 110.0 | 9.75 | 0.059 | 0.37 | 0.96 | ol | 490 | 0.00403 | HV
679-AL1/86-ST1A 110.0 | 9.95 | 0.042 | 0.36 | 1.15 | ol | 679 | 0.00403 | HV
490-AL1/64-ST1A 220.0 | 10 | 0.059 | 0.285 | 0.96 | ol | 490 | 0.00403 | HV
679-AL1/86-ST1A 220.0 | 11.7 | 0.042 | 0.275 | 1.15 | ol | 679 | 0.00403 | HV
490-AL1/64-ST1A 380.0 | 11 | 0.059 | 0.253 | 0.96 | ol | 490 | 0.00403 | HV
679-AL1/86-ST1A 380.0 | 14.6 | 0.042 | 0.25 | 1.15 | ol | 679 | 0.00403 | HV

## trafo_std_types
| i0_percent | pfe_kw | vkr_percent | sn_mva | vn_lv_kv | vn_hv_kv | vk_percent | shift_degree | vector_group | tap_side | tap_neutral | tap_min | tap_max | tap_step_degree | tap_step_percent | tap_phase_shifter
160 MVA 380/110 kV | 0.06 | 60 | 0.25 | 160 | 110 | 380 | 12.2 | 0 | Yy0 | hv | 0 | -9 | 9 | 0 | 1.5 | FALSE
100 MVA 220/110 kV | 0.06 | 55 | 0.26 | 100 | 110 | 220 | 12 | 0 | Yy0 | hv | 0 | -9 | 9 | 0 | 1.5 | FALSE
63 MVA 110/20 kV | 0.04 | 22 | 0.32 | 63 | 20 | 110 | 18 | 150 | YNd5 | hv | 0 | -9 | 9 | 0 | 1.5 | FALSE
40 MVA 110/20 kV | 0.05 | 18 | 0.34 | 40 | 20 | 110 | 16.2 | 150 | YNd5 | hv | 0 | -9 | 9 | 0 | 1.5 | FALSE
25 MVA 110/20 kV | 0.07 | 14 | 0.41 | 25 | 20 | 110 | 12 | 150 | YNd5 | hv | 0 | -9 | 9 | 0 | 1.5 | FALSE
63 MVA 110/10 kV | 0.04 | 22 | 0.32 | 63 | 10 | 110 | 18 | 150 | YNd5 | hv | 0 | -9 | 9 | 0 | 1.5 | FALSE
40 MVA 110/10 kV | 0.05 | 18 | 0.34 | 40 | 10 | 110 | 16.2 | 150 | YNd5 | hv | 0 | -9 | 9 | 0 | 1.5 | FALSE
25 MVA 110/10 kV | 0.07 | 14 | 0.41 | 25 | 10 | 110 | 12 | 150 | YNd5 | hv | 0 | -9 | 9 | 0 | 1.5 | FALSE
0.25 MVA 20/0.4 kV | 0.32 | 0.8 | 1.44 | 0.25 | 0.4 | 20 | 6 | 150 | Yzn5 | hv | 0 | -2 | 2 | 0 | 2.5 | FALSE
0.4 MVA 20/0.4 kV | 0.3375 | 1.35 | 1.425 | 0.4 | 0.4 | 20 | 6 | 150 | Dyn5 | hv | 0 | -2 | 2 | 0 | 2.5 | FALSE
0.63 MVA 20/0.4 kV | 0.2619 | 1.65 | 1.206 | 0.63 | 0.4 | 20 | 6 | 150 | Dyn5 | hv | 0 | -2 | 2 | 0 | 2.5 | FALSE
0.25 MVA 10/0.4 kV | 0.24 | 0.6 | 1.2 | 0.25 | 0.4 | 10 | 4 | 150 | Dyn5 | hv | 0 | -2 | 2 | 0 | 2.5 | FALSE
0.4 MVA 10/0.4 kV | 0.2375 | 0.95 | 1.325 | 0.4 | 0.4 | 10 | 4 | 150 | Dyn5 | hv | 0 | -2 | 2 | 0 | 2.5 | FALSE
0.63 MVA 10/0.4 kV | 0.1873 | 1.18 | 1.0794 | 0.63 | 0.4 | 10 | 4 | 150 | Dyn5 | hv | 0 | -2 | 2 | 0 | 2.5 | FALSE

## trafo3w_std_types
| sn_hv_mva | sn_mv_mva | sn_lv_mva | vn_hv_kv | vn_mv_kv | vn_lv_kv | vk_hv_percent | vk_mv_percent | vk_lv_percent | vkr_hv_percent | vkr_mv_percent | vkr_lv_percent | pfe_kw | i0_percent | shift_mv_degree | shift_lv_degree | vector_group | tap_side | tap_neutral | tap_min | tap_max | tap_step_percent
63/25/38 MVA 110/20/10 kV | 63 | 25 | 38 | 110 | 20 | 10 | 10.4 | 10.4 | 10.4 | 0.28 | 0.32 | 0.35 | 35 | 0.89 | 0 | 0 | YN0yn0yn0 | hv | 0 | -10 | 10 | 1.2
63/25/38 MVA 110/10/10 kV | 63 | 25 | 38 | 110 | 10 | 10 | 10.4 | 10.4 | 10.4 | 0.28 | 0.32 | 0.35 | 35 | 0.89 | 0 | 0 | YN0yn0yn0 | hv | 0 | -10 | 10 | 1.2

## fuse_std_types
| fuse_type | i_rated_a | t_avg | t_min | t_total | x_avg | x_min | x_total
HV 100A | HV 100A | 100 | 0 | [10.0, 3.64, 0.854, 0.281, 0.1, 0.0531, 0.022, 0.01] | [10.0, 4.267, 1.21, 0.403, 0.1, 0.058, 0.022, 0.01] | 0 | [300.0, 350.0, 450.0, 550.0, 700.0, 850.0, 1200.0, 1752.0] | [600.0, 700.0, 900.0, 1150.0, 1665.0, 2000.0, 3000.0, 4313.0]
HV 10A | HV 10A | 10 | 0 | [10.0, 1675.0, 0.344, 0.156, 0.1, 0.0417, 0.0171, 0.01] | [10.0, 1.3, 0.3, 0.155, 0.1, 0.0555, 0.023, 0.01] | 0 | [30.0, 32.0, 35.0, 37.0, 39.0, 50.0, 70.0, 88.0] | [60.0, 70.0, 80.0, 87.0, 94.0, 110.0, 150.0, 216.0]
HV 125A | HV 125A | 125 | 0 | [10.0, 1.82, 0.344, 0.1, 0.0467, 0.0269, 0.01] | [10.0, 2.478, 0.426, 0.1, 0.0427, 0.0211, 0.01] | 0 | [375.0, 500.0, 700.0, 925.0, 1200.0, 1500.0, 2341.0] | [750.0, 1000.0, 1500.0, 2200.0, 3000.0, 4000.0, 5765.0]
HV 160A | HV 160A | 160 | 0 | [10.0, 4.15, 1.03, 0.198, 0.1, 0.051, 0.0172, 0.01] | [10.0, 2.3, 0.734, 0.274, 0.1, 0.046, 0.0177, 0.01] | 0 | [480.0, 550.0, 700.0, 1000.0, 1260.0, 1600.0, 2500.0, 3227.0] | [960.0, 1300.0, 1700.0, 2200.0, 2996.0, 4000.0, 6000.0, 7946.0]
HV 16A | HV 16A | 16 | 0 | [10.0, 0.352, 0.164, 0.1, 0.0649, 0.0342, 0.01] | [10.0, 2.34, 0.722, 0.181, 0.1, 0.055, 0.0296, 0.01] | 0 | [48.0, 60.0, 65.0, 71.0, 80.0, 100.0, 162.0] | [96.0, 110.0, 125.0, 150.0, 168.0, 200.0, 250.0, 398.0]
HV 200A | HV 200A | 200 | 0 | [10.0, 4.267, 1.21, 0.403, 0.1, 0.058, 0.022, 0.01] | [10.0, 3.73, 1.654, 0.328, 0.1, 0.0531, 0.019, 0.01] | 0 | [600.0, 700.0, 900.0, 1150.0, 1665.0, 2000.0, 3000.0, 4313.0] | [1200.0, 1500.0, 1800.0, 2700.0, 3960.0, 5000.0, 7500.0, 10620.0]
HV 20A | HV 20A | 20 | 0 | [10.0, 1.3, 0.3, 0.155, 0.1, 0.0555, 0.023, 0.01] | [10.0, 1.3, 0.161, 0.1, 0.0611, 0.0399, 0.0141, 0.01] | 0 | [60.0, 70.0, 80.0, 87.0, 94.0, 110.0, 150.0, 216.0] | [120.0, 150.0, 200.0, 223.0, 260.0, 300.0, 450.0, 532.0]
HV 25A | HV 25A | 25 | 0 | [10.0, 2.512, 0.833, 0.299, 0.1, 0.0372, 0.0223, 0.01] | [10.0, 3.125, 0.597, 0.198, 0.1, 0.0378, 0.022, 0.01] | 0 | [75.0, 82.0, 90.0, 100.0, 124.0, 170.0, 200.0, 289.0] | [150.0, 170.0, 210.0, 250.0, 294.0, 400.0, 500.0, 711.0]
HV 31.5A | HV 31.5A | 31.5 | 0 | [10.0, 2.34, 0.722, 0.181, 0.1, 0.055, 0.0296, 0.01] | [10.0, 2.84, 0.368, 0.164, 0.1, 0.0621, 0.0378, 0.0195, 0.01] | 0 | [95.0, 110.0, 125.0, 150.0, 165.0, 200.0, 250.0, 390.0] | [189.0, 220.0, 300.0, 350.0, 393.0, 450.0, 530.0, 700.0, 960.0]
HV 40A | HV 40A | 40 | 0 | [10.0, 1.3, 0.161, 0.1, 0.0611, 0.0399, 0.0141, 0.01] | [10.0, 2.05, 0.369, 0.198, 0.1, 0.051, 0.0298, 0.01] | 0 | [120.0, 150.0, 200.0, 223.0, 260.0, 300.0, 450.0, 532.0] | [240.0, 300.0, 400.0, 450.0, 530.0, 650.0, 800.0, 1311.0]
HV 50A | HV 50A | 50 | 0 | [10.0, 3.215, 0.597, 0.198, 0.1, 0.0378, 0.022, 0.01] | [10.0, 3.64, 0.854, 0.281, 0.1, 0.0531, 0.022, 0.01] | 0 | [150.0, 170.0, 210.0, 250.0, 294.0, 400.0, 500.0, 711.0] | [300.0, 350.0, 450.0, 550.0, 700.0, 850.0, 1200.0, 1752.0]
HV 6.3A | HV 6.3A | 6.3 | 0 | [10.0, 1.39, 0.344, 0.168, 0.1, 0.056, 0.0263, 0.01] | [10.0, 1.711, 0.516, 0.198, 0.1, 0.0634, 0.0303, 0.01] | 0 | [19.0, 19.5, 20.4, 20.8, 22.0, 25.0, 32.0, 48.0] | [38.0, 40.0, 43.0, 48.0, 53.0, 60.0, 75.0, 118.0]
HV 63A | HV 63A | 63 | 0 | [10.0, 2.84, 0.368, 0.164, 0.1, 0.0621, 0.0378, 0.0195, 0.01] | [10.0, 1.82, 0.344, 0.1, 0.0467, 0.0269, 0.01] | 0 | [189.0, 220.0, 300.0, 350.0, 393.0, 450.0, 530.0, 700.0, 961.0] | [378.0, 500.0, 700.0, 934.0, 1200.0, 1500.0, 2366.0]
HV 80A | HV 80A | 80 | 0 | [10.0, 2.05, 0.369, 0.198, 0.1, 0.051, 0.0298, 0.01] | [10.0, 4.15, 1.03, 0.198, 0.1, 0.051, 0.0172, 0.01] | 0 | [240.0, 300.0, 400.0, 450.0, 530.0, 650.0, 800.0, 1311.0] | [480.0, 550.0, 700.0, 1000.0, 1260.0, 1600.0, 2500.0, 3227.0]
Siemens NH-1-100 | Siemens NH-1-100 | 100 | [5400.0, 2000.0, 400.0, 20.0, 1.0, 0.2, 0.012, 0.004] | 0 | 0 | [150.0, 190.0, 250.0, 430.0, 900.0, 1250.0, 2700.0, 3600.0] | 0 | 0
Siemens NH-1-125 | Siemens NH-1-125 | 125 | [4800.0, 120.0, 7.0, 0.1, 0.004] | 0 | 0 | [180.0, 400.0, 740.0, 2000.0, 4250.0] | 0 | 0
Siemens NH-1-16 | Siemens NH-1-16 | 16 | [4000.0, 400.0, 2.0, 0.1, 0.04, 0.01] | 0 | 0 | [26.0, 35.0, 75.0, 150.0, 200.0, 300.0] | 0 | 0
Siemens NH-1-160 | Siemens NH-1-160 | 160 | [4800.0, 120.0, 7.0, 0.1, 0.004] | 0 | 0 | [210.0, 500.0, 900.0, 2300.0, 5000.0] | 0 | 0
Siemens NH-1-25 | Siemens NH-1-25 | 25 | [4000.0, 1000.0, 10.0, 0.2, 0.02, 0.01] | 0 | 0 | [40.0, 50.0, 100.0, 210.0, 400.0, 500.0] | 0 | 0
Siemens NH-1-50 | Siemens NH-1-50 | 50 | [4000.0, 40.0, 4.0, 1.0, 0.02, 0.01] | 0 | 0 | [86.0, 200.0, 300.0, 400.0, 1000.0, 1280.0] | 0 | 0
Siemens NH-1-63 | Siemens NH-1-63 | 63 | [4000.0, 100.0, 10.0, 2.0, 0.04, 0.01] | 0 | 0 | [100.0, 200.0, 300.0, 400.0, 1000.0, 1500.0] | 0 | 0
Siemens NH-1-80 | Siemens NH-1-80 | 80 | [4800.0, 120.0, 7.0, 0.1, 0.01] | 0 | 0 | [150.58, 250.0, 450.0, 1150.0, 2470.0] | 0 | 0
Siemens NH-2-1000 | Siemens NH-2-1000 | 1000 | [4800.0, 120.0, 7.0, 0.1, 0.004] | 0 | 0 | [1900.0, 3500.0, 8400.0, 24000.0, 52000.0] | 0 | 0
Siemens NH-2-200 | Siemens NH-2-200 | 200 | [4800.0, 120.0, 7.0, 0.1, 0.004] | 0 | 0 | [280.0, 650.0, 1200.0, 3000.0, 7000.0] | 0 | 0
Siemens NH-2-224 | Siemens NH-2-224 | 224 | [4800.0, 120.0, 7.0, 0.2, 0.04, 0.004] | 0 | 0 | [400.0, 750.0, 1453.0, 3025.0, 4315.0, 7600.0] | 0 | 0
Siemens NH-2-250 | Siemens NH-2-250 | 250 | [4800.0, 120.0, 7.0, 0.1, 0.004] | 0 | 0 | [450.0, 800.0, 1650.0, 4000.0, 8500.0] | 0 | 0
Siemens NH-2-315 | Siemens NH-2-315 | 315 | [4800.0, 120.0, 7.0, 0.1, 0.004] | 0 | 0 | [550.0, 920.0, 1900.0, 5000.0, 11000.0] | 0 | 0
Siemens NH-2-355 | Siemens NH-2-355 | 355 | [4800.0, 120.0, 6.0, 0.1, 0.004] | 0 | 0 | [650.0, 1116.27, 2350.0, 5840.0, 12790.0] | 0 | 0
Siemens NH-2-400 | Siemens NH-2-400 | 400 | [4800.0, 120.0, 7.0, 0.1, 0.004] | 0 | 0 | [720.0, 1350.0, 2800.0, 6500.0, 15000.0] | 0 | 0
Siemens NH-2-425 | Siemens NH-2-425 | 425 | [4800.0, 120.0, 7.0, 0.1, 0.004] | 0 | 0 | [850.0, 1500.0, 3050.0, 7500.0, 16500.0] | 0 | 0
Siemens NH-2-630 | Siemens NH-2-630 | 630 | [4800.0, 120.0, 7.0, 0.1, 0.004] | 0 | 0 | [1200.0, 2000.0, 4800.0, 12000.0, 26000.0] | 0 | 0

## res_bus
| vm_pu | va_degree | p_mw | q_mvar
0 | 0.99086 | -0.063974 | 0.062749 | 0.015726
1 | 0.98924 | -0.075411 | 0 | 0
2 | 0.99291 | -0.049509 | 0 | 0
3 | 0.98807 | -0.083689 | 0 | 0
4 | 0.99248 | -0.052535 | 0 | 0
5 | 1 | 0 | -0.12715 | -0.031826
6 | 0.98747 | -0.087876 | 0.0010298 | 0.0002581
7 | 0.99321 | -0.047328 | 0.0029661 | 0.00074338
8 | 0.99217 | -0.05477 | 0.002906 | 0.00072832
9 | 0.98624 | -0.096648 | 0.0010305 | 0.00025827
10 | 0.98622 | -0.096759 | 0.0010292 | 0.00025795
11 | 0.98627 | -0.096455 | 0 | 0
12 | 0.98727 | -0.089305 | 0.0010295 | 0.00025803
13 | 0.98585 | -0.099411 | 0 | 0
14 | 0.98541 | -0.1025 | 0 | 0
15 | 0.98566 | -0.10078 | 0.0027322 | 0.00068475
16 | 0.98575 | -0.10014 | 0.0028675 | 0.00071867
17 | 0.98312 | -0.11884 | 0.001447 | 0.00036265
18 | 0.98551 | -0.10181 | 0.00058617 | 0.00014691
19 | 0.98254 | -0.12295 | 0.0060689 | 0.001521
20 | 0.98282 | -0.12096 | 0.0024302 | 0.00060907
21 | 0.98531 | -0.10326 | 0.00054135 | 0.00013567
22 | 0.98493 | -0.10595 | 0.0020862 | 0.00052286
23 | 0.98627 | -0.096378 | 0.020485 | 0.0051341
24 | 0.98601 | -0.098196 | 0 | 0
25 | 0.9852 | -0.104 | 0.0053015 | 0.0013287
26 | 0.97876 | -0.1502 | 0.0037856 | 0.00094875
27 | 0.97591 | -0.17071 | 0.0037984 | 0.00095196
28 | 0.99998 | 149.9947 | 0 | 0

## res_line
| p_from_mw | q_from_mvar | p_to_mw | q_to_mvar | pl_mw | ql_mvar | i_from_ka | i_to_ka | i_ka | vm_from_pu | va_from_degree | vm_to_pu | va_to_degree | loading_percent
0 | 0.023022 | 0.0057797 | -0.022985 | -0.0057663 | 3.6519e-05 | 1.3416e-05 | 0.034576 | 0.034577 | 0.034577 | 0.99086 | -0.063974 | 0.98924 | -0.075411 | 12.8062
1 | -0.085771 | -0.021506 | 0.085943 | 0.021572 | 0.00017228 | 6.6046e-05 | 0.12881 | 0.12881 | 0.12881 | 0.99086 | -0.063974 | 0.99291 | -0.049509 | 47.7074
2 | 0.022985 | 0.0057663 | -0.022959 | -0.0057566 | 2.6363e-05 | 9.6864e-06 | 0.034577 | 0.034577 | 0.034577 | 0.98924 | -0.075411 | 0.98807 | -0.083689 | 12.8062
3 | 0.0029081 | 0.00072683 | -0.0029069 | -0.00072768 | 1.2135e-06 | -8.5725e-07 | 0.0043575 | 0.004358 | 0.004358 | 0.99291 | -0.049509 | 0.99248 | -0.052535 | 1.6141
4 | -0.088852 | -0.022299 | 0.089467 | 0.022535 | 0.000615 | 0.00023581 | 0.13317 | 0.13317 | 0.13317 | 0.99291 | -0.049509 | 1 | 0 | 49.3213
5 | 0.022959 | 0.0057566 | -0.022946 | -0.0057517 | 1.3314e-05 | 4.8923e-06 | 0.034577 | 0.034577 | 0.034577 | 0.98807 | -0.083689 | 0.98747 | -0.087876 | 12.8062
6 | 0.0029069 | 0.00072768 | -0.002906 | -0.00072832 | 8.9824e-07 | -6.336e-07 | 0.004358 | 0.0043583 | 0.0043583 | 0.99248 | -0.052535 | 0.99217 | -0.05477 | 1.6142
7 | 0.036881 | 0.0092912 | -0.036638 | -0.0092046 | 0.00024268 | 8.6613e-05 | 0.054896 | 0.054898 | 0.054898 | 1 | 0 | 0.99321 | -0.047328 | 10.1663
8 | 0.021916 | 0.0054936 | -0.021911 | -0.0054921 | 4.3347e-06 | 1.5857e-06 | 0.033025 | 0.033025 | 0.033025 | 0.98747 | -0.087876 | 0.98727 | -0.089305 | 12.2315
9 | 0.033672 | 0.0084612 | -0.033444 | -0.0083752 | 0.0002283 | 8.5959e-05 | 0.050454 | 0.050455 | 0.050455 | 0.99321 | -0.047328 | 0.98627 | -0.096378 | 18.6871
10 | 0.0010292 | 0.00025782 | -0.0010292 | -0.00025795 | 1.5839e-08 | -1.2822e-07 | 0.0015529 | 0.0015529 | 0.0015529 | 0.98624 | -0.096648 | 0.98622 | -0.096759 | 0.57515
11 | -0.0020598 | -0.0005161 | 0.0020598 | 0.000516 | 5.4837e-08 | -9.5028e-08 | 0.0031077 | 0.0031077 | 0.0031077 | 0.98624 | -0.096648 | 0.98627 | -0.096455 | 1.151
12 | -0.020861 | -0.0052265 | 0.020882 | 0.005234 | 2.0656e-05 | 7.5178e-06 | 0.031474 | 0.031473 | 0.031474 | 0.98627 | -0.096455 | 0.98727 | -0.089305 | 11.6569
13 | 0.0088202 | 0.0022078 | -0.0088166 | -0.0022068 | 3.5993e-06 | 9.6881e-07 | 0.013306 | 0.013307 | 0.013307 | 0.98627 | -0.096455 | 0.98585 | -0.099411 | 4.9284
14 | 0.0099812 | 0.0025027 | -0.0099728 | -0.0025003 | 8.3583e-06 | 2.4617e-06 | 0.015059 | 0.01506 | 0.01506 | 0.98627 | -0.096455 | 0.98541 | -0.1025 | 5.5777
15 | 0.0059488 | 0.0014884 | -0.0059477 | -0.0014882 | 1.122e-06 | 1.4718e-07 | 0.0089781 | 0.0089782 | 0.0089782 | 0.98585 | -0.099411 | 0.98566 | -0.10078 | 3.3253
16 | 0.0028678 | 0.00071847 | -0.0028675 | -0.00071867 | 2.8739e-07 | -2.0286e-07 | 0.0043285 | 0.0043286 | 0.0043286 | 0.98585 | -0.099411 | 0.98575 | -0.10014 | 1.6032
17 | 0.0099728 | 0.0025003 | -0.0099503 | -0.0024936 | 2.2543e-05 | 6.6459e-06 | 0.01506 | 0.01506 | 0.01506 | 0.98541 | -0.1025 | 0.98312 | -0.11884 | 5.5779
18 | 0.0032155 | 0.00080345 | -0.0032151 | -0.00080367 | 4.5638e-07 | -2.2013e-07 | 0.0048535 | 0.0048536 | 0.0048536 | 0.98566 | -0.10078 | 0.98551 | -0.10181 | 1.7976
19 | 0.0085033 | 0.002131 | -0.0085008 | -0.0021303 | 2.4908e-06 | 6.5254e-07 | 0.01287 | 0.01287 | 0.01287 | 0.98312 | -0.11884 | 0.98282 | -0.12096 | 4.7668
20 | 0.0026289 | 0.00065676 | -0.0026284 | -0.00065724 | 5.2507e-07 | -4.7863e-07 | 0.0039686 | 0.0039688 | 0.0039688 | 0.98551 | -0.10181 | 0.98531 | -0.10326 | 1.4699
21 | -0.0060689 | -0.001521 | 0.0060706 | 0.0015212 | 1.6695e-06 | 2.4086e-07 | 0.0091911 | 0.0091909 | 0.0091911 | 0.98254 | -0.12295 | 0.98282 | -0.12096 | 3.4041
22 | 0.002087 | 0.00052157 | -0.0020862 | -0.00052286 | 7.7489e-07 | -1.2938e-06 | 0.0031513 | 0.0031518 | 0.0031518 | 0.98531 | -0.10326 | 0.98493 | -0.10595 | 1.1673
23 | 0.012958 | 0.0032411 | -0.012955 | -0.0032401 | 3.2478e-06 | 1.0754e-06 | 0.019548 | 0.019548 | 0.019548 | 0.98627 | -0.096378 | 0.98601 | -0.098196 | 7.2401
24 | 0.0053058 | 0.001329 | -0.0053015 | -0.0013287 | 4.2563e-06 | 2.8115e-07 | 0.0080068 | 0.0080072 | 0.0080072 | 0.98601 | -0.098196 | 0.9852 | -0.104 | 2.9656
25 | 0.0076493 | 0.0019111 | -0.0075947 | -0.0018984 | 5.4563e-05 | 1.2677e-05 | 0.011542 | 0.011545 | 0.011545 | 0.98601 | -0.098196 | 0.97876 | -0.1502 | 4.2757
26 | 0.0038091 | 0.00094966 | -0.0037984 | -0.00095196 | 1.0745e-05 | -2.303e-06 | 0.0057893 | 0.0057916 | 0.0057916 | 0.97876 | -0.1502 | 0.97591 | -0.17071 | 2.145

## res_trafo
| p_hv_mw | q_hv_mvar | p_lv_mw | q_lv_mvar | pl_mw | ql_mvar | i_hv_ka | i_lv_ka | vm_hv_pu | va_hv_degree | vm_lv_pu | va_lv_degree | loading_percent
0 | 2.5187e-16 | 8.8016e-16 | 0.00079998 | 7.4552e-08 | 0.00079998 | 7.4552e-08 | 2.6429e-17 | 0.0011547 | 0.99998 | 149.9947 | 1 | 0 | 0.31999

## res_ext_grid
| p_mw | q_mvar
0 | 0.12715 | 0.031826

## res_load
| p_mw | q_mvar
0 | 0.062749 | 0.015726
1 | 0.0010298 | 0.0002581
2 | 0.0029661 | 0.00074338
3 | 0.002906 | 0.00072832
4 | 0.0010305 | 0.00025827
5 | 0.0010292 | 0.00025795
6 | 0.0010295 | 0.00025803
7 | 0.0027322 | 0.00068475
8 | 0.0028675 | 0.00071867
9 | 0.001447 | 0.00036265
10 | 0.00058617 | 0.00014691
11 | 0.0060689 | 0.001521
12 | 0.0024302 | 0.00060907
13 | 0.00054135 | 0.00013567
14 | 0.0020862 | 0.00052286
15 | 0.020485 | 0.0051341
16 | 0.0053015 | 0.0013287
17 | 0.0037856 | 0.00094875
18 | 0.0037984 | 0.00095196

## dtypes
| element | column | dtype
0 | bus | name | object
1 | bus | vn_kv | float64
2 | bus | type | object
3 | bus | zone | object
4 | bus | in_service | bool
5 | load | name | object
6 | load | bus | uint32
7 | load | p_mw | float64
8 | load | q_mvar | float64
9 | load | const_z_percent | float64
10 | load | const_i_percent | float64
11 | load | sn_mva | float64
12 | load | scaling | float64
13 | load | in_service | bool
14 | load | type | object
15 | ext_grid | name | object
16 | ext_grid | bus | uint32
17 | ext_grid | vm_pu | float64
18 | ext_grid | va_degree | float64
19 | ext_grid | slack_weight | float64
20 | ext_grid | in_service | bool
21 | line | name | object
22 | line | std_type | object
23 | line | from_bus | uint32
24 | line | to_bus | uint32
25 | line | length_km | float64
26 | line | r_ohm_per_km | float64
27 | line | x_ohm_per_km | float64
28 | line | c_nf_per_km | float64
29 | line | g_us_per_km | float64
30 | line | max_i_ka | float64
31 | line | df | float64
32 | line | parallel | uint32
33 | line | type | object
34 | line | in_service | bool
35 | trafo | name | object
36 | trafo | std_type | object
37 | trafo | hv_bus | uint32
38 | trafo | lv_bus | uint32
39 | trafo | sn_mva | float64
40 | trafo | vn_hv_kv | float64
41 | trafo | vn_lv_kv | float64
42 | trafo | vk_percent | float64
43 | trafo | vkr_percent | float64
44 | trafo | pfe_kw | float64
45 | trafo | i0_percent | float64
46 | trafo | shift_degree | float64
47 | trafo | tap_side | object
48 | trafo | tap_neutral | int32
49 | trafo | tap_min | int32
50 | trafo | tap_max | int32
51 | trafo | tap_step_percent | float64
52 | trafo | tap_step_degree | float64
53 | trafo | tap_pos | int32
54 | trafo | tap_phase_shifter | bool
55 | trafo | parallel | uint32
56 | trafo | df | float64
57 | trafo | in_service | bool
58 | line_geodata | coords | object
59 | bus_geodata | x | float64
60 | bus_geodata | y | float64
61 | bus_geodata | coords | object
62 | res_bus | vm_pu | float64
63 | res_bus | va_degree | float64
64 | res_bus | p_mw | float64
65 | res_bus | q_mvar | float64
66 | res_line | p_from_mw | float64
67 | res_line | q_from_mvar | float64
68 | res_line | p_to_mw | float64
69 | res_line | q_to_mvar | float64
70 | res_line | pl_mw | float64
71 | res_line | ql_mvar | float64
72 | res_line | i_from_ka | float64
73 | res_line | i_to_ka | float64
74 | res_line | i_ka | float64
75 | res_line | vm_from_pu | float64
76 | res_line | va_from_degree | float64
77 | res_line | vm_to_pu | float64
78 | res_line | va_to_degree | float64
79 | res_line | loading_percent | float64
80 | res_trafo | p_hv_mw | float64
81 | res_trafo | q_hv_mvar | float64
82 | res_trafo | p_lv_mw | float64
83 | res_trafo | q_lv_mvar | float64
84 | res_trafo | pl_mw | float64
85 | res_trafo | ql_mvar | float64
86 | res_trafo | i_hv_ka | float64
87 | res_trafo | i_lv_ka | float64
88 | res_trafo | vm_hv_pu | float64
89 | res_trafo | va_hv_degree | float64
90 | res_trafo | vm_lv_pu | float64
91 | res_trafo | va_lv_degree | float64
92 | res_trafo | loading_percent | float64
93 | res_ext_grid | p_mw | float64
94 | res_ext_grid | q_mvar | float64
95 | res_load | p_mw | float64
96 | res_load | q_mvar | float64

## parameters
| version | format_version | converged | OPF_converged | name | f_hz | sn_mva
0 | 2.14.6 | 2.14.0 | TRUE | FALSE |  | 50 | 1