## bus
| name | vn_kv | type | zone | in_service
0 | bus_LV_1404-16_0_3_node_0 | 0.4 | n |  | TRUE
1 | bus_LV_1404-16_0_3_node_1 | 0.4 | n |  | TRUE
2 | bus_LV_1404-16_0_3_node_2 | 0.4 | n |  | TRUE
3 | bus_LV_1404-16_0_3_node_20 | 0.4 | n |  | TRUE
4 | bus_LV_1404-16_0_3_node_45 | 0.4 | n |  | TRUE
5 | bus_LV_1404-16_0_3_node_24 | 0.4 | n |  | TRUE
6 | bus_LV_1404-16_0_3_node_17 | 0.4 | n |  | TRUE
7 | bus_LV_1404-16_0_3_node_44 | 0.4 | n |  | TRUE
8 | bus_LV_1404-16_0_3_node_3 | 0.4 | n |  | TRUE
9 | bus_LV_1404-16_0_3_node_4 | 0.4 | n |  | TRUE
10 | bus_LV_1404-16_0_3_node_5 | 0.4 | n |  | TRUE
11 | bus_LV_1404-16_0_3_node_9 | 0.4 | n |  | TRUE
12 | bus_LV_1404-16_0_3_node_10 | 0.4 | n |  | TRUE
13 | bus_LV_1404-16_0_3_node_11 | 0.4 | n |  | TRUE
14 | bus_LV_1404-16_0_3_node_7 | 0.4 | n |  | TRUE
15 | bus_LV_1404-16_0_3_node_8 | 0.4 | n |  | TRUE
16 | bus_LV_1404-16_0_3_node_6 | 0.4 | n |  | TRUE
17 | bus_LV_1404-16_0_3_node_34 | 0.4 | n |  | TRUE
18 | bus_LV_1404-16_0_3_node_33 | 0.4 | n |  | TRUE
19 | bus_LV_1404-16_0_3_node_30 | 0.4 | n |  | TRUE
20 | bus_LV_1404-16_0_3_node_32 | 0.4 | n |  | TRUE
21 | bus_LV_1404-16_0_3_node_12 | 0.4 | n |  | TRUE
22 | bus_LV_1404-16_0_3_node_53 | 0.4 | n |  | TRUE
23 | bus_LV_1404-16_0_3_node_51 | 0.4 | n |  | TRUE
24 | bus_LV_1404-16_0_3_node_13 | 0.4 | n |  | TRUE
25 | bus_LV_1404-16_0_3_node_14 | 0.4 | n |  | TRUE
26 | bus_LV_1404-16_0_3_node_58 | 0.4 | n |  | TRUE
27 | bus_LV_1404-16_0_3_node_57 | 0.4 | n |  | TRUE
28 | bus_LV_1404-16_0_3_node_15 | 0.4 | n |  | TRUE
29 | bus_LV_1404-16_0_3_node_16 | 0.4 | n |  | TRUE
30 | bus_LV_1404-16_0_3_node_18 | 0.4 | n |  | TRUE
31 | bus_LV_1404-16_0_3_node_19 | 0.4 | n |  | TRUE
32 | bus_LV_1404-16_0_3_node_21 | 0.4 | n |  | TRUE
33 | bus_LV_1404-16_0_3_node_43 | 0.4 | n |  | TRUE
34 | bus_LV_1404-16_0_3_node_22 | 0.4 | n |  | TRUE
35 | bus_LV_1404-16_0_3_node_42 | 0.4 | n |  | TRUE
36 | bus_LV_1404-16_0_3_node_25 | 0.4 | n |  | TRUE
37 | bus_LV_1404-16_0_3_node_23 | 0.4 | n |  | TRUE
38 | bus_LV_1404-16_0_3_node_26 | 0.4 | n |  | TRUE
39 | bus_LV_1404-16_0_3_node_27 | 0.4 | n |  | TRUE
40 | bus_LV_1404-16_0_3_node_28 | 0.4 | n |  | TRUE
41 | bus_LV_1404-16_0_3_node_29 | 0.4 | n |  | TRUE
42 | bus_LV_1404-16_0_3_node_31 | 0.4 | n |  | TRUE
43 | bus_LV_1404-16_0_3_node_35 | 0.4 | n |  | TRUE
44 | bus_LV_1404-16_0_3_node_76 | 0.4 | n |  | TRUE
45 | bus_LV_1404-16_0_3_node_36 | 0.4 | n |  | TRUE
46 | bus_LV_1404-16_0_3_node_37 | 0.4 | n |  | TRUE
47 | bus_LV_1404-16_0_3_node_38 | 0.4 | n |  | TRUE
48 | bus_LV_1404-16_0_3_node_39 | 0.4 | n |  | TRUE
49 | bus_LV_1404-16_0_3_node_40 | 0.4 | n |  | TRUE
50 | bus_LV_1404-16_0_3_node_41 | 0.4 | n |  | TRUE
51 | bus_LV_1404-16_0_3_node_46 | 0.4 | n |  | TRUE
52 | bus_LV_1404-16_0_3_node_59 | 0.4 | n |  | TRUE
53 | bus_LV_1404-16_0_3_node_48 | 0.4 | n |  | TRUE
54 | bus_LV_1404-16_0_3_node_60 | 0.4 | n |  | TRUE
55 | bus_LV_1404-16_0_3_node_47 | 0.4 | n |  | TRUE
56 | bus_LV_1404-16_0_3_node_49 | 0.4 | n |  | TRUE
57 | bus_LV_1404-16_0_3_node_50 | 0.4 | n |  | TRUE
58 | bus_LV_1404-16_0_3_node_54 | 0.4 | n |  | TRUE
59 | bus_LV_1404-16_0_3_node_55 | 0.4 | n |  | TRUE
60 | bus_LV_1404-16_0_3_node_52 | 0.4 | n |  | TRUE
61 | bus_LV_1404-16_0_3_node_56 | 0.4 | n |  | TRUE
62 | bus_LV_1404-16_0_3_node_61 | 0.4 | n |  | TRUE
63 | bus_LV_1404-16_0_3_node_62 | 0.4 | n |  | TRUE
64 | bus_LV_1404-16_0_3_node_63 | 0.4 | n |  | TRUE
65 | bus_LV_1404-16_0_3_node_65 | 0.4 | n |  | TRUE
66 | bus_LV_1404-16_0_3_node_66 | 0.4 | n |  | TRUE
67 | bus_LV_1404-16_0_3_node_64 | 0.4 | n |  | TRUE
68 | bus_LV_1404-16_0_3_node_67 | 0.4 | n |  | TRUE
69 | bus_LV_1404-16_0_3_node_68 | 0.4 | n |  | TRUE
70 | bus_LV_1404-16_0_3_node_70 | 0.4 | n |  | TRUE
71 | bus_LV_1404-16_0_3_node_71 | 0.4 | n |  | TRUE
72 | bus_LV_1404-16_0_3_node_72 | 0.4 | n |  | TRUE
73 | bus_LV_1404-16_0_3_node_77 | 0.4 | n |  | TRUE
74 | bus_LV_1404-16_0_3_node_73 | 0.4 | n |  | TRUE
75 | bus_LV_1404-16_0_3_node_74 | 0.4 | n |  | TRUE
76 | bus_LV_1404-16_0_3_node_75 | 0.4 | n |  | TRUE
77 | bus_LV_1404-16_0_3_node_69 | 0.4 | n |  | TRUE
78 | bus_LV_1404-16_0_3_node_80 | 0.4 | n |  | TRUE
79 | bus_MV_138_1_node_52 | 20 | n |  | TRUE

## load
| name | bus | p_mw | q_mvar | const_z_percent | const_i_percent | sn_mva | scaling | in_service | type
0 | LV_1404-16_0_3_load_0 | 0 | 0.0021459 | 0.00053781 | 0 | 0 |  | 1 | TRUE | wye
1 | LV_1404-16_0_3_load_1 | 1 | 0.0037043 | 0.00092838 | 0 | 0 |  | 1 | TRUE | wye
2 | LV_1404-16_0_3_load_45 | 4 | 0.0029419 | 0.0007373 | 0 | 0 |  | 1 | TRUE | wye
3 | LV_1404-16_0_3_load_24 | 5 | 0.0031097 | 0.00077936 | 0 | 0 |  | 1 | TRUE | wye
4 | LV_1404-16_0_3_load_44 | 7 | 0.0024895 | 0.00062392 | 0 | 0 |  | 1 | TRUE | wye
5 | LV_1404-16_0_3_load_3 | 8 | 0.0030619 | 0.00076738 | 0 | 0 |  | 1 | TRUE | wye
6 | LV_1404-16_0_3_load_5 | 10 | 0.00062559 | 0.00015679 | 0 | 0 |  | 1 | TRUE | wye
7 | LV_1404-16_0_3_load_10 | 12 | 0.0027897 | 0.00069915 | 0 | 0 |  | 1 | TRUE | wye
8 | LV_1404-16_0_3_load_7 | 14 | 0.0011576 | 0.00029011 | 0 | 0 |  | 1 | TRUE | wye
9 | LV_1404-16_0_3_load_8 | 15 | 0.0014509 | 0.00036363 | 0 | 0 |  | 1 | TRUE | wye
10 | LV_1404-16_0_3_load_6 | 16 | 0.00086286 | 0.00021625 | 0 | 0 |  | 1 | TRUE | wye
11 | LV_1404-16_0_3_load_34 | 17 | 0.00072749 | 0.00018233 | 0 | 0 |  | 1 | TRUE | wye
12 | LV_1404-16_0_3_load_33 | 18 | 0.00093008 | 0.0002331 | 0 | 0 |  | 1 | TRUE | wye
13 | LV_1404-16_0_3_load_30 | 19 | 0.0019251 | 0.00048247 | 0 | 0 |  | 1 | TRUE | wye
14 | LV_1404-16_0_3_load_32 | 20 | 0.0021011 | 0.00052658 | 0 | 0 |  | 1 | TRUE | wye
15 | LV_1404-16_0_3_load_12 | 21 | 0.0020349 | 0.00050999 | 0 | 0 |  | 1 | TRUE | wye
16 | LV_1404-16_0_3_load_53 | 22 | 0.0032651 | 0.00081831 | 0 | 0 |  | 1 | TRUE | wye
17 | LV_1404-16_0_3_load_51 | 23 | 0.0021019 | 0.00052678 | 0 | 0 |  | 1 | TRUE | wye
18 | LV_1404-16_0_3_load_13 | 24 | 0.0014828 | 0.00037163 | 0 | 0 |  | 1 | TRUE | wye
19 | LV_1404-16_0_3_load_57 | 27 | 0.0068163 | 0.0017083 | 0 | 0 |  | 1 | TRUE | wye
20 | LV_1404-16_0_3_load_15 | 28 | 0.0014772 | 0.00037021 | 0 | 0 |  | 1 | TRUE | wye
21 | LV_1404-16_0_3_load_18 | 30 | 0.0014655 | 0.0003673 | 0 | 0 |  | 1 | TRUE | wye
22 | LV_1404-16_0_3_load_19 | 31 | 0.0015557 | 0.00038989 | 0 | 0 |  | 1 | TRUE | wye
23 | LV_1404-16_0_3_load_21 | 32 | 0.0037294 | 0.00093466 | 0 | 0 |  | 1 | TRUE | wye
24 | LV_1404-16_0_3_load_43 | 33 | 0.00075139 | 0.00018832 | 0 | 0 |  | 1 | TRUE | wye
25 | LV_1404-16_0_3_load_22 | 34 | 0.0026162 | 0.00065569 | 0 | 0 |  | 1 | TRUE | wye
26 | LV_1404-16_0_3_load_42 | 35 | 0.0013768 | 0.00034507 | 0 | 0 |  | 1 | TRUE | wye
27 | LV_1404-16_0_3_load_25 | 36 | 0.0020639 | 0.00051725 | 0 | 0 |  | 1 | TRUE | wye
28 | LV_1404-16_0_3_load_23 | 37 | 0.0032722 | 0.00082008 | 0 | 0 |  | 1 | TRUE | wye
29 | LV_1404-16_0_3_load_26 | 38 | 0.0017374 | 0.00043543 | 0 | 0 |  | 1 | TRUE | wye
30 | LV_1404-16_0_3_load_27 | 39 | 0.002495 | 0.00062531 | 0 | 0 |  | 1 | TRUE | wye
31 | LV_1404-16_0_3_load_28 | 40 | 0.0035059 | 0.00087867 | 0 | 0 |  | 1 | TRUE | wye
32 | LV_1404-16_0_3_load_29 | 41 | 0.0020704 | 0.00051889 | 0 | 0 |  | 1 | TRUE | wye
33 | LV_1404-16_0_3_load_35 | 43 | 0.0043685 | 0.0010948 | 0 | 0 |  | 1 | TRUE | wye
34 | LV_1404-16_0_3_load_76 | 44 | 0.0040487 | 0.0010147 | 0 | 0 |  | 1 | TRUE | wye
35 | LV_1404-16_0_3_load_36 | 45 | 0.0013645 | 0.00034198 | 0 | 0 |  | 1 | TRUE | wye
36 | LV_1404-16_0_3_load_37 | 46 | 0.0014834 | 0.00037177 | 0 | 0 |  | 1 | TRUE | wye
37 | LV_1404-16_0_3_load_39 | 48 | 0.0025873 | 0.00064843 | 0 | 0 |  | 1 | TRUE | wye
38 | LV_1404-16_0_3_load_40 | 49 | 0.0031548 | 0.00079068 | 0 | 0 |  | 1 | TRUE | wye
39 | LV_1404-16_0_3_load_46 | 51 | 0.0032078 | 0.00080396 | 0 | 0 |  | 1 | TRUE | wye
40 | LV_1404-16_0_3_load_59 | 52 | 0.0011142 | 0.00027923 | 0 | 0 |  | 1 | TRUE | wye
41 | LV_1404-16_0_3_load_48 | 53 | 0.0027221 | 0.00068222 | 0 | 0 |  | 1 | TRUE | wye
42 | LV_1404-16_0_3_load_60 | 54 | 0.0022714 | 0.00056928 | 0 | 0 |  | 1 | TRUE | wye
43 | LV_1404-16_0_3_load_47 | 55 | 0.0032865 | 0.00082368 | 0 | 0 |  | 1 | TRUE | wye
44 | LV_1404-16_0_3_load_49 | 56 | 0.0023011 | 0.00057672 | 0 | 0 |  | 1 | TRUE | wye
45 | LV_1404-16_0_3_load_50 | 57 | 0.0022982 | 0.00057599 | 0 | 0 |  | 1 | TRUE | wye
46 | LV_1404-16_0_3_load_55 | 59 | 0.0035939 | 0.00090071 | 0 | 0 |  | 1 | TRUE | wye
47 | LV_1404-16_0_3_load_52 | 60 | 0.0020394 | 0.00051112 | 0 | 0 |  | 1 | TRUE | wye
48 | LV_1404-16_0_3_load_56 | 61 | 0.0031664 | 0.00079358 | 0 | 0 |  | 1 | TRUE | wye
49 | LV_1404-16_0_3_load_62 | 63 | 0.0077734 | 0.0019482 | 0 | 0 |  | 1 | TRUE | wye
50 | LV_1404-16_0_3_load_63 | 64 | 0.0011515 | 0.0002886 | 0 | 0 |  | 1 | TRUE | wye
51 | LV_1404-16_0_3_load_66 | 66 | 0.0031825 | 0.0007976 | 0 | 0 |  | 1 | TRUE | wye
52 | LV_1404-16_0_3_load_64 | 67 | 0.0014566 | 0.00036506 | 0 | 0 |  | 1 | TRUE | wye
53 | LV_1404-16_0_3_load_67 | 68 | 0.0014745 | 0.00036954 | 0 | 0 |  | 1 | TRUE | wye
54 | LV_1404-16_0_3_load_70 | 70 | 0.00054093 | 0.00013557 | 0 | 0 |  | 1 | TRUE | wye
55 | LV_1404-16_0_3_load_71 | 71 | 0.0017721 | 0.00044413 | 0 | 0 |  | 1 | TRUE | wye
56 | LV_1404-16_0_3_load_77 | 73 | 0.00048335 | 0.00012114 | 0 | 0 |  | 1 | TRUE | wye
57 | LV_1404-16_0_3_load_74 | 75 | 0.00048301 | 0.00012105 | 0 | 0 |  | 1 | TRUE | wye
58 | LV_1404-16_0_3_load_75 | 76 | 0.0034092 | 0.00085442 | 0 | 0 |  | 1 | TRUE | wye
59 | LV_1404-16_0_3_load_80 | 78 | 0.0011446 | 0.00028685 | 0 | 0 |  | 1 | TRUE | wye

## ext_grid
| name | bus | vm_pu | va_degree | slack_weight | in_service
0 |  | 46 | 1 | 0 | 1 | TRUE

## line
| name | std_type | from_bus | to_bus | length_km | r_ohm_per_km | x_ohm_per_km | c_nf_per_km | g_us_per_km | max_i_ka | df | parallel | type | in_service
0 | LV_1404-16_0_3_line_0 | NAYY 4x150 SE | 0 | 1 | 0.090996 | 0.208 | 0.08 | 261 | 0 | 0.27 | 1 | 1 | cs | TRUE
1 | LV_1404-16_0_3_line_1 | NAYY 4x150 SE | 1 | 2 | 0.0144 | 0.208 | 0.08 | 261 | 0 | 0.27 | 1 | 1 | cs | TRUE
2 | LV_1404-16_0_3_line_2 | NAYY 4x150 SE | 2 | 3 | 0.028225 | 0.208 | 0.08 | 261 | 0 | 0.27 | 1 | 1 | cs | TRUE
3 | LV_1404-16_0_3_line_3 | NAYY 4x150 SE | 2 | 4 | 0.041968 | 0.208 | 0.08 | 261 | 0 | 0.27 | 1 | 1 | cs | TRUE
4 | LV_1404-16_0_3_line_4 | NAYY 4x150 SE | 3 | 5 | 0.0070362 | 0.208 | 0.08 | 261 | 0 | 0.27 | 1 | 1 | cs | TRUE
5 | LV_1404-16_0_3_line_5 | NAYY 4x150 SE | 3 | 6 | 0.040681 | 0.208 | 0.08 | 261 | 0 | 0.27 | 1 | 1 | cs | TRUE
6 | LV_1404-16_0_3_line_6 | NAYY 4x150 SE | 4 | 7 | 0.0019403 | 0.208 | 0.08 | 261 | 0 | 0.27 | 1 | 1 | cs | TRUE
7 | LV_1404-16_0_3_line_7 | NAYY 4x150 SE | 5 | 36 | 0.019244 | 0.208 | 0.08 | 261 | 0 | 0.27 | 1 | 1 | cs | TRUE
8 | LV_1404-16_0_3_line_8 | NAYY 4x150 SE | 6 | 32 | 0.020402 | 0.208 | 0.08 | 261 | 0 | 0.27 | 1 | 1 | cs | TRUE
9 | LV_1404-16_0_3_line_9 | NAYY 4x150 SE | 6 | 28 | 0.011186 | 0.208 | 0.08 | 261 | 0 | 0.27 | 1 | 1 | cs | TRUE
10 | LV_1404-16_0_3_line_10 | NAYY 4x150 SE | 7 | 51 | 0.018329 | 0.208 | 0.08 | 261 | 0 | 0.27 | 1 | 1 | cs | TRUE
11 | LV_1404-16_0_3_line_11 | NAYY 4x150 SE | 8 | 9 | 0.10898 | 0.208 | 0.08 | 261 | 0 | 0.27 | 1 | 1 | cs | TRUE
12 | LV_1404-16_0_3_line_12 | NAYY 4x150 SE | 9 | 10 | 0.10189 | 0.208 | 0.08 | 261 | 0 | 0.27 | 1 | 1 | cs | TRUE
13 | LV_1404-16_0_3_line_13 | NAYY 4x150 SE | 10 | 15 | 0.091293 | 0.208 | 0.08 | 261 | 0 | 0.27 | 1 | 1 | cs | TRUE
14 | LV_1404-16_0_3_line_14 | NAYY 4x150 SE | 11 | 12 | 0.03871 | 0.208 | 0.08 | 261 | 0 | 0.27 | 1 | 1 | cs | TRUE
15 | LV_1404-16_0_3_line_15 | NAYY 4x150 SE | 11 | 13 | 0.042237 | 0.208 | 0.08 | 261 | 0 | 0.27 | 1 | 1 | cs | TRUE
16 | LV_1404-16_0_3_line_16 | NAYY 4x150 SE | 11 | 14 | 0.020987 | 0.208 | 0.08 | 261 | 0 | 0.27 | 1 | 1 | cs | TRUE
17 | LV_1404-16_0_3_line_17 | NAYY 4x150 SE | 13 | 17 | 0.022472 | 0.208 | 0.08 | 261 | 0 | 0.27 | 1 | 1 | cs | TRUE
18 | LV_1404-16_0_3_line_18 | NAYY 4x150 SE | 13 | 18 | 0.023796 | 0.208 | 0.08 | 261 | 0 | 0.27 | 1 | 1 | cs | TRUE
19 | LV_1404-16_0_3_line_19 | NAYY 4x150 SE | 14 | 16 | 0.038865 | 0.208 | 0.08 | 261 | 0 | 0.27 | 1 | 1 | cs | TRUE
20 | LV_1404-16_0_3_line_20 | NAYY 4x150 SE | 15 | 16 | 0.028179 | 0.208 | 0.08 | 261 | 0 | 0.27 | 1 | 1 | cs | TRUE
21 | LV_1404-16_0_3_line_21 | NAYY 4x150 SE | 17 | 19 | 0.024903 | 0.208 | 0.08 | 261 | 0 | 0.27 | 1 | 1 | cs | TRUE
22 | LV_1404-16_0_3_line_22 | NAYY 4x150 SE | 18 | 20 | 0.017065 | 0.208 | 0.08 | 261 | 0 | 0.27 | 1 | 1 | cs | TRUE
23 | LV_1404-16_0_3_line_23 | NAYY 4x150 SE | 19 | 40 | 0.0091057 | 0.208 | 0.08 | 261 | 0 | 0.27 | 1 | 1 | cs | TRUE
24 | LV_1404-16_0_3_line_24 | NAYY 4x150 SE | 20 | 30 | 0.019341 | 0.208 | 0.08 | 261 | 0 | 0.27 | 1 | 1 | cs | TRUE
25 | LV_1404-16_0_3_line_25 | NAYY 4x150 SE | 21 | 22 | 0.14327 | 0.208 | 0.08 | 261 | 0 | 0.27 | 1 | 1 | cs | TRUE
26 | LV_1404-16_0_3_line_26 | NAYY 4x150 SE | 22 | 23 | 0.00028031 | 0.208 | 0.08 | 261 | 0 | 0.27 | 1 | 1 | cs | TRUE
27 | LV_1404-16_0_3_line_27 | NAYY 4x150 SE | 23 | 60 | 0.014119 | 0.208 | 0.08 | 261 | 0 | 0.27 | 1 | 1 | cs | TRUE
28 | LV_1404-16_0_3_line_28 | NAYY 4x150 SE | 24 | 25 | 0.031019 | 0.208 | 0.08 | 261 | 0 | 0.27 | 1 | 1 | cs | TRUE
29 | LV_1404-16_0_3_line_29 | NAYY 4x150 SE | 25 | 26 | 0.013353 | 0.208 | 0.08 | 261 | 0 | 0.27 | 1 | 1 | cs | TRUE
30 | LV_1404-16_0_3_line_30 | NAYY 4x150 SE | 26 | 27 | 0.041205 | 0.208 | 0.08 | 261 | 0 | 0.27 | 1 | 1 | cs | TRUE
31 | LV_1404-16_0_3_line_31 | NAYY 4x150 SE | 27 | 61 | 0.042175 | 0.208 | 0.08 | 261 | 0 | 0.27 | 1 | 1 | cs | TRUE
32 | LV_1404-16_0_3_line_32 | NAYY 4x150 SE | 28 | 29 | 0.011511 | 0.208 | 0.08 | 261 | 0 | 0.27 | 1 | 1 | cs | TRUE
33 | LV_1404-16_0_3_line_33 | NAYY 4x150 SE | 29 | 30 | 0.007191 | 0.208 | 0.08 | 261 | 0 | 0.27 | 1 | 1 | cs | TRUE
34 | LV_1404-16_0_3_line_34 | NAYY 4x150 SE | 29 | 31 | 0.033259 | 0.208 | 0.08 | 261 | 0 | 0.27 | 1 | 1 | cs | TRUE
35 | LV_1404-16_0_3_line_35 | NAYY 4x150 SE | 31 | 33 | 0.0092863 | 0.208 | 0.08 | 261 | 0 | 0.27 | 1 | 1 | cs | TRUE
36 | LV_1404-16_0_3_line_36 | NAYY 4x150 SE | 32 | 34 | 0.011447 | 0.208 | 0.08 | 261 | 0 | 0.27 | 1 | 1 | cs | TRUE
37 | LV_1404-16_0_3_line_37 | NAYY 4x150 SE | 33 | 35 | 0.0046023 | 0.208 | 0.08 | 261 | 0 | 0.27 | 1 | 1 | cs | TRUE
38 | LV_1404-16_0_3_line_38 | NAYY 4x150 SE | 34 | 37 | 0.002874 | 0.208 | 0.08 | 261 | 0 | 0.27 | 1 | 1 | cs | TRUE
39 | LV_1404-16_0_3_line_39 | NAYY 4x150 SE | 36 | 38 | 0.009041 | 0.208 | 0.08 | 261 | 0 | 0.27 | 1 | 1 | cs | TRUE
40 | LV_1404-16_0_3_line_40 | NAYY 4x150 SE | 39 | 40 | 0.016992 | 0.208 | 0.08 | 261 | 0 | 0.27 | 1 | 1 | cs | TRUE
41 | LV_1404-16_0_3_line_41 | NAYY 4x150 SE | 39 | 41 | 0.011444 | 0.208 | 0.08 | 261 | 0 | 0.27 | 1 | 1 | cs | TRUE
42 | LV_1404-16_0_3_line_42 | NAYY 4x150 SE | 41 | 42 | 0.056716 | 0.208 | 0.08 | 261 | 0 | 0.27 | 1 | 1 | cs | TRUE
43 | LV_1404-16_0_3_line_43 | NAYY 4x150 SE | 42 | 43 | 0.02253 | 0.208 | 0.08 | 261 | 0 | 0.27 | 1 | 1 | cs | TRUE
44 | LV_1404-16_0_3_line_44 | NAYY 4x150 SE | 43 | 44 | 0.010458 | 0.208 | 0.08 | 261 | 0 | 0.27 | 1 | 1 | cs | TRUE
45 | LV_1404-16_0_3_line_45 | NAYY 4x150 SE | 45 | 46 | 0.012147 | 0.208 | 0.08 | 261 | 0 | 0.27 | 1 | 2 | cs | TRUE
46 | LV_1404-16_0_3_line_46 | NAYY 4x150 SE | 45 | 47 | 0.019634 | 0.208 | 0.08 | 261 | 0 | 0.27 | 1 | 2 | cs | TRUE
47 | LV_1404-16_0_3_line_47 | NAYY 4x150 SE | 46 | 48 | 0.0039388 | 0.208 | 0.08 | 261 | 0 | 0.27 | 1 | 1 | cs | TRUE
48 | LV_1404-16_0_3_line_48 | NAYY 4x150 SE | 47 | 49 | 0.005157 | 0.208 | 0.08 | 261 | 0 | 0.27 | 1 | 1 | cs | TRUE
49 | LV_1404-16_0_3_line_49 | NAYY 4x150 SE | 47 | 50 | 0.015962 | 0.208 | 0.08 | 261 | 0 | 0.27 | 1 | 1 | cs | TRUE
50 | LV_1404-16_0_3_line_50 | NAYY 4x150 SE | 49 | 51 | 0.026046 | 0.208 | 0.08 | 261 | 0 | 0.27 | 1 | 1 | cs | TRUE
51 | LV_1404-16_0_3_line_51 | NAYY 4x150 SE | 50 | 52 | 0.027675 | 0.208 | 0.08 | 261 | 0 | 0.27 | 1 | 1 | cs | TRUE
52 | LV_1404-16_0_3_line_52 | NAYY 4x150 SE | 50 | 53 | 0.042481 | 0.208 | 0.08 | 261 | 0 | 0.27 | 1 | 1 | cs | TRUE
53 | LV_1404-16_0_3_line_53 | NAYY 4x150 SE | 52 | 54 | 0.013503 | 0.208 | 0.08 | 261 | 0 | 0.27 | 1 | 1 | cs | TRUE
54 | LV_1404-16_0_3_line_54 | NAYY 4x150 SE | 53 | 55 | 0.0036466 | 0.208 | 0.08 | 261 | 0 | 0.27 | 1 | 1 | cs | TRUE
55 | LV_1404-16_0_3_line_55 | NAYY 4x150 SE | 54 | 62 | 0.003103 | 0.208 | 0.08 | 261 | 0 | 0.27 | 1 | 1 | cs | TRUE
56 | LV_1404-16_0_3_line_56 | NAYY 4x150 SE | 55 | 56 | 0.028168 | 0.208 | 0.08 | 261 | 0 | 0.27 | 1 | 1 | cs | TRUE
57 | LV_1404-16_0_3_line_57 | NAYY 4x150 SE | 56 | 57 | 0.00019798 | 0.208 | 0.08 | 261 | 0 | 0.27 | 1 | 1 | cs | TRUE
58 | LV_1404-16_0_3_line_58 | NAYY 4x150 SE | 57 | 58 | 0.01464 | 0.208 | 0.08 | 261 | 0 | 0.27 | 1 | 1 | cs | TRUE
59 | LV_1404-16_0_3_line_59 | NAYY 4x150 SE | 58 | 59 | 0.021331 | 0.208 | 0.08 | 261 | 0 | 0.27 | 1 | 1 | cs | TRUE
60 | LV_1404-16_0_3_line_60 | NAYY 4x150 SE | 58 | 60 | 0.0025702 | 0.208 | 0.08 | 261 | 0 | 0.27 | 1 | 1 | cs | TRUE
61 | LV_1404-16_0_3_line_61 | NAYY 4x150 SE | 59 | 61 | 0.018018 | 0.208 | 0.08 | 261 | 0 | 0.27 | 1 | 1 | cs | TRUE
62 | LV_1404-16_0_3_line_62 | NAYY 4x150 SE | 62 | 63 | 0.024869 | 0.208 | 0.08 | 261 | 0 | 0.27 | 1 | 1 | cs | TRUE
63 | LV_1404-16_0_3_line_63 | NAYY 4x150 SE | 62 | 64 | 0.0019445 | 0.208 | 0.08 | 261 | 0 | 0.27 | 1 | 1 | cs | TRUE
64 | LV_1404-16_0_3_line_64 | NAYY 4x150 SE | 64 | 65 | 0.095514 | 0.208 | 0.08 | 261 | 0 | 0.27 | 1 | 1 | cs | TRUE
65 | LV_1404-16_0_3_line_65 | NAYY 4x150 SE | 65 | 66 | 0.017727 | 0.208 | 0.08 | 261 | 0 | 0.27 | 1 | 1 | cs | TRUE
66 | LV_1404-16_0_3_line_66 | NAYY 4x150 SE | 65 | 67 | 0.06527 | 0.208 | 0.08 | 261 | 0 | 0.27 | 1 | 1 | cs | TRUE
67 | LV_1404-16_0_3_line_67 | NAYY 4x150 SE | 66 | 69 | 0.11584 | 0.208 | 0.08 | 261 | 0 | 0.27 | 1 | 1 | cs | TRUE
68 | LV_1404-16_0_3_line_68 | NAYY 4x150 SE | 68 | 69 | 0.071681 | 0.208 | 0.08 | 261 | 0 | 0.27 | 1 | 1 | cs | TRUE
69 | LV_1404-16_0_3_line_69 | NAYY 4x150 SE | 68 | 70 | 0.19493 | 0.208 | 0.08 | 261 | 0 | 0.27 | 1 | 1 | cs | TRUE
70 | LV_1404-16_0_3_line_70 | NAYY 4x150 SE | 69 | 77 | 0.029748 | 0.208 | 0.08 | 261 | 0 | 0.27 | 1 | 1 | cs | TRUE
71 | LV_1404-16_0_3_line_71 | NAYY 4x150 SE | 71 | 72 | 0.043861 | 0.208 | 0.08 | 261 | 0 | 0.27 | 1 | 1 | cs | TRUE
72 | LV_1404-16_0_3_line_72 | NAYY 4x150 SE | 71 | 73 | 0.17347 | 0.208 | 0.08 | 261 | 0 | 0.27 | 1 | 1 | cs | TRUE
73 | LV_1404-16_0_3_line_73 | NAYY 4x150 SE | 72 | 74 | 0.099008 | 0.208 | 0.08 | 261 | 0 | 0.27 | 1 | 1 | cs | TRUE
74 | LV_1404-16_0_3_line_74 | NAYY 4x150 SE | 74 | 75 | 0.26925 | 0.208 | 0.08 | 261 | 0 | 0.27 | 1 | 1 | cs | TRUE
75 | LV_1404-16_0_3_line_75 | NAYY 4x150 SE | 75 | 76 | 0.15938 | 0.208 | 0.08 | 261 | 0 | 0.27 | 1 | 1 | cs | TRUE
76 | LV_1404-16_0_3_line_76 | NAYY 4x150 SE | 76 | 78 | 0.078897 | 0.208 | 0.08 | 261 | 0 | 0.27 | 1 | 1 | cs | TRUE
77 | LV_1404-16_0_3_line_77 | NAYY 4x150 SE | 76 | 77 | 0.047804 | 0.208 | 0.08 | 261 | 0 | 0.27 | 1 | 1 | cs | TRUE

## trafo
| name | std_type | hv_bus | lv_bus | sn_mva | vn_hv_kv | vn_lv_kv | vk_percent | vkr_percent | pfe_kw | i0_percent | shift_degree | tap_side | tap_neutral | tap_min | tap_max | tap_step_percent | tap_step_degree | tap_pos | tap_phase_shifter | parallel | df | in_service
0 | LV_1404-16_0_3_trafo_37 | 0.25 MVA 20/0.4 kV | 79 | 46 | 0.25 | 20 | 0.4 | 6 | 1.44 | 0.8 | 0.32 | 150 | hv | 0 | -2 | 2 | 2.5 | 0 | 0 | FALSE | 1 | 1 | TRUE

## line_geodata
| x0 | y0 | x1 | y1 | x2 | y2 | x3 | y3 | x4 | y4 | x5 | y5 | x6 | y6 | x7 | y7
0 | 2665036.4711 | 1187588.3971 | 2665055.5076 | 1187609.4448 | 2665068.6902 | 1187626.3644 | 2665076.4134 | 1187639.4892 | 2665084.2122 | 1187655.472 | 2665087.097 | 1187663.0999
1 | 2665091.2732 | 1187676.8611 | 2665088.9956 | 1187668.1202 | 2665087.097 | 1187663.0999
2 | 2665091.2732 | 1187676.8611 | 2665097.1355 | 1187676.5802 | 2665100.1739 | 1187677.8028 | 2665112.8274 | 1187692.1486
3 | 2665091.2732 | 1187676.8611 | 2665099.6839 | 1187717.9781
4 | 2665112.8274 | 1187692.1486 | 2665113.5412 | 1187688.9434 | 2665112.6501 | 1187685.2982
5 | 2665145.7542 | 1187714.664 | 2665137.4699 | 1187712.4615 | 2665131.3947 | 1187709.1824 | 2665122.3906 | 1187702.3139 | 2665112.8274 | 1187692.1486
6 | 2665100.0728 | 1187719.879 | 2665099.6839 | 1187717.9781
7 | 2665112.6501 | 1187685.2982 | 2665112.6501 | 1187685.2982 | 2665101.3901 | 1187669.6925
8 | 2665145.7542 | 1187714.664 | 2665146.1774 | 1187709.4211 | 2665146.0951 | 1187694.2788
9 | 2665145.7542 | 1187714.664 | 2665156.9271 | 1187715.1977
10 | 2665100.0728 | 1187719.879 | 2665103.746 | 1187737.836
11 | 2665409.9691 | 1187651.6731 | 2665516.8189 | 1187673.1086
12 | 2665409.9691 | 1187651.6731 | 2665403.3151 | 1187665.7642 | 2665392.2649 | 1187677.9172 | 2665383.9623 | 1187692.0793 | 2665360.9151 | 1187730.4611 | 2665361.4301 | 1187739.1939
13 | 2665293.8682 | 1187800.5927 | 2665361.4301 | 1187739.1939
14 | 2665269.401 | 1187731.375 | 2665278.7043 | 1187724.0721 | 2665278.8309 | 1187719.4597 | 2665278.2093 | 1187718.3968 | 2665273.369 | 1187711.7069 | 2665263.7032 | 1187703.2745
15 | 2665269.401 | 1187731.375 | 2665263.6553 | 1187730.7676 | 2665258.3424 | 1187732.444 | 2665252.5589 | 1187735.2938 | 2665247.8803 | 1187736.8771 | 2665243.3536 | 1187736.4164 | 2665236.1064 | 1187732.8688 | 2665230.0098 | 1187729.456
16 | 2665269.401 | 1187731.375 | 2665268.8435 | 1187734.9265 | 2665270.1995 | 1187744.9137 | 2665268.9092 | 1187752.1125
17 | 2665230.0098 | 1187729.456 | 2665231.4814 | 1187725.3252 | 2665230.5475 | 1187719.3115 | 2665222.9843 | 1187709.9934
18 | 2665230.0098 | 1187729.456 | 2665227.5286 | 1187731.708 | 2665222.8418 | 1187733.3468 | 2665218.3496 | 1187733.2201 | 2665209.839 | 1187727.2907 | 2665209.3369 | 1187726.9374
19 | 2665269.577 | 1187786.6819 | 2665268.4564 | 1187785.8406 | 2665262.3936 | 1187778.6259 | 2665261.4292 | 1187773.3124 | 2665267.5107 | 1187759.9153 | 2665268.9092 | 1187752.1125
20 | 2665293.8682 | 1187800.5927 | 2665280.0265 | 1187794.5272 | 2665269.577 | 1187786.6819
21 | 2665222.9843 | 1187709.9934 | 2665220.633 | 1187707.0965 | 2665211.3381 | 1187697.5231 | 2665204.8316 | 1187693.1692
22 | 2665194.8412 | 1187718.0777 | 2665199.8223 | 1187720.2443 | 2665209.3369 | 1187726.9374
23 | 2665197.2639 | 1187688.1051 | 2665204.8316 | 1187693.1692
24 | 2665175.5688 | 1187716.6453 | 2665190.4386 | 1187717.4294 | 2665194.8412 | 1187718.0777 | 2665194.8412 | 1187718.0777
25 | 2665027.7935 | 1187742.6208 | 2664906.184 | 1187666.8681
26 | 2665027.7935 | 1187742.6208 | 2665027.9045 | 1187742.8782
27 | 2665027.9045 | 1187742.8782 | 2665033.4956 | 1187755.8426
28 | 2664988.4381 | 1187840.0166 | 2664978.4878 | 1187810.6373
29 | 2664988.4381 | 1187840.0166 | 2664992.9554 | 1187852.584
30 | 2664992.9554 | 1187852.584 | 2665004.5138 | 1187843.4041 | 2665011.0914 | 1187839.0619 | 2665026.0304 | 1187828.0435
31 | 2665026.0304 | 1187828.0435 | 2665034.9631 | 1187821.4552 | 2665045.859 | 1187810.7674 | 2665047.9107 | 1187806.5983 | 2665047.6994 | 1187800.7705 | 2665045.5961 | 1187795.8685
32 | 2665168.3877 | 1187716.2666 | 2665157.2072 | 1187715.2111 | 2665156.9271 | 1187715.1977
33 | 2665168.3877 | 1187716.2666 | 2665175.5688 | 1187716.6453
34 | 2665168.3877 | 1187716.2666 | 2665170.1332 | 1187719.921 | 2665174.1745 | 1187722.9223 | 2665184.8774 | 1187729.298 | 2665192.1983 | 1187738.4461
35 | 2665197.9385 | 1187745.7457 | 2665193.4128 | 1187739.9637 | 2665192.1983 | 1187738.4461
36 | 2665146.0329 | 1187682.8318 | 2665146.0951 | 1187694.2788
37 | 2665200.7752 | 1187749.3698 | 2665197.9385 | 1187745.7457
38 | 2665146.0173 | 1187679.9579 | 2665146.0329 | 1187682.8318
39 | 2665096.1 | 1187662.3607 | 2665101.3901 | 1187669.6925
40 | 2665187.5353 | 1187674.6718 | 2665187.8306 | 1187675.9771 | 2665190.9596 | 1187682.1925 | 2665195.0237 | 1187686.6059 | 2665197.2639 | 1187688.1051
41 | 2665187.5353 | 1187674.6718 | 2665185.0097 | 1187663.5103
42 | 2665209.5529 | 1187635.1677 | 2665196.0534 | 1187633.3753 | 2665188.948 | 1187632.2084 | 2665184.6469 | 1187633.4401 | 2665181.8737 | 1187636.5895 | 2665181.461 | 1187640.8653 | 2665184.1765 | 1187659.828 | 2665185.0097 | 1187663.5103
43 | 2665209.5529 | 1187635.1677 | 2665217.3916 | 1187636.2536 | 2665227.576 | 1187639.8221 | 2665230.9565 | 1187641.6127
44 | 2665240.1982 | 1187646.5079 | 2665230.9565 | 1187641.6127
45 | 2665129.5817 | 1187768.5415 | 2665129.5817 | 1187768.5415 | 2665134.0688 | 1187767.0338 | 2665137.3772 | 1187765.1687 | 2665139.6098 | 1187762.3251
46 | 2665109.9993 | 1187768.4063 | 2665117.8108 | 1187767.7686 | 2665129.5817 | 1187768.5415
47 | 2665142.0422 | 1187759.2271 | 2665139.6098 | 1187762.3251
48 | 2665109.9993 | 1187768.4063 | 2665108.9658 | 1187763.3539
49 | 2665112.8878 | 1187784.1023 | 2665109.9993 | 1187768.4063
50 | 2665103.746 | 1187737.836 | 2665108.9658 | 1187763.3539
51 | 2665112.8878 | 1187784.1023 | 2665113.8609 | 1187787.9262 | 2665115.2956 | 1187795.6018 | 2665116.6565 | 1187803.0542 | 2665119.3067 | 1187810.9669
52 | 2665112.8878 | 1187784.1023 | 2665106.0219 | 1187785.4841 | 2665102.745 | 1187784.4478 | 2665099.0668 | 1187782.44 | 2665092.3141 | 1187778.3198 | 2665084.512 | 1187773.877 | 2665077.4227 | 1187771.2429 | 2665074.0246 | 1187771.1718
53 | 2665123.8068 | 1187823.697 | 2665120.8609 | 1187815.6072 | 2665119.3067 | 1187810.9669
54 | 2665070.3789 | 1187771.0956 | 2665074.0246 | 1187771.1718
55 | 2665124.8685 | 1187826.6127 | 2665123.8068 | 1187823.697
56 | 2665070.3789 | 1187771.0956 | 2665068.5673 | 1187771.0577 | 2665063.999 | 1187770.9191 | 2665060.9237 | 1187768.8845 | 2665053.4511 | 1187758.6975 | 2665048.9046 | 1187755.6655
57 | 2665048.7399 | 1187755.5556 | 2665048.9046 | 1187755.6655
58 | 2665034.5134 | 1187758.2027 | 2665043.1713 | 1187755.4952 | 2665048.7399 | 1187755.5556
59 | 2665034.5134 | 1187758.2027 | 2665039.7686 | 1187778.8766
60 | 2665034.5134 | 1187758.2027 | 2665033.4956 | 1187755.8426
61 | 2665039.7686 | 1187778.8766 | 2665041.8957 | 1187787.2441 | 2665045.5961 | 1187795.8685
62 | 2665124.8685 | 1187826.6127 | 2665110.5881 | 1187832.1162 | 2665103.2016 | 1187825.9546
63 | 2665124.8685 | 1187826.6127 | 2665125.7309 | 1187828.3554
64 | 2665172.0722 | 1187911.853 | 2665168.0622 | 1187904.583 | 2665131.7885 | 1187840.596 | 2665125.7309 | 1187828.3554
65 | 2665172.0722 | 1187911.853 | 2665156.4851 | 1187920.3773
66 | 2665172.0722 | 1187911.853 | 2665188.174 | 1187904.4017 | 2665203.3245 | 1187903.7551 | 2665219.2335 | 1187908.4087 | 2665228.6109 | 1187911.7794 | 2665234.2536 | 1187910.3416
67 | 2665156.4851 | 1187920.3773 | 2665188.5121 | 1188031.7011
68 | 2665188.5121 | 1188031.7011 | 2665210.4564 | 1188037.6434 | 2665237.8088 | 1188043.6447 | 2665255.3929 | 1188045.0592 | 2665258.4271 | 1188043.7549
69 | 2665258.4271 | 1188043.7549 | 2665438.3407 | 1187968.7329
70 | 2665196.4397 | 1188060.3039 | 2665192.1435 | 1188048.5059 | 2665188.5121 | 1188031.7011
71 | 2665405.6068 | 1188583.0754 | 2665418.9875 | 1188585.0671 | 2665434.4474 | 1188595.0418 | 2665446.0539 | 1188597.8209
72 | 2665446.0539 | 1188597.8209 | 2665473.8112 | 1188769.0581
73 | 2665377.4268 | 1188488.9466 | 2665393.4167 | 1188524.4528 | 2665398.9475 | 1188541.8788 | 2665403.8143 | 1188564.912 | 2665405.6068 | 1188583.0754
74 | 2665288.9308 | 1188234.659 | 2665377.4268 | 1188488.9466
75 | 2665195.3971 | 1188105.6077 | 2665288.9308 | 1188234.659
76 | 2665195.3971 | 1188105.6077 | 2665140.6536 | 1188162.4228
77 | 2665195.3971 | 1188105.6077 | 2665190.585 | 1188096.3611 | 2665189.1114 | 1188081.0584 | 2665196.4397 | 1188060.3039

## bus_geodata
| x | y | coords
0 | 2665036.4711 | 1187588.3971
1 | 2665087.097 | 1187663.0999
2 | 2665091.2732 | 1187676.8611
3 | 2665112.8274 | 1187692.1486
4 | 2665099.6839 | 1187717.9781
5 | 2665112.6501 | 1187685.2982
6 | 2665145.7542 | 1187714.664
7 | 2665100.0728 | 1187719.879
8 | 2665516.8189 | 1187673.1086
9 | 2665409.9691 | 1187651.6731
10 | 2665361.4301 | 1187739.1939
11 | 2665269.401 | 1187731.375
12 | 2665263.7032 | 1187703.2745
13 | 2665230.0098 | 1187729.456
14 | 2665268.9092 | 1187752.1125
15 | 2665293.8682 | 1187800.5927
16 | 2665269.577 | 1187786.6819
17 | 2665222.9843 | 1187709.9934
18 | 2665209.3369 | 1187726.9374
19 | 2665204.8316 | 1187693.1692
20 | 2665194.8412 | 1187718.0777
21 | 2664906.184 | 1187666.8681
22 | 2665027.7935 | 1187742.6208
23 | 2665027.9045 | 1187742.8782
24 | 2664978.4878 | 1187810.6373
25 | 2664988.4381 | 1187840.0166
26 | 2664992.9554 | 1187852.584
27 | 2665026.0304 | 1187828.0435
28 | 2665156.9271 | 1187715.1977
29 | 2665168.3877 | 1187716.2666
30 | 2665175.5688 | 1187716.6453
31 | 2665192.1983 | 1187738.4461
32 | 2665146.0951 | 1187694.2788
33 | 2665197.9385 | 1187745.7457
34 | 2665146.0329 | 1187682.8318
35 | 2665200.7752 | 1187749.3698
36 | 2665101.3901 | 1187669.6925
37 | 2665146.0173 | 1187679.9579
38 | 2665096.1 | 1187662.3607
39 | 2665187.5353 | 1187674.6718
40 | 2665197.2639 | 1187688.1051
41 | 2665185.0097 | 1187663.5103
42 | 2665209.5529 | 1187635.1677
43 | 2665230.9565 | 1187641.6127
44 | 2665240.1982 | 1187646.5079
45 | 2665129.5817 | 1187768.5415
46 | 2665139.6098 | 1187762.3251
47 | 2665109.9993 | 1187768.4063
48 | 2665142.0422 | 1187759.2271
49 | 2665108.9658 | 1187763.3539
50 | 2665112.8878 | 1187784.1023
51 | 2665103.746 | 1187737.836
52 | 2665119.3067 | 1187810.9669
53 | 2665074.0246 | 1187771.1718
54 | 2665123.8068 | 1187823.697
55 | 2665070.3789 | 1187771.0956
56 | 2665048.9046 | 1187755.6655
57 | 2665048.7399 | 1187755.5556
58 | 2665034.5134 | 1187758.2027
59 | 2665039.7686 | 1187778.8766
60 | 2665033.4956 | 1187755.8426
61 | 2665045.5961 | 1187795.8685
62 | 2665124.8685 | 1187826.6127
63 | 2665103.2016 | 1187825.9546
64 | 2665125.7309 | 1187828.3554
65 | 2665172.0722 | 1187911.853
66 | 2665156.4851 | 1187920.3773
67 | 2665234.2536 | 1187910.3416
68 | 2665258.4271 | 1188043.7549
69 | 2665188.5121 | 1188031.7011
70 | 2665438.3407 | 1187968.7329
71 | 2665446.0539 | 1188597.8209
72 | 2665405.6068 | 1188583.0754
73 | 2665473.8112 | 1188769.0581
74 | 2665377.4268 | 1188488.9466
75 | 2665288.9308 | 1188234.659
76 | 2665195.3971 | 1188105.6077
77 | 2665196.4397 | 1188060.3039
78 | 2665140.6536 | 1188162.4228
79 | 2665142.0422 | 1187759.2271

## line_std_types
| c_nf_per_km | r_ohm_per_km | x_ohm_per_km | max_i_ka | type | q_mm2 | alpha | voltage_rating
NAYY 4x50 SE | 210 | 0.642 | 0.083 | 0.142 | cs | 50 | 0.00403 | LV
NAYY 4x120 SE | 264 | 0.225 | 0.08 | 0.242 | cs | 120 | 0.00403 | LV
NAYY 4x150 SE | 261 | 0.208 | 0.08 | 0.27 | cs | 150 | 0.00403 | LV
NA2XS2Y 1x95 RM/25 12/20 kV | 216 | 0.313 | 0.132 | 0.252 | cs | 95 | 0.00403 | MV
NA2XS2Y 1x185 RM/25 12/20 kV | 273 | 0.161 | 0.117 | 0.362 | cs | 185 | 0.00403 | MV
NA2XS2Y 1x240 RM/25 12/20 kV | 304 | 0.122 | 0.112 | 0.421 | cs | 240 | 0.00403 | MV
NA2XS2Y 1x95 RM/25 6/10 kV | 315 | 0.313 | 0.123 | 0.249 | cs | 95 | 0.00403 | MV
NA2XS2Y 1x185 RM/25 6/10 kV | 406 | 0.161 | 0.11 | 0.358 | cs | 185 | 0.00403 | MV
NA2XS2Y 1x240 RM/25 6/10 kV | 456 | 0.122 | 0.105 | 0.416 | cs | 240 | 0.00403 | MV
NA2XS2Y 1x150 RM/25 12/20 kV | 250 | 0.206 | 0.116 | 0.319 | cs | 150 | 0.00403 | MV
NA2XS2Y 1x120 RM/25 12/20 kV | 230 | 0.253 | 0.119 | 0.283 | cs | 120 | 0.00403 | MV
NA2XS2Y 1x70 RM/25 12/20 kV | 190 | 0.443 | 0.132 | 0.22 | cs | 70 | 0.00403 | MV
NA2XS2Y 1x150 RM/25 6/10 kV | 360 | 0.206 | 0.11 | 0.315 | cs | 150 | 0.00403 | MV
NA2XS2Y 1x120 RM/25 6/10 kV | 340 | 0.253 | 0.113 | 0.28 | cs | 120 | 0.00403 | MV
NA2XS2Y 1x70 RM/25 6/10 kV | 280 | 0.443 | 0.123 | 0.217 | cs | 70 | 0.00403 | MV
N2XS(FL)2Y 1x120 RM/35 64/110 kV | 112 | 0.153 | 0.166 | 0.366 | cs | 120 | 0.00393 | HV
N2XS(FL)2Y 1x185 RM/35 64/110 kV | 125 | 0.099 | 0.156 | 0.457 | cs | 185 | 0.00393 | HV
N2XS(FL)2Y 1x240 RM/35 64/110 kV | 135 | 0.075 | 0.149 | 0.526 | cs | 240 | 0.00393 | HV
N2XS(FL)2Y 1x300 RM/35 64/110 kV | 144 | 0.06 | 0.144 | 0.588 | cs | 300 | 0.00393 | HV
15-AL1/3-ST1A 0.4 | 11 | 1.8769 | 0.35 | 0.105 | ol | 16 | 0.00403 | LV
24-AL1/4-ST1A 0.4 | 11.25 | 1.2012 | 0.335 | 0.14 | ol | 24 | 0.00403 | LV
48-AL1/8-ST1A 0.4 | 12.2 | 0.5939 | 0.3 | 0.21 | ol | 48 | 0.00403 | LV
94-AL1/15-ST1A 0.4 | 13.2 | 0.306 | 0.29 | 0.35 | ol | 94 | 0.00403 | LV
34-AL1/6-ST1A 10.0 | 9.7 | 0.8342 | 0.36 | 0.17 | ol | 34 | 0.00403 | MV
48-AL1/8-ST1A 10.0 | 10.1 | 0.5939 | 0.35 | 0.21 | ol | 48 | 0.00403 | MV
70-AL1/11-ST1A 10.0 | 10.4 | 0.4132 | 0.339 | 0.29 | ol | 70 | 0.00403 | MV
94-AL1/15-ST1A 10.0 | 10.75 | 0.306 | 0.33 | 0.35 | ol | 94 | 0.00403 | MV
122-AL1/20-ST1A 10.0 | 11.1 | 0.2376 | 0.323 | 0.41 | ol | 122 | 0.00403 | MV
149-AL1/24-ST1A 10.0 | 11.25 | 0.194 | 0.315 | 0.47 | ol | 149 | 0.00403 | MV
34-AL1/6-ST1A 20.0 | 9.15 | 0.8342 | 0.382 | 0.17 | ol | 34 | 0.00403 | MV
48-AL1/8-ST1A 20.0 | 9.5 | 0.5939 | 0.372 | 0.21 | ol | 48 | 0.00403 | MV
70-AL1/11-ST1A 20.0 | 9.7 | 0.4132 | 0.36 | 0.29 | ol | 70 | 0.00403 | MV
94-AL1/15-ST1A 20.0 | 10 | 0.306 | 0.35 | 0.35 | ol | 94 | 0.00403 | MV
122-AL1/20-ST1A 20.0 | 10.3 | 0.2376 | 0.344 | 0.41 | ol | 122 | 0.00403 | MV
149-AL1/24-ST1A 20.0 | 10.5 | 0.194 | 0.337 | 0.47 | ol | 149 | 0.00403 | MV
184-AL1/30-ST1A 20.0 | 10.75 | 0.1571 | 0.33 | 0.535 | ol | 184 | 0.00403 | MV
243-AL1/39-ST1A 20.0 | 11 | 0.1188 | 0.32 | 0.645 | ol | 243 | 0.00403 | MV
48-AL1/8-ST1A 110.0 | 8 | 0.5939 | 0.46 | 0.21 | ol | 48 | 0.00403 | HV
70-AL1/11-ST1A 110.0 | 8.4 | 0.4132 | 0.45 | 0.29 | ol | 70 | 0.00403 | HV
94-AL1/15-ST1A 110.0 | 8.65 | 0.306 | 0.44 | 0.35 | ol | 94 | 0.00403 | HV
122-AL1/20-ST1A 110.0 | 8.5 | 0.2376 | 0.43 | 0.41 | ol | 122 | 0.00403 | HV
149-AL1/24-ST1A 110.0 | 8.75 | 0.194 | 0.41 | 0.47 | ol | 149 | 0.00403 | HV
184-AL1/30-ST1A 110.0 | 8.8 | 0.1571 | 0.4 | 0.535 | ol | 184 | 0.00403 | HV
243-AL1/39-ST1A 110.0 | 9 | 0.1188 | 0.39 | 0.645 | ol | 243 | 0.00403 | HV
305-AL1/39-ST1A 110.0 | 9.2 | 0.0949 | 0.38 | 0.74 | ol | 305 | 0.00403 | HV
490-AL1/64-ST1A 110.0 | 9.75 | 0.059 | 0.37 | 0.96 | ol | 490 | 0.00403 | HV
679-AL1/86-ST1A 110.0 | 9.95 | 0.042 | 0.36 | 1.15 | ol | 679 | 0.00403 | HV
490-AL1/64-ST1A 220.0 | 10 | 0.059 | 0.285 | 0.96 | ol | 490 | 0.00403 | HV
679-AL1/86-ST1A 220.0 | 11.7 | 0.042 | 0.275 | 1.15 | ol | 679 | 0.00403 | HV
490-AL1/64-ST1A 380.0 | 11 | 0.059 | 0.253 | 0.96 | ol | 490 | 0.00403 | HV
679-AL1/86-ST1A 380.0 | 14.6 | 0.042 | 0.25 | 1.15 | ol | 679 | 0.00403 | HV

## trafo_std_types
| i0_percent | pfe_kw | vkr_percent | sn_mva | vn_lv_kv | vn_hv_kv | vk_percent | shift_degree | vector_group | tap_side | tap_neutral | tap_min | tap_max | tap_step_degree | tap_step_percent | tap_phase_shifter
160 MVA 380/110 kV | 0.06 | 60 | 0.25 | 160 | 110 | 380 | 12.2 | 0 | Yy0 | hv | 0 | -9 | 9 | 0 | 1.5 | FALSE
100 MVA 220/110 kV | 0.06 | 55 | 0.26 | 100 | 110 | 220 | 12 | 0 | Yy0 | hv | 0 | -9 | 9 | 0 | 1.5 | FALSE
63 MVA 110/20 kV | 0.04 | 22 | 0.32 | 63 | 20 | 110 | 18 | 150 | YNd5 | hv | 0 | -9 | 9 | 0 | 1.5 | FALSE
40 MVA 110/20 kV | 0.05 | 18 | 0.34 | 40 | 20 | 110 | 16.2 | 150 | YNd5 | hv | 0 | -9 | 9 | 0 | 1.5 | FALSE
25 MVA 110/20 kV | 0.07 | 14 | 0.41 | 25 | 20 | 110 | 12 | 150 | YNd5 | hv | 0 | -9 | 9 | 0 | 1.5 | FALSE
63 MVA 110/10 kV | 0.04 | 22 | 0.32 | 63 | 10 | 110 | 18 | 150 | YNd5 | hv | 0 | -9 | 9 | 0 | 1.5 | FALSE
40 MVA 110/10 kV | 0.05 | 18 | 0.34 | 40 | 10 | 110 | 16.2 | 150 | YNd5 | hv | 0 | -9 | 9 | 0 | 1.5 | FALSE
25 MVA 110/10 kV | 0.07 | 14 | 0.41 | 25 | 10 | 110 | 12 | 150 | YNd5 | hv | 0 | -9 | 9 | 0 | 1.5 | FALSE
0.25 MVA 20/0.4 kV | 0.32 | 0.8 | 1.44 | 0.25 | 0.4 | 20 | 6 | 150 | Yzn5 | hv | 0 | -2 | 2 | 0 | 2.5 | FALSE
0.4 MVA 20/0.4 kV | 0.3375 | 1.35 | 1.425 | 0.4 | 0.4 | 20 | 6 | 150 | Dyn5 | hv | 0 | -2 | 2 | 0 | 2.5 | FALSE
0.63 MVA 20/0.4 kV | 0.2619 | 1.65 | 1.206 | 0.63 | 0.4 | 20 | 6 | 150 | Dyn5 | hv | 0 | -2 | 2 | 0 | 2.5 | FALSE
0.25 MVA 10/0.4 kV | 0.24 | 0.6 | 1.2 | 0.25 | 0.4 | 10 | 4 | 150 | Dyn5 | hv | 0 | -2 | 2 | 0 | 2.5 | FALSE
0.4 MVA 10/0.4 kV | 0.2375 | 0.95 | 1.325 | 0.4 | 0.4 | 10 | 4 | 150 | Dyn5 | hv | 0 | -2 | 2 | 0 | 2.5 | FALSE
0.63 MVA 10/0.4 kV | 0.1873 | 1.18 | 1.0794 | 0.63 | 0.4 | 10 | 4 | 150 | Dyn5 | hv | 0 | -2 | 2 | 0 | 2.5 | FALSE

## trafo3w_std_types
| sn_hv_mva | sn_mv_mva | sn_lv_mva | vn_hv_kv | vn_mv_kv | vn_lv_kv | vk_hv_percent | vk_mv_percent | vk_lv_percent | vkr_hv_percent | vkr_mv_percent | vkr_lv_percent | pfe_kw | i0_percent | shift_mv_degree | shift_lv_degree | vector_group | tap_side | tap_neutral | tap_min | tap_max | tap_step_percent
63/25/38 MVA 110/20/10 kV | 63 | 25 | 38 | 110 | 20 | 10 | 10.4 | 10.4 | 10.4 | 0.28 | 0.32 | 0.35 | 35 | 0.89 | 0 | 0 | YN0yn0yn0 | hv | 0 | -10 | 10 | 1.2
63/25/38 MVA 110/10/10 kV | 63 | 25 | 38 | 110 | 10 | 10 | 10.4 | 10.4 | 10.4 | 0.28 | 0.32 | 0.35 | 35 | 0.89 | 0 | 0 | YN0yn0yn0 | hv | 0 | -10 | 10 | 1.2

## fuse_std_types
| fuse_type | i_rated_a | t_avg | t_min | t_total | x_avg | x_min | x_total
HV 100A | HV 100A | 100 | 0 | [10.0, 3.64, 0.854, 0.281, 0.1, 0.0531, 0.022, 0.01] | [10.0, 4.267, 1.21, 0.403, 0.1, 0.058, 0.022, 0.01] | 0 | [300.0, 350.0, 450.0, 550.0, 700.0, 850.0, 1200.0, 1752.0] | [600.0, 700.0, 900.0, 1150.0, 1665.0, 2000.0, 3000.0, 4313.0]
HV 10A | HV 10A | 10 | 0 | [10.0, 1675.0, 0.344, 0.156, 0.1, 0.0417, 0.0171, 0.01] | [10.0, 1.3, 0.3, 0.155, 0.1, 0.0555, 0.023, 0.01] | 0 | [30.0, 32.0, 35.0, 37.0, 39.0, 50.0, 70.0, 88.0] | [60.0, 70.0, 80.0, 87.0, 94.0, 110.0, 150.0, 216.0]
HV 125A | HV 125A | 125 | 0 | [10.0, 1.82, 0.344, 0.1, 0.0467, 0.0269, 0.01] | [10.0, 2.478, 0.426, 0.1, 0.0427, 0.0211, 0.01] | 0 | [375.0, 500.0, 700.0, 925.0, 1200.0, 1500.0, 2341.0] | [750.0, 1000.0, 1500.0, 2200.0, 3000.0, 4000.0, 5765.0]
HV 160A | HV 160A | 160 | 0 | [10.0, 4.15, 1.03, 0.198, 0.1, 0.051, 0.0172, 0.01] | [10.0, 2.3, 0.734, 0.274, 0.1, 0.046, 0.0177, 0.01] | 0 | [480.0, 550.0, 700.0, 1000.0, 1260.0, 1600.0, 2500.0, 3227.0] | [960.0, 1300.0, 1700.0, 2200.0, 2996.0, 4000.0, 6000.0, 7946.0]
HV 16A | HV 16A | 16 | 0 | [10.0, 0.352, 0.164, 0.1, 0.0649, 0.0342, 0.01] | [10.0, 2.34, 0.722, 0.181, 0.1, 0.055, 0.0296, 0.01] | 0 | [48.0, 60.0, 65.0, 71.0, 80.0, 100.0, 162.0] | [96.0, 110.0, 125.0, 150.0, 168.0, 200.0, 250.0, 398.0]
HV 200A | HV 200A | 200 | 0 | [10.0, 4.267, 1.21, 0.403, 0.1, 0.058, 0.022, 0.01] | [10.0, 3.73, 1.654, 0.328, 0.1, 0.0531, 0.019, 0.01] | 0 | [600.0, 700.0, 900.0, 1150.0, 1665.0, 2000.0, 3000.0, 4313.0] | [1200.0, 1500.0, 1800.0, 2700.0, 3960.0, 5000.0, 7500.0, 10620.0]
HV 20A | HV 20A | 20 | 0 | [10.0, 1.3, 0.3, 0.155, 0.1, 0.0555, 0.023, 0.01] | [10.0, 1.3, 0.161, 0.1, 0.0611, 0.0399, 0.0141, 0.01] | 0 | [60.0, 70.0, 80.0, 87.0, 94.0, 110.0, 150.0, 216.0] | [120.0, 150.0, 200.0, 223.0, 260.0, 300.0, 450.0, 532.0]
HV 25A | HV 25A | 25 | 0 | [10.0, 2.512, 0.833, 0.299, 0.1, 0.0372, 0.0223, 0.01] | [10.0, 3.125, 0.597, 0.198, 0.1, 0.0378, 0.022, 0.01] | 0 | [75.0, 82.0, 90.0, 100.0, 124.0, 170.0, 200.0, 289.0] | [150.0, 170.0, 210.0, 250.0, 294.0, 400.0, 500.0, 711.0]
HV 31.5A | HV 31.5A | 31.5 | 0 | [10.0, 2.34, 0.722, 0.181, 0.1, 0.055, 0.0296, 0.01] | [10.0, 2.84, 0.368, 0.164, 0.1, 0.0621, 0.0378, 0.0195, 0.01] | 0 | [95.0, 110.0, 125.0, 150.0, 165.0, 200.0, 250.0, 390.0] | [189.0, 220.0, 300.0, 350.0, 393.0, 450.0, 530.0, 700.0, 960.0]
HV 40A | HV 40A | 40 | 0 | [10.0, 1.3, 0.161, 0.1, 0.0611, 0.0399, 0.0141, 0.01] | [10.0, 2.05, 0.369, 0.198, 0.1, 0.051, 0.0298, 0.01] | 0 | [120.0, 150.0, 200.0, 223.0, 260.0, 300.0, 450.0, 532.0] | [240.0, 300.0, 400.0, 450.0, 530.0, 650.0, 800.0, 1311.0]
HV 50A | HV 50A | 50 | 0 | [10.0, 3.215, 0.597, 0.198, 0.1, 0.0378, 0.022, 0.01] | [10.0, 3.64, 0.854, 0.281, 0.1, 0.0531, 0.022, 0.01] | 0 | [150.0, 170.0, 210.0, 250.0, 294.0, 400.0, 500.0, 711.0] | [300.0, 350.0, 450.0, 550.0, 700.0, 850.0, 1200.0, 1752.0]
HV 6.3A | HV 6.3A | 6.3 | 0 | [10.0, 1.39, 0.344, 0.168, 0.1, 0.056, 0.0263, 0.01] | [10.0, 1.711, 0.516, 0.198, 0.1, 0.0634, 0.0303, 0.01] | 0 | [19.0, 19.5, 20.4, 20.8, 22.0, 25.0, 32.0, 48.0] | [38.0, 40.0, 43.0, 48.0, 53.0, 60.0, 75.0, 118.0]
HV 63A | HV 63A | 63 | 0 | [10.0, 2.84, 0.368, 0.164, 0.1, 0.0621, 0.0378, 0.0195, 0.01] | [10.0, 1.82, 0.344, 0.1, 0.0467, 0.0269, 0.01] | 0 | [189.0, 220.0, 300.0, 350.0, 393.0, 450.0, 530.0, 700.0, 961.0] | [378.0, 500.0, 700.0, 934.0, 1200.0, 1500.0, 2366.0]
HV 80A | HV 80A | 80 | 0 | [10.0, 2.05, 0.369, 0.198, 0.1, 0.051, 0.0298, 0.01] | [10.0, 4.15, 1.03, 0.198, 0.1, 0.051, 0.0172, 0.01] | 0 | [240.0, 300.0, 400.0, 450.0, 530.0, 650.0, 800.0, 1311.0] | [480.0, 550.0, 700.0, 1000.0, 1260.0, 1600.0, 2500.0, 3227.0]
Siemens NH-1-100 | Siemens NH-1-100 | 100 | [5400.0, 2000.0, 400.0, 20.0, 1.0, 0.2, 0.012, 0.004] | 0 | 0 | [150.0, 190.0, 250.0, 430.0, 900.0, 1250.0, 2700.0, 3600.0] | 0 | 0
Siemens NH-1-125 | Siemens NH-1-125 | 125 | [4800.0, 120.0, 7.0, 0.1, 0.004] | 0 | 0 | [180.0, 400.0, 740.0, 2000.0, 4250.0] | 0 | 0
Siemens NH-1-16 | Siemens NH-1-16 | 16 | [4000.0, 400.0, 2.0, 0.1, 0.04, 0.01] | 0 | 0 | [26.0, 35.0, 75.0, 150.0, 200.0, 300.0] | 0 | 0
Siemens NH-1-160 | Siemens NH-1-160 | 160 | [4800.0, 120.0, 7.0, 0.1, 0.004] | 0 | 0 | [210.0, 500.0, 900.0, 2300.0, 5000.0] | 0 | 0
Siemens NH-1-25 | Siemens NH-1-25 | 25 | [4000.0, 1000.0, 10.0, 0.2, 0.02, 0.01] | 0 | 0 | [40.0, 50.0, 100.0, 210.0, 400.0, 500.0] | 0 | 0
Siemens NH-1-50 | Siemens NH-1-50 | 50 | [4000.0, 40.0, 4.0, 1.0, 0.02, 0.01] | 0 | 0 | [86.0, 200.0, 300.0, 400.0, 1000.0, 1280.0] | 0 | 0
Siemens NH-1-63 | Siemens NH-1-63 | 63 | [4000.0, 100.0, 10.0, 2.0, 0.04, 0.01] | 0 | 0 | [100.0, 200.0, 300.0, 400.0, 1000.0, 1500.0] | 0 | 0
Siemens NH-1-80 | Siemens NH-1-80 | 80 | [4800.0, 120.0, 7.0, 0.1, 0.01] | 0 | 0 | [150.58, 250.0, 450.0, 1150.0, 2470.0] | 0 | 0
Siemens NH-2-1000 | Siemens NH-2-1000 | 1000 | [4800.0, 120.0, 7.0, 0.1, 0.004] | 0 | 0 | [1900.0, 3500.0, 8400.0, 24000.0, 52000.0] | 0 | 0
Siemens NH-2-200 | Siemens NH-2-200 | 200 | [4800.0, 120.0, 7.0, 0.1, 0.004] | 0 | 0 | [280.0, 650.0, 1200.0, 3000.0, 7000.0] | 0 | 0
Siemens NH-2-224 | Siemens NH-2-224 | 224 | [4800.0, 120.0, 7.0, 0.2, 0.04, 0.004] | 0 | 0 | [400.0, 750.0, 1453.0, 3025.0, 4315.0, 7600.0] | 0 | 0
Siemens NH-2-250 | Siemens NH-2-250 | 250 | [4800.0, 120.0, 7.0, 0.1, 0.004] | 0 | 0 | [450.0, 800.0, 1650.0, 4000.0, 8500.0] | 0 | 0
Siemens NH-2-315 | Siemens NH-2-315 | 315 | [4800.0, 120.0, 7.0, 0.1, 0.004] | 0 | 0 | [550.0, 920.0, 1900.0, 5000.0, 11000.0] | 0 | 0
Siemens NH-2-355 | Siemens NH-2-355 | 355 | [4800.0, 120.0, 6.0, 0.1, 0.004] | 0 | 0 | [650.0, 1116.27, 2350.0, 5840.0, 12790.0] | 0 | 0
Siemens NH-2-400 | Siemens NH-2-400 | 400 | [4800.0, 120.0, 7.0, 0.1, 0.004] | 0 | 0 | [720.0, 1350.0, 2800.0, 6500.0, 15000.0] | 0 | 0
Siemens NH-2-425 | Siemens NH-2-425 | 425 | [4800.0, 120.0, 7.0, 0.1, 0.004] | 0 | 0 | [850.0, 1500.0, 3050.0, 7500.0, 16500.0] | 0 | 0
Siemens NH-2-630 | Siemens NH-2-630 | 630 | [4800.0, 120.0, 7.0, 0.1, 0.004] | 0 | 0 | [1200.0, 2000.0, 4800.0, 12000.0, 26000.0] | 0 | 0

## res_bus
| vm_pu | va_degree | p_mw | q_mvar
0 | 0.98764 | -0.086289 | 0.0021459 | 0.00053781
1 | 0.98792 | -0.084287 | 0.0037043 | 0.00092838
2 | 0.98804 | -0.083425 | 0 | 0
3 | 0.98577 | -0.099436 | 0 | 0
4 | 0.99177 | -0.057254 | 0.0029419 | 0.0007373
5 | 0.9857 | -0.099936 | 0.0031097 | 0.00077936
6 | 0.9829 | -0.11974 | 0 | 0
7 | 0.99195 | -0.055991 | 0.0024895 | 0.00062392
8 | 0.97581 | -0.17047 | 0.0030619 | 0.00076738
9 | 0.9763 | -0.16696 | 0 | 0
10 | 0.97675 | -0.16368 | 0.00062559 | 0.00015679
11 | 0.97802 | -0.15459 | 0 | 0
12 | 0.97786 | -0.15572 | 0.0027897 | 0.00069915
13 | 0.97863 | -0.15019 | 0 | 0
14 | 0.9778 | -0.15617 | 0.0011576 | 0.00029011
15 | 0.97725 | -0.16014 | 0.0014509 | 0.00036363
16 | 0.97746 | -0.15862 | 0.00086286 | 0.00021625
17 | 0.978 | -0.15468 | 0.00072749 | 0.00018233
18 | 0.97964 | -0.14297 | 0.00093008 | 0.0002331
19 | 0.97733 | -0.15947 | 0.0019251 | 0.00048247
20 | 0.98039 | -0.13764 | 0.0021011 | 0.00052658
21 | 0.99087 | -0.063948 | 0.0020349 | 0.00050999
22 | 0.99129 | -0.060975 | 0.0032651 | 0.00081831
23 | 0.9913 | -0.06096 | 0.0021019 | 0.00052678
24 | 0.99003 | -0.069879 | 0.0014828 | 0.00037163
25 | 0.9901 | -0.069411 | 0 | 0
26 | 0.99013 | -0.069209 | 0 | 0
27 | 0.99022 | -0.068584 | 0.0068163 | 0.0017083
28 | 0.98227 | -0.12422 | 0.0014772 | 0.00037021
29 | 0.98165 | -0.12867 | 0 | 0
30 | 0.98129 | -0.13118 | 0.0014655 | 0.0003673
31 | 0.98147 | -0.12994 | 0.0015557 | 0.00038989
32 | 0.98262 | -0.12176 | 0.0037294 | 0.00093466
33 | 0.98144 | -0.13015 | 0.00075139 | 0.00018832
34 | 0.98252 | -0.12246 | 0.0026162 | 0.00065569
35 | 0.98143 | -0.13021 | 0.0013768 | 0.00034507
36 | 0.98559 | -0.10069 | 0.0020639 | 0.00051725
37 | 0.98251 | -0.12256 | 0.0032722 | 0.00082008
38 | 0.98557 | -0.10085 | 0.0017374 | 0.00043543
39 | 0.97679 | -0.16335 | 0.002495 | 0.00062531
40 | 0.97711 | -0.16105 | 0.0035059 | 0.00087867
41 | 0.97662 | -0.16461 | 0.0020704 | 0.00051889
42 | 0.97592 | -0.16961 | 0 | 0
43 | 0.97564 | -0.1716 | 0.0043685 | 0.0010948
44 | 0.97558 | -0.17205 | 0.0040487 | 0.0010147
45 | 0.99881 | -0.0082503 | 0.0013645 | 0.00034198
46 | 1 | 0 | -0.14081 | -0.035288
47 | 0.99691 | -0.021493 | 0 | 0
48 | 0.99999 | -0.00010172 | 0.0025873 | 0.00064843
49 | 0.99636 | -0.025277 | 0.0031548 | 0.00079068
50 | 0.9955 | -0.031374 | 0 | 0
51 | 0.99372 | -0.043621 | 0.0032078 | 0.00080396
52 | 0.99445 | -0.03874 | 0.0011142 | 0.00027923
53 | 0.99335 | -0.046443 | 0.0027221 | 0.00068222
54 | 0.99396 | -0.042188 | 0.0022714 | 0.00056928
55 | 0.99318 | -0.047639 | 0.0032865 | 0.00082368
56 | 0.992 | -0.055952 | 0.0023011 | 0.00057672
57 | 0.992 | -0.056006 | 0.0022982 | 0.00057599
58 | 0.99148 | -0.05965 | 0 | 0
59 | 0.99102 | -0.062916 | 0.0035939 | 0.00090071
60 | 0.99145 | -0.059897 | 0.0020394 | 0.00051112
61 | 0.99072 | -0.065019 | 0.0031664 | 0.00079358
62 | 0.99386 | -0.042909 | 0 | 0
63 | 0.99359 | -0.044863 | 0.0077734 | 0.0019482
64 | 0.99382 | -0.043208 | 0.0011515 | 0.0002886
65 | 0.9919 | -0.056826 | 0 | 0
66 | 0.99158 | -0.059095 | 0.0031825 | 0.0007976
67 | 0.99177 | -0.057793 | 0.0014566 | 0.00036506
68 | 0.98982 | -0.071682 | 0.0014745 | 0.00036954
69 | 0.99003 | -0.070194 | 0 | 0
70 | 0.98967 | -0.072775 | 0.00054093 | 0.00013557
71 | 0.98725 | -0.090238 | 0.0017721 | 0.00044413
72 | 0.98739 | -0.089217 | 0 | 0
73 | 0.98712 | -0.091112 | 0.00048335 | 0.00012114
74 | 0.98771 | -0.086906 | 0 | 0
75 | 0.98859 | -0.08058 | 0.00048301 | 0.00012105
76 | 0.98922 | -0.076023 | 0.0034092 | 0.00085442
77 | 0.98972 | -0.07243 | 0 | 0
78 | 0.98909 | -0.076947 | 0.0011446 | 0.00028685
79 | 0.99998 | 149.9947 | 0 | 0

## res_line
| p_from_mw | q_from_mvar | p_to_mw | q_to_mvar | pl_mw | ql_mvar | i_from_ka | i_to_ka | i_ka | vm_from_pu | va_from_degree | vm_to_pu | va_to_degree | loading_percent
0 | -0.0021459 | -0.00053781 | 0.0021465 | 0.00053687 | 5.9345e-07 | -9.3654e-07 | 0.0032331 | 0.0032327 | 0.0032331 | 0.98764 | -0.086289 | 0.98792 | -0.084287 | 1.1974
1 | -0.0058507 | -0.0014652 | 0.0058514 | 0.0014653 | 6.9776e-07 | 8.3965e-08 | 0.0088121 | 0.008812 | 0.0088121 | 0.98792 | -0.084287 | 0.98804 | -0.083425 | 3.2637
2 | 0.05574 | 0.01402 | -0.055616 | -0.013973 | 0.00012417 | 4.7396e-05 | 0.083964 | 0.083964 | 0.083964 | 0.98804 | -0.083425 | 0.98577 | -0.099436 | 31.0977
3 | -0.061591 | -0.015486 | 0.061817 | 0.015572 | 0.00022541 | 8.6157e-05 | 0.092776 | 0.092776 | 0.092776 | 0.98804 | -0.083425 | 0.99177 | -0.057254 | 34.3614
4 | 0.0069119 | 0.0017319 | -0.0069114 | -0.0017319 | 4.7794e-07 | 9.4127e-08 | 0.010433 | 0.010433 | 0.010433 | 0.98577 | -0.099436 | 0.9857 | -0.099936 | 3.8642
5 | 0.048704 | 0.012241 | -0.048566 | -0.012189 | 0.00013725 | 5.2271e-05 | 0.073531 | 0.073531 | 0.073531 | 0.98577 | -0.099436 | 0.9829 | -0.11974 | 27.2336
6 | -0.064758 | -0.016309 | 0.06477 | 0.016313 | 1.1437e-05 | 4.3736e-06 | 0.09719 | 0.097189 | 0.09719 | 0.99177 | -0.057254 | 0.99195 | -0.055991 | 35.9961
7 | 0.0038017 | 0.00095249 | -0.0038013 | -0.00095258 | 3.955e-07 | -9.3154e-08 | 0.0057389 | 0.005739 | 0.005739 | 0.9857 | -0.099936 | 0.98559 | -0.10069 | 2.1256
8 | 0.0096211 | 0.0024113 | -0.0096184 | -0.0024105 | 2.7009e-06 | 7.8029e-07 | 0.014565 | 0.014565 | 0.014565 | 0.9829 | -0.11974 | 0.98262 | -0.12176 | 5.3946
9 | 0.038945 | 0.0097774 | -0.038921 | -0.0097682 | 2.4268e-05 | 9.1923e-06 | 0.058965 | 0.058966 | 0.058966 | 0.9829 | -0.11974 | 0.98227 | -0.12422 | 21.8391
10 | -0.067259 | -0.016937 | 0.067376 | 0.016982 | 0.00011649 | 4.4569e-05 | 0.10092 | 0.10092 | 0.10092 | 0.99195 | -0.055991 | 0.99372 | -0.043621 | 37.3792
11 | -0.0030619 | -0.00076738 | 0.0030634 | 0.00076659 | 1.4823e-06 | -7.9195e-07 | 0.0046691 | 0.0046686 | 0.0046691 | 0.97581 | -0.17047 | 0.9763 | -0.16696 | 1.7293
12 | -0.0030634 | -0.00076659 | 0.0030647 | 0.00076585 | 1.3856e-06 | -7.4176e-07 | 0.0046686 | 0.0046681 | 0.0046686 | 0.9763 | -0.16696 | 0.97675 | -0.16368 | 1.7291
13 | -0.0036903 | -0.00092263 | 0.0036921 | 0.00092218 | 1.7999e-06 | -4.5098e-07 | 0.0056212 | 0.0056207 | 0.0056212 | 0.97675 | -0.16368 | 0.97725 | -0.16014 | 2.0819
14 | 0.0027901 | 0.00069884 | -0.0027897 | -0.00069915 | 4.3527e-07 | -3.1828e-07 | 0.0042449 | 0.004245 | 0.004245 | 0.97802 | -0.15459 | 0.97786 | -0.15572 | 1.5722
15 | -0.0099582 | -0.0024917 | 0.0099643 | 0.0024935 | 6.0489e-06 | 1.7961e-06 | 0.01515 | 0.015149 | 0.01515 | 0.97802 | -0.15459 | 0.97863 | -0.15019 | 5.611
16 | 0.0071681 | 0.0017929 | -0.0071666 | -0.0017925 | 1.5573e-06 | 3.3566e-07 | 0.010905 | 0.010905 | 0.010905 | 0.97802 | -0.15459 | 0.9778 | -0.15617 | 4.0388
17 | 0.019183 | 0.0048112 | -0.019171 | -0.0048069 | 1.1931e-05 | 4.3068e-06 | 0.02917 | 0.02917 | 0.02917 | 0.97863 | -0.15019 | 0.978 | -0.15468 | 10.8036
18 | -0.029148 | -0.0073047 | 0.029177 | 0.0073157 | 2.9166e-05 | 1.0918e-05 | 0.044319 | 0.044319 | 0.044319 | 0.97863 | -0.15019 | 0.97964 | -0.14297 | 16.4145
19 | 0.006009 | 0.0015024 | -0.006007 | -0.0015021 | 2.0275e-06 | 2.9247e-07 | 0.0091432 | 0.0091434 | 0.0091434 | 0.9778 | -0.15617 | 0.97746 | -0.15862 | 3.3864
20 | -0.005143 | -0.0012858 | 0.0051441 | 0.0012859 | 1.078e-06 | 6.1488e-08 | 0.00783 | 0.0078298 | 0.00783 | 0.97725 | -0.16014 | 0.97746 | -0.15862 | 2.9
21 | 0.018444 | 0.0046246 | -0.018432 | -0.0046202 | 1.2238e-05 | 4.3946e-06 | 0.028063 | 0.028063 | 0.028063 | 0.978 | -0.15468 | 0.97733 | -0.15947 | 10.3937
22 | -0.030107 | -0.0075488 | 0.030129 | 0.0075571 | 2.227e-05 | 8.3504e-06 | 0.045732 | 0.045732 | 0.045732 | 0.97964 | -0.14297 | 0.98039 | -0.13764 | 16.9376
23 | 0.016507 | 0.0041377 | -0.016503 | -0.0041365 | 3.5888e-06 | 1.2662e-06 | 0.025132 | 0.025132 | 0.025132 | 0.97733 | -0.15947 | 0.97711 | -0.16105 | 9.3082
24 | -0.03223 | -0.0080837 | 0.032259 | 0.0080946 | 2.8883e-05 | 1.0865e-05 | 0.048921 | 0.04892 | 0.048921 | 0.98039 | -0.13764 | 0.98129 | -0.13118 | 18.1187
25 | -0.0020349 | -0.00050999 | 0.0020357 | 0.00050846 | 8.3466e-07 | -1.5253e-06 | 0.0030558 | 0.0030552 | 0.0030558 | 0.99087 | -0.063948 | 0.99129 | -0.060975 | 1.1318
26 | -0.0053008 | -0.0013268 | 0.0053008 | 0.0013268 | 1.1073e-08 | 6.45e-10 | 0.0079563 | 0.0079563 | 0.0079563 | 0.99129 | -0.060975 | 0.9913 | -0.06096 | 2.9468
27 | -0.0074027 | -0.0018536 | 0.0074038 | 0.0018538 | 1.0877e-06 | 2.3631e-07 | 0.011111 | 0.011111 | 0.011111 | 0.9913 | -0.06096 | 0.99145 | -0.059897 | 4.1153
28 | -0.0014828 | -0.00037163 | 0.0014829 | 0.00037127 | 9.6133e-08 | -3.6192e-07 | 0.0022287 | 0.0022285 | 0.0022287 | 0.99003 | -0.069879 | 0.9901 | -0.069411 | 0.82544
29 | -0.0014829 | -0.00037127 | 0.001483 | 0.00037111 | 4.138e-08 | -1.5582e-07 | 0.0022285 | 0.0022285 | 0.0022285 | 0.9901 | -0.069411 | 0.99013 | -0.069209 | 0.82538
30 | -0.001483 | -0.00037111 | 0.0014831 | 0.00037063 | 1.2768e-07 | -4.809e-07 | 0.0022285 | 0.0022283 | 0.0022285 | 0.99013 | -0.069209 | 0.99022 | -0.068584 | 0.82536
31 | -0.0082994 | -0.002079 | 0.0083035 | 0.00208 | 4.0931e-06 | 1.0314e-06 | 0.012471 | 0.012471 | 0.012471 | 0.99022 | -0.068584 | 0.99072 | -0.065019 | 4.619
32 | 0.037444 | 0.009398 | -0.037421 | -0.0093892 | 2.3114e-05 | 8.7445e-06 | 0.056728 | 0.056728 | 0.056728 | 0.98227 | -0.12422 | 0.98165 | -0.12867 | 21.0103
33 | 0.033736 | 0.0084663 | -0.033725 | -0.0084619 | 1.1737e-05 | 4.4232e-06 | 0.051143 | 0.051143 | 0.051143 | 0.98165 | -0.12867 | 0.98129 | -0.13118 | 18.9418
34 | 0.0036846 | 0.00092295 | -0.003684 | -0.00092312 | 6.4738e-07 | -1.7139e-07 | 0.0055851 | 0.0055852 | 0.0055852 | 0.98165 | -0.12867 | 0.98147 | -0.12994 | 2.0686
35 | 0.0021283 | 0.00053323 | -0.0021282 | -0.00053333 | 6.0331e-08 | -9.4148e-08 | 0.0032267 | 0.0032267 | 0.0032267 | 0.98147 | -0.12994 | 0.98144 | -0.13015 | 1.1951
36 | 0.005889 | 0.0014758 | -0.0058884 | -0.0014757 | 5.6808e-07 | 7.3504e-08 | 0.0089179 | 0.008918 | 0.008918 | 0.98262 | -0.12176 | 0.98252 | -0.12246 | 3.3029
37 | 0.0013768 | 0.00034501 | -0.0013768 | -0.00034507 | 1.2514e-08 | -5.3345e-08 | 0.0020875 | 0.0020875 | 0.0020875 | 0.98144 | -0.13015 | 0.98143 | -0.13021 | 0.77315
38 | 0.0032722 | 0.00082006 | -0.0032722 | -0.00082008 | 4.4043e-08 | -1.9457e-08 | 0.0049557 | 0.0049557 | 0.0049557 | 0.98252 | -0.12246 | 0.98251 | -0.12256 | 1.8355
39 | 0.0017374 | 0.00043533 | -0.0017374 | -0.00043543 | 3.8818e-08 | -1.0029e-07 | 0.0026231 | 0.0026231 | 0.0026231 | 0.98559 | -0.10069 | 0.98557 | -0.10085 | 0.97153
40 | -0.012993 | -0.0032564 | 0.012997 | 0.0032578 | 4.1539e-06 | 1.3849e-06 | 0.019793 | 0.019793 | 0.019793 | 0.97679 | -0.16335 | 0.97711 | -0.16105 | 7.3308
41 | 0.010498 | 0.0026311 | -0.010496 | -0.0026306 | 1.8263e-06 | 5.592e-07 | 0.015992 | 0.015992 | 0.015992 | 0.97679 | -0.16335 | 0.97662 | -0.16461 | 5.9231
42 | 0.0084256 | 0.0021117 | -0.0084198 | -0.0021101 | 5.8328e-06 | 1.5342e-06 | 0.012838 | 0.012838 | 0.012838 | 0.97662 | -0.16461 | 0.97592 | -0.16961 | 4.7548
43 | 0.0084198 | 0.0021101 | -0.0084175 | -0.0021095 | 2.3171e-06 | 6.0976e-07 | 0.012838 | 0.012838 | 0.012838 | 0.97592 | -0.16961 | 0.97564 | -0.1716 | 4.7548
44 | 0.004049 | 0.0010147 | -0.0040487 | -0.0010147 | 2.4887e-07 | -3.4874e-08 | 0.0061754 | 0.0061754 | 0.0061754 | 0.97564 | -0.1716 | 0.97558 | -0.17205 | 2.2872
45 | -0.13727 | -0.034579 | 0.13743 | 0.03464 | 0.00015858 | 6.0676e-05 | 0.20456 | 0.20456 | 0.20456 | 0.99881 | -0.0082503 | 1 | 0 | 37.8817
46 | 0.1359 | 0.034237 | -0.13565 | -0.034141 | 0.00025126 | 9.6127e-05 | 0.20253 | 0.20253 | 0.20253 | 0.99881 | -0.0082503 | 0.99691 | -0.021493 | 37.5052
47 | 0.0025873 | 0.00064839 | -0.0025873 | -0.00064843 | 3.643e-08 | -3.7662e-08 | 0.0038499 | 0.00385 | 0.00385 | 1 | 0 | 0.99999 | -0.00010172 | 1.4259
48 | 0.07396 | 0.018661 | -0.07392 | -0.018646 | 3.9249e-05 | 1.5028e-05 | 0.11044 | 0.11044 | 0.11044 | 0.99691 | -0.021493 | 0.99636 | -0.025277 | 40.9033
49 | 0.061692 | 0.01548 | -0.061607 | -0.015447 | 8.4468e-05 | 3.228e-05 | 0.09209 | 0.09209 | 0.09209 | 0.99691 | -0.021493 | 0.9955 | -0.031374 | 34.1073
50 | 0.070765 | 0.017855 | -0.070584 | -0.017786 | 0.00018168 | 6.9538e-05 | 0.10573 | 0.10573 | 0.10573 | 0.99636 | -0.025277 | 0.99372 | -0.043621 | 39.1583
51 | 0.026357 | 0.0065992 | -0.02633 | -0.0065893 | 2.68e-05 | 9.9482e-06 | 0.039394 | 0.039394 | 0.039394 | 0.9955 | -0.031374 | 0.99445 | -0.03874 | 14.5905
52 | 0.03525 | 0.0088482 | -0.035177 | -0.0088205 | 7.3609e-05 | 2.776e-05 | 0.052695 | 0.052696 | 0.052696 | 0.9955 | -0.031374 | 0.99335 | -0.046443 | 19.5169
53 | 0.025216 | 0.00631 | -0.025204 | -0.0063056 | 1.1993e-05 | 4.4376e-06 | 0.037727 | 0.037727 | 0.037727 | 0.99445 | -0.03874 | 0.99396 | -0.042188 | 13.9731
54 | 0.032455 | 0.0081383 | -0.032449 | -0.0081362 | 5.3785e-06 | 2.0215e-06 | 0.048618 | 0.048618 | 0.048618 | 0.99335 | -0.046443 | 0.99318 | -0.047639 | 18.0067
55 | 0.022932 | 0.0057363 | -0.02293 | -0.0057355 | 2.2815e-06 | 8.373e-07 | 0.034327 | 0.034327 | 0.034327 | 0.99396 | -0.042188 | 0.99386 | -0.042909 | 12.7137
56 | 0.029163 | 0.0073126 | -0.029129 | -0.0073 | 3.3558e-05 | 1.2543e-05 | 0.043694 | 0.043694 | 0.043694 | 0.99318 | -0.047639 | 0.992 | -0.055952 | 16.183
57 | 0.026828 | 0.0067233 | -0.026828 | -0.0067232 | 2.0006e-07 | 7.439e-08 | 0.040242 | 0.040242 | 0.040242 | 0.992 | -0.055952 | 0.992 | -0.056006 | 14.9046
58 | 0.02453 | 0.0061472 | -0.024517 | -0.0061427 | 1.2368e-05 | 4.5682e-06 | 0.036795 | 0.036795 | 0.036795 | 0.992 | -0.056006 | 0.99148 | -0.05965 | 13.6278
59 | 0.015074 | 0.0037777 | -0.015067 | -0.0037753 | 6.8124e-06 | 2.3452e-06 | 0.022623 | 0.022623 | 0.022623 | 0.99148 | -0.05965 | 0.99102 | -0.062916 | 8.3789
60 | 0.0094435 | 0.002365 | -0.0094432 | -0.0023649 | 3.2213e-07 | 9.0749e-08 | 0.014172 | 0.014172 | 0.014172 | 0.99148 | -0.05965 | 0.99145 | -0.059897 | 5.249
61 | 0.011473 | 0.0028746 | -0.01147 | -0.0028736 | 3.3366e-06 | 1.0512e-06 | 0.017227 | 0.017227 | 0.017227 | 0.99102 | -0.062916 | 0.99072 | -0.065019 | 6.3803
62 | 0.0077755 | 0.0019487 | -0.0077734 | -0.0019482 | 2.1031e-06 | 4.8671e-07 | 0.011641 | 0.011642 | 0.011642 | 0.99386 | -0.042909 | 0.99359 | -0.044863 | 4.3117
63 | 0.015154 | 0.0037868 | -0.015154 | -0.0037866 | 6.2443e-07 | 2.1497e-07 | 0.022685 | 0.022685 | 0.022685 | 0.99386 | -0.042909 | 0.99382 | -0.043208 | 8.402
64 | 0.014002 | 0.003498 | -0.013976 | -0.0034892 | 2.6188e-05 | 8.8369e-06 | 0.020961 | 0.020962 | 0.020962 | 0.99382 | -0.043208 | 0.9919 | -0.056826 | 7.7636
65 | 0.012519 | 0.0031249 | -0.012515 | -0.0031236 | 3.8999e-06 | 1.2712e-06 | 0.018777 | 0.018777 | 0.018777 | 0.9919 | -0.056826 | 0.99158 | -0.059095 | 6.9543
66 | 0.0014568 | 0.00036429 | -0.0014566 | -0.00036506 | 1.945e-07 | -7.6756e-07 | 0.0021851 | 0.0021854 | 0.0021854 | 0.9919 | -0.056826 | 0.99177 | -0.057793 | 0.80942
67 | 0.009333 | 0.002326 | -0.0093188 | -0.002322 | 1.417e-05 | 3.958e-06 | 0.014001 | 0.014001 | 0.014001 | 0.99158 | -0.059095 | 0.99003 | -0.070194 | 5.1857
68 | -0.0020155 | -0.00050264 | 0.0020159 | 0.00050187 | 4.1035e-07 | -7.6373e-07 | 0.003029 | 0.0030287 | 0.003029 | 0.98982 | -0.071682 | 0.99003 | -0.070194 | 1.1219
69 | 0.00054101 | 0.0001331 | -0.00054093 | -0.00013557 | 8.0371e-08 | -2.4742e-06 | 0.00081243 | 0.00081331 | 0.00081331 | 0.98982 | -0.071682 | 0.98967 | -0.072775 | 0.30123
70 | 0.0073029 | 0.0018202 | -0.0073007 | -0.0018197 | 2.235e-06 | 4.772e-07 | 0.010973 | 0.010973 | 0.010973 | 0.99003 | -0.070194 | 0.98972 | -0.07243 | 4.064
71 | -0.0022555 | -0.00056308 | 0.0022558 | 0.00056264 | 3.1615e-07 | -4.3933e-07 | 0.0033988 | 0.0033986 | 0.0033988 | 0.98725 | -0.090238 | 0.98739 | -0.089217 | 1.2588
72 | 0.00048341 | 0.00011894 | -0.00048335 | -0.00012114 | 5.7405e-08 | -2.1958e-06 | 0.00072784 | 0.00072862 | 0.00072862 | 0.98725 | -0.090238 | 0.98712 | -0.091112 | 0.26986
73 | -0.0022558 | -0.00056264 | 0.0022565 | 0.00056164 | 7.1351e-07 | -9.9234e-07 | 0.0033986 | 0.0033982 | 0.0033986 | 0.98739 | -0.089217 | 0.98771 | -0.086906 | 1.2587
74 | -0.0022565 | -0.00056164 | 0.0022585 | 0.00055894 | 1.9394e-06 | -2.7032e-06 | 0.0033982 | 0.003397 | 0.0033982 | 0.98771 | -0.086906 | 0.98859 | -0.08058 | 1.2586
75 | -0.0027415 | -0.00067999 | 0.0027432 | 0.0006786 | 1.6912e-06 | -1.3944e-06 | 0.004124 | 0.0041233 | 0.004124 | 0.98859 | -0.08058 | 0.98922 | -0.076023 | 1.5274
76 | 0.0011447 | 0.0002859 | -0.0011446 | -0.00028685 | 1.4594e-07 | -9.5661e-07 | 0.0017216 | 0.0017219 | 0.0017219 | 0.98922 | -0.076023 | 0.98909 | -0.076947 | 0.63775
77 | -0.0072971 | -0.0018189 | 0.0073007 | 0.0018197 | 3.5917e-06 | 7.6739e-07 | 0.010973 | 0.010973 | 0.010973 | 0.98922 | -0.076023 | 0.98972 | -0.07243 | 4.0641

## res_trafo
| p_hv_mw | q_hv_mvar | p_lv_mw | q_lv_mvar | pl_mw | ql_mvar | i_hv_ka | i_lv_ka | vm_hv_pu | va_hv_degree | vm_lv_pu | va_lv_degree | loading_percent
0 | 2.5187e-16 | 8.8016e-16 | 0.00079998 | 7.4552e-08 | 0.00079998 | 7.4552e-08 | 2.6429e-17 | 0.0011547 | 0.99998 | 149.9947 | 1 | 0 | 0.31999

## res_ext_grid
| p_mw | q_mvar
0 | 0.1423 | 0.03566

## res_load
| p_mw | q_mvar
0 | 0.0021459 | 0.00053781
1 | 0.0037043 | 0.00092838
2 | 0.0029419 | 0.0007373
3 | 0.0031097 | 0.00077936
4 | 0.0024895 | 0.00062392
5 | 0.0030619 | 0.00076738
6 | 0.00062559 | 0.00015679
7 | 0.0027897 | 0.00069915
8 | 0.0011576 | 0.00029011
9 | 0.0014509 | 0.00036363
10 | 0.00086286 | 0.00021625
11 | 0.00072749 | 0.00018233
12 | 0.00093008 | 0.0002331
13 | 0.0019251 | 0.00048247
14 | 0.0021011 | 0.00052658
15 | 0.0020349 | 0.00050999
16 | 0.0032651 | 0.00081831
17 | 0.0021019 | 0.00052678
18 | 0.0014828 | 0.00037163
19 | 0.0068163 | 0.0017083
20 | 0.0014772 | 0.00037021
21 | 0.0014655 | 0.0003673
22 | 0.0015557 | 0.00038989
23 | 0.0037294 | 0.00093466
24 | 0.00075139 | 0.00018832
25 | 0.0026162 | 0.00065569
26 | 0.0013768 | 0.00034507
27 | 0.0020639 | 0.00051725
28 | 0.0032722 | 0.00082008
29 | 0.0017374 | 0.00043543
30 | 0.002495 | 0.00062531
31 | 0.0035059 | 0.00087867
32 | 0.0020704 | 0.00051889
33 | 0.0043685 | 0.0010948
34 | 0.0040487 | 0.0010147
35 | 0.0013645 | 0.00034198
36 | 0.0014834 | 0.00037177
37 | 0.0025873 | 0.00064843
38 | 0.0031548 | 0.00079068
39 | 0.0032078 | 0.00080396
40 | 0.0011142 | 0.00027923
41 | 0.0027221 | 0.00068222
42 | 0.0022714 | 0.00056928
43 | 0.0032865 | 0.00082368
44 | 0.0023011 | 0.00057672
45 | 0.0022982 | 0.00057599
46 | 0.0035939 | 0.00090071
47 | 0.0020394 | 0.00051112
48 | 0.0031664 | 0.00079358
49 | 0.0077734 | 0.0019482
50 | 0.0011515 | 0.0002886
51 | 0.0031825 | 0.0007976
52 | 0.0014566 | 0.00036506
53 | 0.0014745 | 0.00036954
54 | 0.00054093 | 0.00013557
55 | 0.0017721 | 0.00044413
56 | 0.00048335 | 0.00012114
57 | 0.00048301 | 0.00012105
58 | 0.0034092 | 0.00085442
59 | 0.0011446 | 0.00028685

## dtypes
| element | column | dtype
0 | bus | name | object
1 | bus | vn_kv | float64
2 | bus | type | object
3 | bus | zone | object
4 | bus | in_service | bool
5 | load | name | object
6 | load | bus | uint32
7 | load | p_mw | float64
8 | load | q_mvar | float64
9 | load | const_z_percent | float64
10 | load | const_i_percent | float64
11 | load | sn_mva | float64
12 | load | scaling | float64
13 | load | in_service | bool
14 | load | type | object
15 | ext_grid | name | object
16 | ext_grid | bus | uint32
17 | ext_grid | vm_pu | float64
18 | ext_grid | va_degree | float64
19 | ext_grid | slack_weight | float64
20 | ext_grid | in_service | bool
21 | line | name | object
22 | line | std_type | object
23 | line | from_bus | uint32
24 | line | to_bus | uint32
25 | line | length_km | float64
26 | line | r_ohm_per_km | float64
27 | line | x_ohm_per_km | float64
28 | line | c_nf_per_km | float64
29 | line | g_us_per_km | float64
30 | line | max_i_ka | float64
31 | line | df | float64
32 | line | parallel | uint32
33 | line | type | object
34 | line | in_service | bool
35 | trafo | name | object
36 | trafo | std_type | object
37 | trafo | hv_bus | uint32
38 | trafo | lv_bus | uint32
39 | trafo | sn_mva | float64
40 | trafo | vn_hv_kv | float64
41 | trafo | vn_lv_kv | float64
42 | trafo | vk_percent | float64
43 | trafo | vkr_percent | float64
44 | trafo | pfe_kw | float64
45 | trafo | i0_percent | float64
46 | trafo | shift_degree | float64
47 | trafo | tap_side | object
48 | trafo | tap_neutral | int32
49 | trafo | tap_min | int32
50 | trafo | tap_max | int32
51 | trafo | tap_step_percent | float64
52 | trafo | tap_step_degree | float64
53 | trafo | tap_pos | int32
54 | trafo | tap_phase_shifter | bool
55 | trafo | parallel | uint32
56 | trafo | df | float64
57 | trafo | in_service | bool
58 | line_geodata | coords | object
59 | bus_geodata | x | float64
60 | bus_geodata | y | float64
61 | bus_geodata | coords | object
62 | res_bus | vm_pu | float64
63 | res_bus | va_degree | float64
64 | res_bus | p_mw | float64
65 | res_bus | q_mvar | float64
66 | res_line | p_from_mw | float64
67 | res_line | q_from_mvar | float64
68 | res_line | p_to_mw | float64
69 | res_line | q_to_mvar | float64
70 | res_line | pl_mw | float64
71 | res_line | ql_mvar | float64
72 | res_line | i_from_ka | float64
73 | res_line | i_to_ka | float64
74 | res_line | i_ka | float64
75 | res_line | vm_from_pu | float64
76 | res_line | va_from_degree | float64
77 | res_line | vm_to_pu | float64
78 | res_line | va_to_degree | float64
79 | res_line | loading_percent | float64
80 | res_trafo | p_hv_mw | float64
81 | res_trafo | q_hv_mvar | float64
82 | res_trafo | p_lv_mw | float64
83 | res_trafo | q_lv_mvar | float64
84 | res_trafo | pl_mw | float64
85 | res_trafo | ql_mvar | float64
86 | res_trafo | i_hv_ka | float64
87 | res_trafo | i_lv_ka | float64
88 | res_trafo | vm_hv_pu | float64
89 | res_trafo | va_hv_degree | float64
90 | res_trafo | vm_lv_pu | float64
91 | res_trafo | va_lv_degree | float64
92 | res_trafo | loading_percent | float64
93 | res_ext_grid | p_mw | float64
94 | res_ext_grid | q_mvar | float64
95 | res_load | p_mw | float64
96 | res_load | q_mvar | float64

## parameters
| version | format_version | converged | OPF_converged | name | f_hz | sn_mva
0 | 2.14.6 | 2.14.0 | TRUE | FALSE |  | 50 | 1