## bus
| name | vn_kv | type | zone | in_service
0 | bus_LV_1404-1_2_3_node_17 | 0.4 | n |  | TRUE
1 | bus_LV_1404-1_2_3_node_54 | 0.4 | n |  | TRUE
2 | bus_LV_1404-1_2_3_node_256 | 0.4 | n |  | TRUE
3 | bus_LV_1404-1_2_3_node_18 | 0.4 | n |  | TRUE
4 | bus_LV_1404-1_2_3_node_19 | 0.4 | n |  | TRUE
5 | bus_LV_1404-1_2_3_node_20 | 0.4 | n |  | TRUE
6 | bus_LV_1404-1_2_3_node_21 | 0.4 | n |  | TRUE
7 | bus_LV_1404-1_2_3_node_22 | 0.4 | n |  | TRUE
8 | bus_LV_1404-1_2_3_node_25 | 0.4 | n |  | TRUE
9 | bus_LV_1404-1_2_3_node_24 | 0.4 | n |  | TRUE
10 | bus_LV_1404-1_2_3_node_23 | 0.4 | n |  | TRUE
11 | bus_LV_1404-1_2_3_node_43 | 0.4 | n |  | TRUE
12 | bus_LV_1404-1_2_3_node_40 | 0.4 | n |  | TRUE
13 | bus_LV_1404-1_2_3_node_197 | 0.4 | n |  | TRUE
14 | bus_LV_1404-1_2_3_node_35 | 0.4 | n |  | TRUE
15 | bus_LV_1404-1_2_3_node_36 | 0.4 | n |  | TRUE
16 | bus_LV_1404-1_2_3_node_37 | 0.4 | n |  | TRUE
17 | bus_LV_1404-1_2_3_node_38 | 0.4 | n |  | TRUE
18 | bus_LV_1404-1_2_3_node_39 | 0.4 | n |  | TRUE
19 | bus_LV_1404-1_2_3_node_52 | 0.4 | n |  | TRUE
20 | bus_LV_1404-1_2_3_node_53 | 0.4 | n |  | TRUE
21 | bus_LV_1404-1_2_3_node_195 | 0.4 | n |  | TRUE
22 | bus_LV_1404-1_2_3_node_194 | 0.4 | n |  | TRUE
23 | bus_LV_1404-1_2_3_node_41 | 0.4 | n |  | TRUE
24 | bus_LV_1404-1_2_3_node_42 | 0.4 | n |  | TRUE
25 | bus_LV_1404-1_2_3_node_205 | 0.4 | n |  | TRUE
26 | bus_LV_1404-1_2_3_node_215 | 0.4 | n |  | TRUE
27 | bus_LV_1404-1_2_3_node_62 | 0.4 | n |  | TRUE
28 | bus_LV_1404-1_2_3_node_266 | 0.4 | n |  | TRUE
29 | bus_LV_1404-1_2_3_node_55 | 0.4 | n |  | TRUE
30 | bus_LV_1404-1_2_3_node_161 | 0.4 | n |  | TRUE
31 | bus_LV_1404-1_2_3_node_158 | 0.4 | n |  | TRUE
32 | bus_LV_1404-1_2_3_node_159 | 0.4 | n |  | TRUE
33 | bus_LV_1404-1_2_3_node_160 | 0.4 | n |  | TRUE
34 | bus_LV_1404-1_2_3_node_162 | 0.4 | n |  | TRUE
35 | bus_LV_1404-1_2_3_node_217 | 0.4 | n |  | TRUE
36 | bus_LV_1404-1_2_3_node_193 | 0.4 | n |  | TRUE
37 | bus_LV_1404-1_2_3_node_198 | 0.4 | n |  | TRUE
38 | bus_LV_1404-1_2_3_node_199 | 0.4 | n |  | TRUE
39 | bus_LV_1404-1_2_3_node_200 | 0.4 | n |  | TRUE
40 | bus_LV_1404-1_2_3_node_206 | 0.4 | n |  | TRUE
41 | bus_LV_1404-1_2_3_node_201 | 0.4 | n |  | TRUE
42 | bus_LV_1404-1_2_3_node_202 | 0.4 | n |  | TRUE
43 | bus_LV_1404-1_2_3_node_204 | 0.4 | n |  | TRUE
44 | bus_LV_1404-1_2_3_node_207 | 0.4 | n |  | TRUE
45 | bus_LV_1404-1_2_3_node_214 | 0.4 | n |  | TRUE
46 | bus_LV_1404-1_2_3_node_216 | 0.4 | n |  | TRUE
47 | bus_LV_1404-1_2_3_node_227 | 0.4 | n |  | TRUE
48 | bus_LV_1404-1_2_3_node_218 | 0.4 | n |  | TRUE
49 | bus_LV_1404-1_2_3_node_219 | 0.4 | n |  | TRUE
50 | bus_LV_1404-1_2_3_node_220 | 0.4 | n |  | TRUE
51 | bus_LV_1404-1_2_3_node_221 | 0.4 | n |  | TRUE
52 | bus_LV_1404-1_2_3_node_222 | 0.4 | n |  | TRUE
53 | bus_LV_1404-1_2_3_node_223 | 0.4 | n |  | TRUE
54 | bus_LV_1404-1_2_3_node_228 | 0.4 | n |  | TRUE
55 | bus_LV_1404-1_2_3_node_230 | 0.4 | n |  | TRUE
56 | bus_LV_1404-1_2_3_node_224 | 0.4 | n |  | TRUE
57 | bus_LV_1404-1_2_3_node_225 | 0.4 | n |  | TRUE
58 | bus_LV_1404-1_2_3_node_226 | 0.4 | n |  | TRUE
59 | bus_LV_1404-1_2_3_node_229 | 0.4 | n |  | TRUE
60 | bus_LV_1404-1_2_3_node_231 | 0.4 | n |  | TRUE
61 | bus_LV_1404-1_2_3_node_235 | 0.4 | n |  | TRUE
62 | bus_LV_1404-1_2_3_node_233 | 0.4 | n |  | TRUE
63 | bus_LV_1404-1_2_3_node_232 | 0.4 | n |  | TRUE
64 | bus_LV_1404-1_2_3_node_234 | 0.4 | n |  | TRUE
65 | bus_LV_1404-1_2_3_node_268 | 0.4 | n |  | TRUE
66 | bus_LV_1404-1_2_3_node_236 | 0.4 | n |  | TRUE
67 | bus_LV_1404-1_2_3_node_238 | 0.4 | n |  | TRUE
68 | bus_LV_1404-1_2_3_node_244 | 0.4 | n |  | TRUE
69 | bus_LV_1404-1_2_3_node_240 | 0.4 | n |  | TRUE
70 | bus_LV_1404-1_2_3_node_245 | 0.4 | n |  | TRUE
71 | bus_LV_1404-1_2_3_node_246 | 0.4 | n |  | TRUE
72 | bus_LV_1404-1_2_3_node_264 | 0.4 | n |  | TRUE
73 | bus_LV_1404-1_2_3_node_265 | 0.4 | n |  | TRUE
74 | bus_LV_1404-1_2_3_node_269 | 0.4 | n |  | TRUE
75 | bus_LV_1404-1_2_3_node_270 | 0.4 | n |  | TRUE
76 | bus_LV_1404-1_2_3_node_271 | 0.4 | n |  | TRUE
77 | bus_MV_140_0_node_126 | 20 | n |  | TRUE

## load
| name | bus | p_mw | q_mvar | const_z_percent | const_i_percent | sn_mva | scaling | in_service | type
0 | LV_1404-1_2_3_load_17 | 0 | 0.00025454 | 6.3794e-05 | 0 | 0 |  | 1 | TRUE | wye
1 | LV_1404-1_2_3_load_256 | 2 | 0.00092007 | 0.00023059 | 0 | 0 |  | 1 | TRUE | wye
2 | LV_1404-1_2_3_load_18 | 3 | 0.011566 | 0.0028988 | 0 | 0 |  | 1 | TRUE | wye
3 | LV_1404-1_2_3_load_19 | 4 | 0.0026267 | 0.00065832 | 0 | 0 |  | 1 | TRUE | wye
4 | LV_1404-1_2_3_load_25 | 8 | 0.00082713 | 0.0002073 | 0 | 0 |  | 1 | TRUE | wye
5 | LV_1404-1_2_3_load_23 | 10 | 0.0016155 | 0.00040488 | 0 | 0 |  | 1 | TRUE | wye
6 | LV_1404-1_2_3_load_43 | 11 | 0.004122 | 0.0010331 | 0 | 0 |  | 1 | TRUE | wye
7 | LV_1404-1_2_3_load_40 | 12 | 0.0016743 | 0.00041961 | 0 | 0 |  | 1 | TRUE | wye
8 | LV_1404-1_2_3_load_197 | 13 | 0.00078603 | 0.000197 | 0 | 0 |  | 1 | TRUE | wye
9 | LV_1404-1_2_3_load_35 | 14 | 0.00040489 | 0.00010148 | 0 | 0 |  | 1 | TRUE | wye
10 | LV_1404-1_2_3_load_36 | 15 | 0.00020355 | 5.1013e-05 | 0 | 0 |  | 1 | TRUE | wye
11 | LV_1404-1_2_3_load_52 | 19 | 0.00080061 | 0.00020065 | 0 | 0 |  | 1 | TRUE | wye
12 | LV_1404-1_2_3_load_53 | 20 | 0.00023009 | 5.7666e-05 | 0 | 0 |  | 1 | TRUE | wye
13 | LV_1404-1_2_3_load_195 | 21 | 0.0037233 | 0.00093314 | 0 | 0 |  | 1 | TRUE | wye
14 | LV_1404-1_2_3_load_194 | 22 | 0.004037 | 0.0010118 | 0 | 0 |  | 1 | TRUE | wye
15 | LV_1404-1_2_3_load_41 | 23 | 0.0017456 | 0.0004375 | 0 | 0 |  | 1 | TRUE | wye
16 | LV_1404-1_2_3_load_205 | 25 | 0.00056121 | 0.00014065 | 0 | 0 |  | 1 | TRUE | wye
17 | LV_1404-1_2_3_load_62 | 27 | 0.0015144 | 0.00037954 | 0 | 0 |  | 1 | TRUE | wye
18 | LV_1404-1_2_3_load_266 | 28 | 0.00019308 | 4.839e-05 | 0 | 0 |  | 1 | TRUE | wye
19 | LV_1404-1_2_3_load_55 | 29 | 0.0037045 | 0.00092843 | 0 | 0 |  | 1 | TRUE | wye
20 | LV_1404-1_2_3_load_158 | 31 | 0.0029914 | 0.00074971 | 0 | 0 |  | 1 | TRUE | wye
21 | LV_1404-1_2_3_load_159 | 32 | 0.002197 | 0.00055062 | 0 | 0 |  | 1 | TRUE | wye
22 | LV_1404-1_2_3_load_160 | 33 | 0.0016589 | 0.00041577 | 0 | 0 |  | 1 | TRUE | wye
23 | LV_1404-1_2_3_load_217 | 35 | 0.0054886 | 0.0013756 | 0 | 0 |  | 1 | TRUE | wye
24 | LV_1404-1_2_3_load_193 | 36 | 0.0058724 | 0.0014718 | 0 | 0 |  | 1 | TRUE | wye
25 | LV_1404-1_2_3_load_198 | 37 | 0.00069427 | 0.000174 | 0 | 0 |  | 1 | TRUE | wye
26 | LV_1404-1_2_3_load_200 | 39 | 0.00047706 | 0.00011956 | 0 | 0 |  | 1 | TRUE | wye
27 | LV_1404-1_2_3_load_206 | 40 | 0.00054592 | 0.00013682 | 0 | 0 |  | 1 | TRUE | wye
28 | LV_1404-1_2_3_load_201 | 41 | 0.0032974 | 0.00082641 | 0 | 0 |  | 1 | TRUE | wye
29 | LV_1404-1_2_3_load_207 | 44 | 0.00043541 | 0.00010912 | 0 | 0 |  | 1 | TRUE | wye
30 | LV_1404-1_2_3_load_214 | 45 | 0.0012344 | 0.00030937 | 0 | 0 |  | 1 | TRUE | wye
31 | LV_1404-1_2_3_load_218 | 48 | 0.0021427 | 0.000537 | 0 | 0 |  | 1 | TRUE | wye
32 | LV_1404-1_2_3_load_219 | 49 | 0.0028329 | 0.00070998 | 0 | 0 |  | 1 | TRUE | wye
33 | LV_1404-1_2_3_load_220 | 50 | 0.0037374 | 0.00093667 | 0 | 0 |  | 1 | TRUE | wye
34 | LV_1404-1_2_3_load_221 | 51 | 0.0060994 | 0.0015286 | 0 | 0 |  | 1 | TRUE | wye
35 | LV_1404-1_2_3_load_222 | 52 | 0.0034075 | 0.00085401 | 0 | 0 |  | 1 | TRUE | wye
36 | LV_1404-1_2_3_load_223 | 53 | 0.0046732 | 0.0011712 | 0 | 0 |  | 1 | TRUE | wye
37 | LV_1404-1_2_3_load_230 | 55 | 0.0031086 | 0.0007791 | 0 | 0 |  | 1 | TRUE | wye
38 | LV_1404-1_2_3_load_224 | 56 | 0.0013688 | 0.00034306 | 0 | 0 |  | 1 | TRUE | wye
39 | LV_1404-1_2_3_load_225 | 57 | 0.0019909 | 0.00049896 | 0 | 0 |  | 1 | TRUE | wye
40 | LV_1404-1_2_3_load_226 | 58 | 0.0016755 | 0.00041991 | 0 | 0 |  | 1 | TRUE | wye
41 | LV_1404-1_2_3_load_229 | 59 | 0.0029717 | 0.00074478 | 0 | 0 |  | 1 | TRUE | wye
42 | LV_1404-1_2_3_load_233 | 62 | 0.0041448 | 0.0010388 | 0 | 0 |  | 1 | TRUE | wye
43 | LV_1404-1_2_3_load_232 | 63 | 0.0024254 | 0.00060787 | 0 | 0 |  | 1 | TRUE | wye
44 | LV_1404-1_2_3_load_234 | 64 | 0.012301 | 0.0030829 | 0 | 0 |  | 1 | TRUE | wye
45 | LV_1404-1_2_3_load_268 | 65 | 0.0012383 | 0.00031035 | 0 | 0 |  | 1 | TRUE | wye
46 | LV_1404-1_2_3_load_236 | 66 | 0.00031657 | 7.9339e-05 | 0 | 0 |  | 1 | TRUE | wye
47 | LV_1404-1_2_3_load_238 | 67 | 0.00074337 | 0.00018631 | 0 | 0 |  | 1 | TRUE | wye
48 | LV_1404-1_2_3_load_244 | 68 | 0.00035094 | 8.7953e-05 | 0 | 0 |  | 1 | TRUE | wye
49 | LV_1404-1_2_3_load_240 | 69 | 0.00011176 | 2.8009e-05 | 0 | 0 |  | 1 | TRUE | wye
50 | LV_1404-1_2_3_load_245 | 70 | 0.00014635 | 3.668e-05 | 0 | 0 |  | 1 | TRUE | wye
51 | LV_1404-1_2_3_load_246 | 71 | 0.00025777 | 6.4603e-05 | 0 | 0 |  | 1 | TRUE | wye
52 | LV_1404-1_2_3_load_264 | 72 | 0.00028276 | 7.0867e-05 | 0 | 0 |  | 1 | TRUE | wye
53 | LV_1404-1_2_3_load_265 | 73 | 0.00016251 | 4.073e-05 | 0 | 0 |  | 1 | TRUE | wye
54 | LV_1404-1_2_3_load_269 | 74 | 0.0014305 | 0.00035851 | 0 | 0 |  | 1 | TRUE | wye
55 | LV_1404-1_2_3_load_270 | 75 | 0.0013196 | 0.00033072 | 0 | 0 |  | 1 | TRUE | wye
56 | LV_1404-1_2_3_load_271 | 76 | 0.0070827 | 0.0017751 | 0 | 0 |  | 1 | TRUE | wye

## ext_grid
| name | bus | vm_pu | va_degree | slack_weight | in_service
0 |  | 47 | 1 | 0 | 1 | TRUE

## line
| name | std_type | from_bus | to_bus | length_km | r_ohm_per_km | x_ohm_per_km | c_nf_per_km | g_us_per_km | max_i_ka | df | parallel | type | in_service
0 | LV_1404-1_2_3_line_0 | NAYY 4x150 SE | 0 | 1 | 0.080643 | 0.208 | 0.08 | 261 | 0 | 0.27 | 1 | 1 | cs | TRUE
1 | LV_1404-1_2_3_line_1 | NAYY 4x150 SE | 0 | 2 | 0.22734 | 0.208 | 0.08 | 261 | 0 | 0.27 | 1 | 1 | cs | TRUE
2 | LV_1404-1_2_3_line_2 | NAYY 4x150 SE | 1 | 29 | 0.14236 | 0.208 | 0.08 | 261 | 0 | 0.27 | 1 | 1 | cs | TRUE
3 | LV_1404-1_2_3_line_3 | NAYY 4x150 SE | 1 | 19 | 0.049316 | 0.208 | 0.08 | 261 | 0 | 0.27 | 1 | 1 | cs | TRUE
4 | LV_1404-1_2_3_line_4 | NAYY 4x150 SE | 2 | 67 | 0.24778 | 0.208 | 0.08 | 261 | 0 | 0.27 | 1 | 1 | cs | TRUE
5 | LV_1404-1_2_3_line_5 | NAYY 4x150 SE | 3 | 4 | 0.053623 | 0.208 | 0.08 | 261 | 0 | 0.27 | 1 | 1 | cs | TRUE
6 | LV_1404-1_2_3_line_6 | NAYY 4x150 SE | 3 | 5 | 0.11633 | 0.208 | 0.08 | 261 | 0 | 0.27 | 1 | 1 | cs | TRUE
7 | LV_1404-1_2_3_line_7 | NAYY 4x150 SE | 5 | 6 | 0.067983 | 0.208 | 0.08 | 261 | 0 | 0.27 | 1 | 1 | cs | TRUE
8 | LV_1404-1_2_3_line_8 | NAYY 4x150 SE | 5 | 7 | 0.056345 | 0.208 | 0.08 | 261 | 0 | 0.27 | 1 | 1 | cs | TRUE
9 | LV_1404-1_2_3_line_9 | NAYY 4x150 SE | 6 | 8 | 0.091645 | 0.208 | 0.08 | 261 | 0 | 0.27 | 1 | 1 | cs | TRUE
10 | LV_1404-1_2_3_line_10 | NAYY 4x150 SE | 7 | 9 | 0.11697 | 0.208 | 0.08 | 261 | 0 | 0.27 | 1 | 1 | cs | TRUE
11 | LV_1404-1_2_3_line_11 | NAYY 4x150 SE | 7 | 10 | 0.029547 | 0.208 | 0.08 | 261 | 0 | 0.27 | 1 | 1 | cs | TRUE
12 | LV_1404-1_2_3_line_12 | NAYY 4x150 SE | 8 | 13 | 0.005934 | 0.208 | 0.08 | 261 | 0 | 0.27 | 1 | 1 | cs | TRUE
13 | LV_1404-1_2_3_line_13 | NAYY 4x150 SE | 9 | 11 | 0.10245 | 0.208 | 0.08 | 261 | 0 | 0.27 | 1 | 1 | cs | TRUE
14 | LV_1404-1_2_3_line_14 | NAYY 4x150 SE | 9 | 12 | 0.0046722 | 0.208 | 0.08 | 261 | 0 | 0.27 | 1 | 1 | cs | TRUE
15 | LV_1404-1_2_3_line_15 | NAYY 4x150 SE | 11 | 27 | 0.084384 | 0.208 | 0.08 | 261 | 0 | 0.27 | 1 | 1 | cs | TRUE
16 | LV_1404-1_2_3_line_16 | NAYY 4x150 SE | 12 | 23 | 0.026711 | 0.208 | 0.08 | 261 | 0 | 0.27 | 1 | 1 | cs | TRUE
17 | LV_1404-1_2_3_line_17 | NAYY 4x150 SE | 13 | 37 | 0.0060273 | 0.208 | 0.08 | 261 | 0 | 0.27 | 1 | 1 | cs | TRUE
18 | LV_1404-1_2_3_line_18 | NAYY 4x150 SE | 14 | 15 | 0.0053594 | 0.208 | 0.08 | 261 | 0 | 0.27 | 1 | 1 | cs | TRUE
19 | LV_1404-1_2_3_line_19 | NAYY 4x150 SE | 14 | 16 | 0.089199 | 0.208 | 0.08 | 261 | 0 | 0.27 | 1 | 1 | cs | TRUE
20 | LV_1404-1_2_3_line_20 | NAYY 4x150 SE | 15 | 17 | 0.019226 | 0.208 | 0.08 | 261 | 0 | 0.27 | 1 | 1 | cs | TRUE
21 | LV_1404-1_2_3_line_21 | NAYY 4x150 SE | 16 | 18 | 0.1882 | 0.208 | 0.08 | 261 | 0 | 0.27 | 1 | 1 | cs | TRUE
22 | LV_1404-1_2_3_line_22 | NAYY 4x150 SE | 17 | 19 | 0.010915 | 0.208 | 0.08 | 261 | 0 | 0.27 | 1 | 1 | cs | TRUE
23 | LV_1404-1_2_3_line_23 | NAYY 4x150 SE | 17 | 20 | 0.036373 | 0.208 | 0.08 | 261 | 0 | 0.27 | 1 | 1 | cs | TRUE
24 | LV_1404-1_2_3_line_24 | NAYY 4x150 SE | 18 | 21 | 0.031729 | 0.208 | 0.08 | 261 | 0 | 0.27 | 1 | 1 | cs | TRUE
25 | LV_1404-1_2_3_line_25 | NAYY 4x150 SE | 18 | 22 | 0.15662 | 0.208 | 0.08 | 261 | 0 | 0.27 | 1 | 1 | cs | TRUE
26 | LV_1404-1_2_3_line_26 | NAYY 4x150 SE | 20 | 28 | 0.0024291 | 0.208 | 0.08 | 261 | 0 | 0.27 | 1 | 1 | cs | TRUE
27 | LV_1404-1_2_3_line_27 | NAYY 4x150 SE | 22 | 36 | 0.01381 | 0.208 | 0.08 | 261 | 0 | 0.27 | 1 | 1 | cs | TRUE
28 | LV_1404-1_2_3_line_28 | NAYY 4x150 SE | 23 | 24 | 0.20468 | 0.208 | 0.08 | 261 | 0 | 0.27 | 1 | 2 | cs | TRUE
29 | LV_1404-1_2_3_line_29 | NAYY 4x150 SE | 24 | 25 | 0.30916 | 0.208 | 0.08 | 261 | 0 | 0.27 | 1 | 1 | cs | TRUE
30 | LV_1404-1_2_3_line_30 | NAYY 4x150 SE | 24 | 26 | 0.27417 | 0.208 | 0.08 | 261 | 0 | 0.27 | 1 | 2 | cs | TRUE
31 | LV_1404-1_2_3_line_31 | NAYY 4x150 SE | 25 | 43 | 0.074127 | 0.208 | 0.08 | 261 | 0 | 0.27 | 1 | 1 | cs | TRUE
32 | LV_1404-1_2_3_line_32 | NAYY 4x150 SE | 26 | 46 | 0.16025 | 0.208 | 0.08 | 261 | 0 | 0.27 | 1 | 2 | cs | TRUE
33 | LV_1404-1_2_3_line_33 | NAYY 4x150 SE | 26 | 45 | 0.17674 | 0.208 | 0.08 | 261 | 0 | 0.27 | 1 | 1 | cs | TRUE
34 | LV_1404-1_2_3_line_34 | NAYY 4x150 SE | 28 | 73 | 0.012427 | 0.208 | 0.08 | 261 | 0 | 0.27 | 1 | 1 | cs | TRUE
35 | LV_1404-1_2_3_line_35 | NAYY 4x150 SE | 29 | 30 | 0.042897 | 0.208 | 0.08 | 261 | 0 | 0.27 | 1 | 1 | cs | TRUE
36 | LV_1404-1_2_3_line_36 | NAYY 4x150 SE | 30 | 32 | 0.039571 | 0.208 | 0.08 | 261 | 0 | 0.27 | 1 | 1 | cs | TRUE
37 | LV_1404-1_2_3_line_37 | NAYY 4x150 SE | 31 | 32 | 0.02837 | 0.208 | 0.08 | 261 | 0 | 0.27 | 1 | 1 | cs | TRUE
38 | LV_1404-1_2_3_line_38 | NAYY 4x150 SE | 31 | 33 | 0.023154 | 0.208 | 0.08 | 261 | 0 | 0.27 | 1 | 1 | cs | TRUE
39 | LV_1404-1_2_3_line_39 | NAYY 4x150 SE | 33 | 34 | 0.024568 | 0.208 | 0.08 | 261 | 0 | 0.27 | 1 | 1 | cs | TRUE
40 | LV_1404-1_2_3_line_40 | NAYY 4x150 SE | 34 | 35 | 0.1572 | 0.208 | 0.08 | 261 | 0 | 0.27 | 1 | 2 | cs | TRUE
41 | LV_1404-1_2_3_line_41 | NAYY 4x150 SE | 35 | 48 | 0.038834 | 0.208 | 0.08 | 261 | 0 | 0.27 | 1 | 2 | cs | TRUE
42 | LV_1404-1_2_3_line_42 | NAYY 4x150 SE | 37 | 38 | 0.079366 | 0.208 | 0.08 | 261 | 0 | 0.27 | 1 | 1 | cs | TRUE
43 | LV_1404-1_2_3_line_43 | NAYY 4x150 SE | 38 | 39 | 0.13247 | 0.208 | 0.08 | 261 | 0 | 0.27 | 1 | 1 | cs | TRUE
44 | LV_1404-1_2_3_line_44 | NAYY 4x150 SE | 39 | 40 | 0.011027 | 0.208 | 0.08 | 261 | 0 | 0.27 | 1 | 1 | cs | TRUE
45 | LV_1404-1_2_3_line_45 | NAYY 4x150 SE | 40 | 44 | 0.0019731 | 0.208 | 0.08 | 261 | 0 | 0.27 | 1 | 1 | cs | TRUE
46 | LV_1404-1_2_3_line_46 | NAYY 4x150 SE | 41 | 42 | 0.090179 | 0.208 | 0.08 | 261 | 0 | 0.27 | 1 | 1 | cs | TRUE
47 | LV_1404-1_2_3_line_47 | NAYY 4x150 SE | 42 | 43 | 0.16326 | 0.208 | 0.08 | 261 | 0 | 0.27 | 1 | 1 | cs | TRUE
48 | LV_1404-1_2_3_line_48 | NAYY 4x150 SE | 46 | 47 | 0.07368 | 0.208 | 0.08 | 261 | 0 | 0.27 | 1 | 2 | cs | TRUE
49 | LV_1404-1_2_3_line_49 | NAYY 4x150 SE | 46 | 48 | 0.044849 | 0.208 | 0.08 | 261 | 0 | 0.27 | 1 | 2 | cs | TRUE
50 | LV_1404-1_2_3_line_50 | NAYY 4x150 SE | 47 | 59 | 0.037679 | 0.208 | 0.08 | 261 | 0 | 0.27 | 1 | 1 | cs | TRUE
51 | LV_1404-1_2_3_line_51 | NAYY 4x150 SE | 49 | 50 | 0.028846 | 0.208 | 0.08 | 261 | 0 | 0.27 | 1 | 1 | cs | TRUE
52 | LV_1404-1_2_3_line_52 | NAYY 4x150 SE | 49 | 51 | 0.018717 | 0.208 | 0.08 | 261 | 0 | 0.27 | 1 | 1 | cs | TRUE
53 | LV_1404-1_2_3_line_53 | NAYY 4x150 SE | 50 | 52 | 0.023945 | 0.208 | 0.08 | 261 | 0 | 0.27 | 1 | 1 | cs | TRUE
54 | LV_1404-1_2_3_line_54 | NAYY 4x150 SE | 51 | 53 | 0.023198 | 0.208 | 0.08 | 261 | 0 | 0.27 | 1 | 1 | cs | TRUE
55 | LV_1404-1_2_3_line_55 | NAYY 4x150 SE | 52 | 54 | 0.0060211 | 0.208 | 0.08 | 261 | 0 | 0.27 | 1 | 1 | cs | TRUE
56 | LV_1404-1_2_3_line_56 | NAYY 4x150 SE | 53 | 55 | 0.047025 | 0.208 | 0.08 | 261 | 0 | 0.27 | 1 | 1 | cs | TRUE
57 | LV_1404-1_2_3_line_57 | NAYY 4x150 SE | 54 | 59 | 0.020334 | 0.208 | 0.08 | 261 | 0 | 0.27 | 1 | 1 | cs | TRUE
58 | LV_1404-1_2_3_line_58 | NAYY 4x150 SE | 54 | 58 | 0.030711 | 0.208 | 0.08 | 261 | 0 | 0.27 | 1 | 1 | cs | TRUE
59 | LV_1404-1_2_3_line_59 | NAYY 4x150 SE | 55 | 60 | 0.002972 | 0.208 | 0.08 | 261 | 0 | 0.27 | 1 | 1 | cs | TRUE
60 | LV_1404-1_2_3_line_60 | NAYY 4x150 SE | 56 | 57 | 0.027076 | 0.208 | 0.08 | 261 | 0 | 0.27 | 1 | 1 | cs | TRUE
61 | LV_1404-1_2_3_line_61 | NAYY 4x150 SE | 57 | 58 | 0.0046671 | 0.208 | 0.08 | 261 | 0 | 0.27 | 1 | 1 | cs | TRUE
62 | LV_1404-1_2_3_line_62 | NAYY 4x150 SE | 60 | 61 | 0.047912 | 0.208 | 0.08 | 261 | 0 | 0.27 | 1 | 1 | cs | TRUE
63 | LV_1404-1_2_3_line_63 | NAYY 4x150 SE | 60 | 62 | 0.054283 | 0.208 | 0.08 | 261 | 0 | 0.27 | 1 | 1 | cs | TRUE
64 | LV_1404-1_2_3_line_64 | NAYY 4x150 SE | 61 | 65 | 0.026643 | 0.208 | 0.08 | 261 | 0 | 0.27 | 1 | 1 | cs | TRUE
65 | LV_1404-1_2_3_line_65 | NAYY 4x150 SE | 62 | 63 | 0.018958 | 0.208 | 0.08 | 261 | 0 | 0.27 | 1 | 1 | cs | TRUE
66 | LV_1404-1_2_3_line_66 | NAYY 4x150 SE | 63 | 64 | 0.0048088 | 0.208 | 0.08 | 261 | 0 | 0.27 | 1 | 1 | cs | TRUE
67 | LV_1404-1_2_3_line_67 | NAYY 4x150 SE | 65 | 74 | 0.020583 | 0.208 | 0.08 | 261 | 0 | 0.27 | 1 | 1 | cs | TRUE
68 | LV_1404-1_2_3_line_68 | NAYY 4x150 SE | 66 | 67 | 0.025471 | 0.208 | 0.08 | 261 | 0 | 0.27 | 1 | 1 | cs | TRUE
69 | LV_1404-1_2_3_line_69 | NAYY 4x150 SE | 66 | 68 | 0.027159 | 0.208 | 0.08 | 261 | 0 | 0.27 | 1 | 1 | cs | TRUE
70 | LV_1404-1_2_3_line_70 | NAYY 4x150 SE | 68 | 70 | 0.01407 | 0.208 | 0.08 | 261 | 0 | 0.27 | 1 | 1 | cs | TRUE
71 | LV_1404-1_2_3_line_71 | NAYY 4x150 SE | 68 | 71 | 0.016621 | 0.208 | 0.08 | 261 | 0 | 0.27 | 1 | 1 | cs | TRUE
72 | LV_1404-1_2_3_line_72 | NAYY 4x150 SE | 69 | 70 | 0.0048595 | 0.208 | 0.08 | 261 | 0 | 0.27 | 1 | 1 | cs | TRUE
73 | LV_1404-1_2_3_line_73 | NAYY 4x150 SE | 72 | 73 | 0.010329 | 0.208 | 0.08 | 261 | 0 | 0.27 | 1 | 1 | cs | TRUE
74 | LV_1404-1_2_3_line_74 | NAYY 4x150 SE | 74 | 75 | 0.0050298 | 0.208 | 0.08 | 261 | 0 | 0.27 | 1 | 1 | cs | TRUE
75 | LV_1404-1_2_3_line_75 | NAYY 4x150 SE | 75 | 76 | 0.021462 | 0.208 | 0.08 | 261 | 0 | 0.27 | 1 | 1 | cs | TRUE

## trafo
| name | std_type | hv_bus | lv_bus | sn_mva | vn_hv_kv | vn_lv_kv | vk_percent | vkr_percent | pfe_kw | i0_percent | shift_degree | tap_side | tap_neutral | tap_min | tap_max | tap_step_percent | tap_step_degree | tap_pos | tap_phase_shifter | parallel | df | in_service
0 | LV_1404-1_2_3_trafo_227 | 0.25 MVA 20/0.4 kV | 77 | 47 | 0.25 | 20 | 0.4 | 6 | 1.44 | 0.8 | 0.32 | 150 | hv | 0 | -2 | 2 | 2.5 | 0 | 0 | FALSE | 1 | 1 | TRUE

## line_geodata
| x0 | y0 | x1 | y1 | x2 | y2 | x3 | y3 | x4 | y4 | x5 | y5 | x6 | y6 | x7 | y7 | x8 | y8 | x9 | y9 | x10 | y10 | x11 | y11 | x12 | y12 | x13 | y13 | x14 | y14 | x15 | y15
0 | 2665454.6961 | 1195315.5196 | 2665446.0693 | 1195296.1694 | 2665437.4423 | 1195276.8304 | 2665426.8321 | 1195240.0489
1 | 2665426.8321 | 1195240.0489 | 2665599.4108 | 1195092.0618
2 | 2665454.6961 | 1195315.5196 | 2665480.1199 | 1195322.0016 | 2665502.3151 | 1195326.903 | 2665509.1175 | 1195324.9763 | 2665515.6529 | 1195319.6114 | 2665517.0896 | 1195320.6166 | 2665520.3729 | 1195322.7649 | 2665521.3191 | 1195323.3312 | 2665519.7073 | 1195325.0924 | 2665516.0991 | 1195334.5139 | 2665516.1706 | 1195348.8565 | 2665513.4593 | 1195362.6572 | 2665517.2796 | 1195392.614
3 | 2665454.6961 | 1195315.5196 | 2665452.7755 | 1195323.9147 | 2665442.4605 | 1195339.0774 | 2665428.7388 | 1195356.7392
4 | 2665599.4108 | 1195092.0618 | 2665781.4748 | 1194923.995
5 | 2665998.6891 | 1196567.9185 | 2665961.1831 | 1196529.5943
6 | 2665882.8999 | 1196443.6295 | 2665925.7815 | 1196493.4202 | 2665961.1831 | 1196529.5943
7 | 2665882.8999 | 1196443.6295 | 2665892.575 | 1196435.32 | 2665906.3348 | 1196423.4312 | 2665921.0274 | 1196411.2415 | 2665935.394 | 1196400.2933
8 | 2665882.8999 | 1196443.6295 | 2665844.757 | 1196402.0627
9 | 2665935.394 | 1196400.2933 | 2665946.583 | 1196397.0147 | 2665948.8246 | 1196389.9464 | 2665932.5908 | 1196374.0136 | 2665922.2332 | 1196357.8454 | 2665909.0952 | 1196341.6466 | 2665912.2975 | 1196332.4209
10 | 2665760.6342 | 1196320.6671 | 2665818.4898 | 1196373.6903 | 2665844.757 | 1196402.0627
11 | 2665844.757 | 1196402.0627 | 2665863.6983 | 1196385.9173 | 2665868.3341 | 1196386.3793
12 | 2665912.2975 | 1196332.4209 | 2665917.7111 | 1196329.9907
13 | 2665760.6342 | 1196320.6671 | 2665756.8037 | 1196330.2307 | 2665749.5528 | 1196358.4899 | 2665736.5026 | 1196420.093
14 | 2665760.6342 | 1196320.6671 | 2665757.4124 | 1196317.2834
15 | 2665727.0779 | 1196502.9127 | 2665724.4967 | 1196492.9273 | 2665724.1226 | 1196483.2953 | 2665726.0178 | 1196469.5858 | 2665736.5026 | 1196420.093
16 | 2665757.4124 | 1196317.2834 | 2665738.994 | 1196297.9388
17 | 2665923.2097 | 1196327.5222 | 2665917.7111 | 1196329.9907
18 | 2665409.7305 | 1195378.7423 | 2665409.5287 | 1195378.8296 | 2665404.3994 | 1195378.5049
19 | 2665317.8606 | 1195358.5163 | 2665328.9323 | 1195358.4482 | 2665375.6571 | 1195371.4662 | 2665402.5237 | 1195378.3861 | 2665404.3994 | 1195378.5049
20 | 2665422.0423 | 1195365.3585 | 2665416.5718 | 1195375.7826 | 2665409.7305 | 1195378.7423
21 | 2665317.8606 | 1195358.5163 | 2665311.701 | 1195365.0751 | 2665308.4719 | 1195373.3114 | 2665308.3031 | 1195388.7631 | 2665310.944 | 1195400.1986 | 2665327.5885 | 1195430.5426 | 2665339.0368 | 1195466.4332 | 2665347.1168 | 1195485.6327 | 2665357.9855 | 1195506.208 | 2665371.2085 | 1195529.5773
22 | 2665422.0423 | 1195365.3585 | 2665428.7388 | 1195356.7392
23 | 2665422.0423 | 1195365.3585 | 2665400.3264 | 1195349.3895 | 2665391.3693 | 1195346.4797
24 | 2665371.2085 | 1195529.5773 | 2665372.2175 | 1195531.3672 | 2665373.9051 | 1195537.9895 | 2665374.26 | 1195543.1631 | 2665370.8693 | 1195550.1524 | 2665364.3413 | 1195557.5763
25 | 2665371.2085 | 1195529.5773 | 2665386.2781 | 1195524.8059 | 2665406.2363 | 1195524.4905 | 2665416.2065 | 1195549.87 | 2665442.3225 | 1195578.6503 | 2665441.0407 | 1195596.9137 | 2665429.473 | 1195619.3671 | 2665429.8886 | 1195630.1224 | 2665430.2665 | 1195630.2362
26 | 2665391.3693 | 1195346.4797 | 2665389.059 | 1195345.7292
27 | 2665443.4902 | 1195634.2175 | 2665430.2665 | 1195630.2362
28 | 2665613.3936 | 1196138.4095 | 2665660.8683 | 1196183.8127 | 2665677.2252 | 1196201.1247 | 2665717.6431 | 1196271.5991 | 2665734.4255 | 1196293.1406 | 2665738.994 | 1196297.9388
29 | 2665613.3936 | 1196138.4095 | 2665412.9221 | 1196373.7642
30 | 2665645.181 | 1195866.0865 | 2665613.3936 | 1196138.4095
31 | 2665339.6544 | 1196378.3217 | 2665345.9292 | 1196377.8567 | 2665368.0564 | 1196379.5661 | 2665383.3632 | 1196379.3888 | 2665398.2622 | 1196377.4839 | 2665409.0061 | 1196375.8782 | 2665412.9221 | 1196373.7642
32 | 2665552.3811 | 1195757.2604 | 2665557.9731 | 1195751.7295 | 2665564.1609 | 1195750.919 | 2665570.7145 | 1195751.4912 | 2665574.6027 | 1195754.0464 | 2665587.0479 | 1195768.3135 | 2665592.3787 | 1195776.1765 | 2665596.3554 | 1195783.8469 | 2665601.0442 | 1195800.2191 | 2665606.9267 | 1195812.6576 | 2665622.8574 | 1195841.1491 | 2665627.287 | 1195850.581 | 2665631.6765 | 1195856.7328 | 2665635.2164 | 1195859.7734 | 2665642.8001 | 1195863.6589 | 2665645.181 | 1195866.0865
33 | 2665645.181 | 1195866.0865 | 2665654.2394 | 1195859.8711 | 2665659.5814 | 1195852.8256 | 2665661.8576 | 1195843.2782 | 2665659.5411 | 1195828.7442 | 2665653.5714 | 1195808.3 | 2665646.0511 | 1195787.5275 | 2665640.4005 | 1195766.4642 | 2665636.8965 | 1195746.9698 | 2665634.3421 | 1195725.6403 | 2665636.306 | 1195716.0895 | 2665641.9671 | 1195708.436 | 2665647.2752 | 1195704.4808
34 | 2665377.2404 | 1195341.8899 | 2665389.059 | 1195345.7292
35 | 2665520.2363 | 1195435.3631 | 2665519.3883 | 1195409.1495 | 2665517.2796 | 1195392.614
36 | 2665520.2363 | 1195435.3631 | 2665524.0499 | 1195448.9128 | 2665530.7853 | 1195458.659 | 2665536.1228 | 1195468.7234 | 2665536.6905 | 1195470.9061
37 | 2665536.6905 | 1195470.9061 | 2665538.5647 | 1195478.1112 | 2665541.7897 | 1195489.7423 | 2665545.4406 | 1195497.8102
38 | 2665557.146 | 1195517.6287 | 2665550.2182 | 1195508.3678 | 2665545.4406 | 1195497.8102
39 | 2665569.3899 | 1195538.7847 | 2665563.3667 | 1195525.9444 | 2665557.146 | 1195517.6287
40 | 2665569.3899 | 1195538.7847 | 2665569.6886 | 1195547.671 | 2665563.0565 | 1195554.9359 | 2665548.4352 | 1195567.4497 | 2665535.082 | 1195576.1975 | 2665530.6013 | 1195581.8184 | 2665526.7902 | 1195596.5631 | 2665525.0514 | 1195614.7881 | 2665525.4183 | 1195632.7583 | 2665525.486 | 1195649.5245 | 2665528.1851 | 1195675.7584 | 2665528.6094 | 1195677.1202
41 | 2665528.6094 | 1195677.1202 | 2665537.319 | 1195705.0757 | 2665540.396 | 1195714.12
42 | 2665933.4492 | 1196260.9451 | 2665939.2212 | 1196277.7631 | 2665945.8174 | 1196297.9033 | 2665944.443 | 1196309.9286 | 2665938.148 | 1196319.1202 | 2665925.0602 | 1196326.6915 | 2665923.2097 | 1196327.5222
43 | 2665933.4492 | 1196260.9451 | 2665917.1091 | 1196260.8427 | 2665896.967 | 1196262.1661 | 2665886.884 | 1196249.3919 | 2665883.9307 | 1196236.7075 | 2665877.6601 | 1196215.3369 | 2665870.7284 | 1196197.9614 | 2665865.9224 | 1196184.0225 | 2665867.2344 | 1196173.1803
44 | 2665867.2344 | 1196173.1803 | 2665868.3111 | 1196164.2816 | 2665867.8649 | 1196162.2674
45 | 2665867.8649 | 1196162.2674 | 2665867.4382 | 1196160.341
46 | 2665353.9003 | 1196540.7065 | 2665368.9118 | 1196551.4658 | 2665378.702 | 1196592.4636 | 2665390.945 | 1196619.3687
47 | 2665339.6544 | 1196378.3217 | 2665354.834 | 1196516.6136 | 2665353.9003 | 1196540.7065
48 | 2665526.9628 | 1195822.7539 | 2665535.5383 | 1195819.5792 | 2665541.9676 | 1195796.7362 | 2665552.3811 | 1195757.2604
49 | 2665552.3811 | 1195757.2604 | 2665551.128 | 1195752.0324 | 2665547.6379 | 1195735.4066 | 2665540.396 | 1195714.12
50 | 2665526.9628 | 1195822.7539 | 2665526.2106 | 1195817.6982 | 2665516.9939 | 1195786.4624
51 | 2665481.3411 | 1195717.7147 | 2665481.3411 | 1195717.7147 | 2665484.7024 | 1195719.6749 | 2665488.1985 | 1195722.5481 | 2665492.3593 | 1195728.0414 | 2665499.5155 | 1195739.534
52 | 2665481.3411 | 1195717.7147 | 2665476.1653 | 1195716.5462 | 2665471.657 | 1195717.0528 | 2665466.79 | 1195719.6899 | 2665464.7894 | 1195722.3628
53 | 2665499.5155 | 1195739.534 | 2665502.5569 | 1195744.4182 | 2665505.9429 | 1195751.0814 | 2665509.3341 | 1195761.2482
54 | 2665464.7894 | 1195722.3628 | 2665463.0013 | 1195724.7515 | 2665461.0685 | 1195730.8006 | 2665459.4902 | 1195744.5743
55 | 2665511.2393 | 1195766.9599 | 2665509.3341 | 1195761.2482
56 | 2665459.4902 | 1195744.5743 | 2665458.693 | 1195751.5312 | 2665457.3942 | 1195781.7793 | 2665457.8715 | 1195791.5141
57 | 2665511.2393 | 1195766.9599 | 2665516.9939 | 1195786.4624
58 | 2665511.2393 | 1195766.9599 | 2665519.7176 | 1195764.3178 | 2665526.381 | 1195761.1334 | 2665529.1105 | 1195758.1726 | 2665530.2271 | 1195755.7056 | 2665530.2122 | 1195752.1923 | 2665529.0593 | 1195748.1571
59 | 2665458.0171 | 1195794.4825 | 2665457.8715 | 1195791.5141
60 | 2665517.8237 | 1195718.4755 | 2665527.5232 | 1195743.7544
61 | 2665529.0593 | 1195748.1571 | 2665528.6127 | 1195746.5937 | 2665527.5232 | 1195743.7544
62 | 2665458.0171 | 1195794.4825 | 2665460.1574 | 1195814.0174 | 2665463.5283 | 1195828.3294 | 2665465.9422 | 1195841.6637
63 | 2665458.0171 | 1195794.4825 | 2665450.1113 | 1195790.7605 | 2665425.771 | 1195752.2649
64 | 2665465.9422 | 1195841.6637 | 2665459.4819 | 1195842.3156 | 2665455.9681 | 1195841.7657 | 2665452.3691 | 1195839.2471 | 2665445.7634 | 1195828.9895
65 | 2665415.6392 | 1195736.2409 | 2665425.771 | 1195752.2649
66 | 2665413.0692 | 1195732.1764 | 2665415.6392 | 1195736.2409
67 | 2665445.7634 | 1195828.9895 | 2665434.6189 | 1195811.6841
68 | 2665781.4748 | 1194923.995 | 2665777.7175 | 1194912.9694 | 2665779.8427 | 1194904.7212 | 2665782.3706 | 1194900.0574
69 | 2665802.6583 | 1194882.0011 | 2665782.3706 | 1194900.0574
70 | 2665802.6583 | 1194882.0011 | 2665791.0926 | 1194873.9893
71 | 2665802.6583 | 1194882.0011 | 2665813.001 | 1194889.1656 | 2665815.7754 | 1194892.1017
72 | 2665791.0926 | 1194873.9893 | 2665787.0979 | 1194871.2222
73 | 2665367.4166 | 1195338.6986 | 2665377.2404 | 1195341.8899
74 | 2665431.8956 | 1195807.4553 | 2665434.6189 | 1195811.6841
75 | 2665420.2753 | 1195789.4111 | 2665431.8956 | 1195807.4553

## bus_geodata
| x | y | coords
0 | 2665426.8321 | 1195240.0489
1 | 2665454.6961 | 1195315.5196
2 | 2665599.4108 | 1195092.0618
3 | 2665961.1831 | 1196529.5943
4 | 2665998.6891 | 1196567.9185
5 | 2665882.8999 | 1196443.6295
6 | 2665935.394 | 1196400.2933
7 | 2665844.757 | 1196402.0627
8 | 2665912.2975 | 1196332.4209
9 | 2665760.6342 | 1196320.6671
10 | 2665868.3341 | 1196386.3793
11 | 2665736.5026 | 1196420.093
12 | 2665757.4124 | 1196317.2834
13 | 2665917.7111 | 1196329.9907
14 | 2665404.3994 | 1195378.5049
15 | 2665409.7305 | 1195378.7423
16 | 2665317.8606 | 1195358.5163
17 | 2665422.0423 | 1195365.3585
18 | 2665371.2085 | 1195529.5773
19 | 2665428.7388 | 1195356.7392
20 | 2665391.3693 | 1195346.4797
21 | 2665364.3413 | 1195557.5763
22 | 2665430.2665 | 1195630.2362
23 | 2665738.994 | 1196297.9388
24 | 2665613.3936 | 1196138.4095
25 | 2665412.9221 | 1196373.7642
26 | 2665645.181 | 1195866.0865
27 | 2665727.0779 | 1196502.9127
28 | 2665389.059 | 1195345.7292
29 | 2665517.2796 | 1195392.614
30 | 2665520.2363 | 1195435.3631
31 | 2665545.4406 | 1195497.8102
32 | 2665536.6905 | 1195470.9061
33 | 2665557.146 | 1195517.6287
34 | 2665569.3899 | 1195538.7847
35 | 2665528.6094 | 1195677.1202
36 | 2665443.4902 | 1195634.2175
37 | 2665923.2097 | 1196327.5222
38 | 2665933.4492 | 1196260.9451
39 | 2665867.2344 | 1196173.1803
40 | 2665867.8649 | 1196162.2674
41 | 2665390.945 | 1196619.3687
42 | 2665353.9003 | 1196540.7065
43 | 2665339.6544 | 1196378.3217
44 | 2665867.4382 | 1196160.341
45 | 2665647.2752 | 1195704.4808
46 | 2665552.3811 | 1195757.2604
47 | 2665526.9628 | 1195822.7539
48 | 2665540.396 | 1195714.12
49 | 2665481.3411 | 1195717.7147
50 | 2665499.5155 | 1195739.534
51 | 2665464.7894 | 1195722.3628
52 | 2665509.3341 | 1195761.2482
53 | 2665459.4902 | 1195744.5743
54 | 2665511.2393 | 1195766.9599
55 | 2665457.8715 | 1195791.514
56 | 2665517.8237 | 1195718.4755
57 | 2665527.5232 | 1195743.7544
58 | 2665529.0593 | 1195748.1571
59 | 2665516.9939 | 1195786.4624
60 | 2665458.0171 | 1195794.4825
61 | 2665465.9422 | 1195841.6637
62 | 2665425.771 | 1195752.2649
63 | 2665415.6392 | 1195736.2409
64 | 2665413.0692 | 1195732.1764
65 | 2665445.7634 | 1195828.9895
66 | 2665782.3706 | 1194900.0574
67 | 2665781.4748 | 1194923.995
68 | 2665802.6583 | 1194882.0011
69 | 2665787.0979 | 1194871.2222
70 | 2665791.0926 | 1194873.9894
71 | 2665815.7754 | 1194892.1017
72 | 2665367.4166 | 1195338.6986
73 | 2665377.2404 | 1195341.8899
74 | 2665434.6189 | 1195811.6841
75 | 2665431.8956 | 1195807.4553
76 | 2665420.2753 | 1195789.4111
77 | 2665511.2393 | 1195766.9599

## line_std_types
| c_nf_per_km | r_ohm_per_km | x_ohm_per_km | max_i_ka | type | q_mm2 | alpha | voltage_rating
NAYY 4x50 SE | 210 | 0.642 | 0.083 | 0.142 | cs | 50 | 0.00403 | LV
NAYY 4x120 SE | 264 | 0.225 | 0.08 | 0.242 | cs | 120 | 0.00403 | LV
NAYY 4x150 SE | 261 | 0.208 | 0.08 | 0.27 | cs | 150 | 0.00403 | LV
NA2XS2Y 1x95 RM/25 12/20 kV | 216 | 0.313 | 0.132 | 0.252 | cs | 95 | 0.00403 | MV
NA2XS2Y 1x185 RM/25 12/20 kV | 273 | 0.161 | 0.117 | 0.362 | cs | 185 | 0.00403 | MV
NA2XS2Y 1x240 RM/25 12/20 kV | 304 | 0.122 | 0.112 | 0.421 | cs | 240 | 0.00403 | MV
NA2XS2Y 1x95 RM/25 6/10 kV | 315 | 0.313 | 0.123 | 0.249 | cs | 95 | 0.00403 | MV
NA2XS2Y 1x185 RM/25 6/10 kV | 406 | 0.161 | 0.11 | 0.358 | cs | 185 | 0.00403 | MV
NA2XS2Y 1x240 RM/25 6/10 kV | 456 | 0.122 | 0.105 | 0.416 | cs | 240 | 0.00403 | MV
NA2XS2Y 1x150 RM/25 12/20 kV | 250 | 0.206 | 0.116 | 0.319 | cs | 150 | 0.00403 | MV
NA2XS2Y 1x120 RM/25 12/20 kV | 230 | 0.253 | 0.119 | 0.283 | cs | 120 | 0.00403 | MV
NA2XS2Y 1x70 RM/25 12/20 kV | 190 | 0.443 | 0.132 | 0.22 | cs | 70 | 0.00403 | MV
NA2XS2Y 1x150 RM/25 6/10 kV | 360 | 0.206 | 0.11 | 0.315 | cs | 150 | 0.00403 | MV
NA2XS2Y 1x120 RM/25 6/10 kV | 340 | 0.253 | 0.113 | 0.28 | cs | 120 | 0.00403 | MV
NA2XS2Y 1x70 RM/25 6/10 kV | 280 | 0.443 | 0.123 | 0.217 | cs | 70 | 0.00403 | MV
N2XS(FL)2Y 1x120 RM/35 64/110 kV | 112 | 0.153 | 0.166 | 0.366 | cs | 120 | 0.00393 | HV
N2XS(FL)2Y 1x185 RM/35 64/110 kV | 125 | 0.099 | 0.156 | 0.457 | cs | 185 | 0.00393 | HV
N2XS(FL)2Y 1x240 RM/35 64/110 kV | 135 | 0.075 | 0.149 | 0.526 | cs | 240 | 0.00393 | HV
N2XS(FL)2Y 1x300 RM/35 64/110 kV | 144 | 0.06 | 0.144 | 0.588 | cs | 300 | 0.00393 | HV
15-AL1/3-ST1A 0.4 | 11 | 1.8769 | 0.35 | 0.105 | ol | 16 | 0.00403 | LV
24-AL1/4-ST1A 0.4 | 11.25 | 1.2012 | 0.335 | 0.14 | ol | 24 | 0.00403 | LV
48-AL1/8-ST1A 0.4 | 12.2 | 0.5939 | 0.3 | 0.21 | ol | 48 | 0.00403 | LV
94-AL1/15-ST1A 0.4 | 13.2 | 0.306 | 0.29 | 0.35 | ol | 94 | 0.00403 | LV
34-AL1/6-ST1A 10.0 | 9.7 | 0.8342 | 0.36 | 0.17 | ol | 34 | 0.00403 | MV
48-AL1/8-ST1A 10.0 | 10.1 | 0.5939 | 0.35 | 0.21 | ol | 48 | 0.00403 | MV
70-AL1/11-ST1A 10.0 | 10.4 | 0.4132 | 0.339 | 0.29 | ol | 70 | 0.00403 | MV
94-AL1/15-ST1A 10.0 | 10.75 | 0.306 | 0.33 | 0.35 | ol | 94 | 0.00403 | MV
122-AL1/20-ST1A 10.0 | 11.1 | 0.2376 | 0.323 | 0.41 | ol | 122 | 0.00403 | MV
149-AL1/24-ST1A 10.0 | 11.25 | 0.194 | 0.315 | 0.47 | ol | 149 | 0.00403 | MV
34-AL1/6-ST1A 20.0 | 9.15 | 0.8342 | 0.382 | 0.17 | ol | 34 | 0.00403 | MV
48-AL1/8-ST1A 20.0 | 9.5 | 0.5939 | 0.372 | 0.21 | ol | 48 | 0.00403 | MV
70-AL1/11-ST1A 20.0 | 9.7 | 0.4132 | 0.36 | 0.29 | ol | 70 | 0.00403 | MV
94-AL1/15-ST1A 20.0 | 10 | 0.306 | 0.35 | 0.35 | ol | 94 | 0.00403 | MV
122-AL1/20-ST1A 20.0 | 10.3 | 0.2376 | 0.344 | 0.41 | ol | 122 | 0.00403 | MV
149-AL1/24-ST1A 20.0 | 10.5 | 0.194 | 0.337 | 0.47 | ol | 149 | 0.00403 | MV
184-AL1/30-ST1A 20.0 | 10.75 | 0.1571 | 0.33 | 0.535 | ol | 184 | 0.00403 | MV
243-AL1/39-ST1A 20.0 | 11 | 0.1188 | 0.32 | 0.645 | ol | 243 | 0.00403 | MV
48-AL1/8-ST1A 110.0 | 8 | 0.5939 | 0.46 | 0.21 | ol | 48 | 0.00403 | HV
70-AL1/11-ST1A 110.0 | 8.4 | 0.4132 | 0.45 | 0.29 | ol | 70 | 0.00403 | HV
94-AL1/15-ST1A 110.0 | 8.65 | 0.306 | 0.44 | 0.35 | ol | 94 | 0.00403 | HV
122-AL1/20-ST1A 110.0 | 8.5 | 0.2376 | 0.43 | 0.41 | ol | 122 | 0.00403 | HV
149-AL1/24-ST1A 110.0 | 8.75 | 0.194 | 0.41 | 0.47 | ol | 149 | 0.00403 | HV
184-AL1/30-ST1A 110.0 | 8.8 | 0.1571 | 0.4 | 0.535 | ol | 184 | 0.00403 | HV
243-AL1/39-ST1A 110.0 | 9 | 0.1188 | 0.39 | 0.645 | ol | 243 | 0.00403 | HV
305-AL1/39-ST1A 110.0 | 9.2 | 0.0949 | 0.38 | 0.74 | ol | 305 | 0.00403 | HV
490-AL1/64-ST1A 110.0 | 9.75 | 0.059 | 0.37 | 0.96 | ol | 490 | 0.00403 | HV
679-AL1/86-ST1A 110.0 | 9.95 | 0.042 | 0.36 | 1.15 | ol | 679 | 0.00403 | HV
490-AL1/64-ST1A 220.0 | 10 | 0.059 | 0.285 | 0.96 | ol | 490 | 0.00403 | HV
679-AL1/86-ST1A 220.0 | 11.7 | 0.042 | 0.275 | 1.15 | ol | 679 | 0.00403 | HV
490-AL1/64-ST1A 380.0 | 11 | 0.059 | 0.253 | 0.96 | ol | 490 | 0.00403 | HV
679-AL1/86-ST1A 380.0 | 14.6 | 0.042 | 0.25 | 1.15 | ol | 679 | 0.00403 | HV

## trafo_std_types
| i0_percent | pfe_kw | vkr_percent | sn_mva | vn_lv_kv | vn_hv_kv | vk_percent | shift_degree | vector_group | tap_side | tap_neutral | tap_min | tap_max | tap_step_degree | tap_step_percent | tap_phase_shifter
160 MVA 380/110 kV | 0.06 | 60 | 0.25 | 160 | 110 | 380 | 12.2 | 0 | Yy0 | hv | 0 | -9 | 9 | 0 | 1.5 | FALSE
100 MVA 220/110 kV | 0.06 | 55 | 0.26 | 100 | 110 | 220 | 12 | 0 | Yy0 | hv | 0 | -9 | 9 | 0 | 1.5 | FALSE
63 MVA 110/20 kV | 0.04 | 22 | 0.32 | 63 | 20 | 110 | 18 | 150 | YNd5 | hv | 0 | -9 | 9 | 0 | 1.5 | FALSE
40 MVA 110/20 kV | 0.05 | 18 | 0.34 | 40 | 20 | 110 | 16.2 | 150 | YNd5 | hv | 0 | -9 | 9 | 0 | 1.5 | FALSE
25 MVA 110/20 kV | 0.07 | 14 | 0.41 | 25 | 20 | 110 | 12 | 150 | YNd5 | hv | 0 | -9 | 9 | 0 | 1.5 | FALSE
63 MVA 110/10 kV | 0.04 | 22 | 0.32 | 63 | 10 | 110 | 18 | 150 | YNd5 | hv | 0 | -9 | 9 | 0 | 1.5 | FALSE
40 MVA 110/10 kV | 0.05 | 18 | 0.34 | 40 | 10 | 110 | 16.2 | 150 | YNd5 | hv | 0 | -9 | 9 | 0 | 1.5 | FALSE
25 MVA 110/10 kV | 0.07 | 14 | 0.41 | 25 | 10 | 110 | 12 | 150 | YNd5 | hv | 0 | -9 | 9 | 0 | 1.5 | FALSE
0.25 MVA 20/0.4 kV | 0.32 | 0.8 | 1.44 | 0.25 | 0.4 | 20 | 6 | 150 | Yzn5 | hv | 0 | -2 | 2 | 0 | 2.5 | FALSE
0.4 MVA 20/0.4 kV | 0.3375 | 1.35 | 1.425 | 0.4 | 0.4 | 20 | 6 | 150 | Dyn5 | hv | 0 | -2 | 2 | 0 | 2.5 | FALSE
0.63 MVA 20/0.4 kV | 0.2619 | 1.65 | 1.206 | 0.63 | 0.4 | 20 | 6 | 150 | Dyn5 | hv | 0 | -2 | 2 | 0 | 2.5 | FALSE
0.25 MVA 10/0.4 kV | 0.24 | 0.6 | 1.2 | 0.25 | 0.4 | 10 | 4 | 150 | Dyn5 | hv | 0 | -2 | 2 | 0 | 2.5 | FALSE
0.4 MVA 10/0.4 kV | 0.2375 | 0.95 | 1.325 | 0.4 | 0.4 | 10 | 4 | 150 | Dyn5 | hv | 0 | -2 | 2 | 0 | 2.5 | FALSE
0.63 MVA 10/0.4 kV | 0.1873 | 1.18 | 1.0794 | 0.63 | 0.4 | 10 | 4 | 150 | Dyn5 | hv | 0 | -2 | 2 | 0 | 2.5 | FALSE

## trafo3w_std_types
| sn_hv_mva | sn_mv_mva | sn_lv_mva | vn_hv_kv | vn_mv_kv | vn_lv_kv | vk_hv_percent | vk_mv_percent | vk_lv_percent | vkr_hv_percent | vkr_mv_percent | vkr_lv_percent | pfe_kw | i0_percent | shift_mv_degree | shift_lv_degree | vector_group | tap_side | tap_neutral | tap_min | tap_max | tap_step_percent
63/25/38 MVA 110/20/10 kV | 63 | 25 | 38 | 110 | 20 | 10 | 10.4 | 10.4 | 10.4 | 0.28 | 0.32 | 0.35 | 35 | 0.89 | 0 | 0 | YN0yn0yn0 | hv | 0 | -10 | 10 | 1.2
63/25/38 MVA 110/10/10 kV | 63 | 25 | 38 | 110 | 10 | 10 | 10.4 | 10.4 | 10.4 | 0.28 | 0.32 | 0.35 | 35 | 0.89 | 0 | 0 | YN0yn0yn0 | hv | 0 | -10 | 10 | 1.2

## fuse_std_types
| fuse_type | i_rated_a | t_avg | t_min | t_total | x_avg | x_min | x_total
HV 100A | HV 100A | 100 | 0 | [10.0, 3.64, 0.854, 0.281, 0.1, 0.0531, 0.022, 0.01] | [10.0, 4.267, 1.21, 0.403, 0.1, 0.058, 0.022, 0.01] | 0 | [300.0, 350.0, 450.0, 550.0, 700.0, 850.0, 1200.0, 1752.0] | [600.0, 700.0, 900.0, 1150.0, 1665.0, 2000.0, 3000.0, 4313.0]
HV 10A | HV 10A | 10 | 0 | [10.0, 1675.0, 0.344, 0.156, 0.1, 0.0417, 0.0171, 0.01] | [10.0, 1.3, 0.3, 0.155, 0.1, 0.0555, 0.023, 0.01] | 0 | [30.0, 32.0, 35.0, 37.0, 39.0, 50.0, 70.0, 88.0] | [60.0, 70.0, 80.0, 87.0, 94.0, 110.0, 150.0, 216.0]
HV 125A | HV 125A | 125 | 0 | [10.0, 1.82, 0.344, 0.1, 0.0467, 0.0269, 0.01] | [10.0, 2.478, 0.426, 0.1, 0.0427, 0.0211, 0.01] | 0 | [375.0, 500.0, 700.0, 925.0, 1200.0, 1500.0, 2341.0] | [750.0, 1000.0, 1500.0, 2200.0, 3000.0, 4000.0, 5765.0]
HV 160A | HV 160A | 160 | 0 | [10.0, 4.15, 1.03, 0.198, 0.1, 0.051, 0.0172, 0.01] | [10.0, 2.3, 0.734, 0.274, 0.1, 0.046, 0.0177, 0.01] | 0 | [480.0, 550.0, 700.0, 1000.0, 1260.0, 1600.0, 2500.0, 3227.0] | [960.0, 1300.0, 1700.0, 2200.0, 2996.0, 4000.0, 6000.0, 7946.0]
HV 16A | HV 16A | 16 | 0 | [10.0, 0.352, 0.164, 0.1, 0.0649, 0.0342, 0.01] | [10.0, 2.34, 0.722, 0.181, 0.1, 0.055, 0.0296, 0.01] | 0 | [48.0, 60.0, 65.0, 71.0, 80.0, 100.0, 162.0] | [96.0, 110.0, 125.0, 150.0, 168.0, 200.0, 250.0, 398.0]
HV 200A | HV 200A | 200 | 0 | [10.0, 4.267, 1.21, 0.403, 0.1, 0.058, 0.022, 0.01] | [10.0, 3.73, 1.654, 0.328, 0.1, 0.0531, 0.019, 0.01] | 0 | [600.0, 700.0, 900.0, 1150.0, 1665.0, 2000.0, 3000.0, 4313.0] | [1200.0, 1500.0, 1800.0, 2700.0, 3960.0, 5000.0, 7500.0, 10620.0]
HV 20A | HV 20A | 20 | 0 | [10.0, 1.3, 0.3, 0.155, 0.1, 0.0555, 0.023, 0.01] | [10.0, 1.3, 0.161, 0.1, 0.0611, 0.0399, 0.0141, 0.01] | 0 | [60.0, 70.0, 80.0, 87.0, 94.0, 110.0, 150.0, 216.0] | [120.0, 150.0, 200.0, 223.0, 260.0, 300.0, 450.0, 532.0]
HV 25A | HV 25A | 25 | 0 | [10.0, 2.512, 0.833, 0.299, 0.1, 0.0372, 0.0223, 0.01] | [10.0, 3.125, 0.597, 0.198, 0.1, 0.0378, 0.022, 0.01] | 0 | [75.0, 82.0, 90.0, 100.0, 124.0, 170.0, 200.0, 289.0] | [150.0, 170.0, 210.0, 250.0, 294.0, 400.0, 500.0, 711.0]
HV 31.5A | HV 31.5A | 31.5 | 0 | [10.0, 2.34, 0.722, 0.181, 0.1, 0.055, 0.0296, 0.01] | [10.0, 2.84, 0.368, 0.164, 0.1, 0.0621, 0.0378, 0.0195, 0.01] | 0 | [95.0, 110.0, 125.0, 150.0, 165.0, 200.0, 250.0, 390.0] | [189.0, 220.0, 300.0, 350.0, 393.0, 450.0, 530.0, 700.0, 960.0]
HV 40A | HV 40A | 40 | 0 | [10.0, 1.3, 0.161, 0.1, 0.0611, 0.0399, 0.0141, 0.01] | [10.0, 2.05, 0.369, 0.198, 0.1, 0.051, 0.0298, 0.01] | 0 | [120.0, 150.0, 200.0, 223.0, 260.0, 300.0, 450.0, 532.0] | [240.0, 300.0, 400.0, 450.0, 530.0, 650.0, 800.0, 1311.0]
HV 50A | HV 50A | 50 | 0 | [10.0, 3.215, 0.597, 0.198, 0.1, 0.0378, 0.022, 0.01] | [10.0, 3.64, 0.854, 0.281, 0.1, 0.0531, 0.022, 0.01] | 0 | [150.0, 170.0, 210.0, 250.0, 294.0, 400.0, 500.0, 711.0] | [300.0, 350.0, 450.0, 550.0, 700.0, 850.0, 1200.0, 1752.0]
HV 6.3A | HV 6.3A | 6.3 | 0 | [10.0, 1.39, 0.344, 0.168, 0.1, 0.056, 0.0263, 0.01] | [10.0, 1.711, 0.516, 0.198, 0.1, 0.0634, 0.0303, 0.01] | 0 | [19.0, 19.5, 20.4, 20.8, 22.0, 25.0, 32.0, 48.0] | [38.0, 40.0, 43.0, 48.0, 53.0, 60.0, 75.0, 118.0]
HV 63A | HV 63A | 63 | 0 | [10.0, 2.84, 0.368, 0.164, 0.1, 0.0621, 0.0378, 0.0195, 0.01] | [10.0, 1.82, 0.344, 0.1, 0.0467, 0.0269, 0.01] | 0 | [189.0, 220.0, 300.0, 350.0, 393.0, 450.0, 530.0, 700.0, 961.0] | [378.0, 500.0, 700.0, 934.0, 1200.0, 1500.0, 2366.0]
HV 80A | HV 80A | 80 | 0 | [10.0, 2.05, 0.369, 0.198, 0.1, 0.051, 0.0298, 0.01] | [10.0, 4.15, 1.03, 0.198, 0.1, 0.051, 0.0172, 0.01] | 0 | [240.0, 300.0, 400.0, 450.0, 530.0, 650.0, 800.0, 1311.0] | [480.0, 550.0, 700.0, 1000.0, 1260.0, 1600.0, 2500.0, 3227.0]
Siemens NH-1-100 | Siemens NH-1-100 | 100 | [5400.0, 2000.0, 400.0, 20.0, 1.0, 0.2, 0.012, 0.004] | 0 | 0 | [150.0, 190.0, 250.0, 430.0, 900.0, 1250.0, 2700.0, 3600.0] | 0 | 0
Siemens NH-1-125 | Siemens NH-1-125 | 125 | [4800.0, 120.0, 7.0, 0.1, 0.004] | 0 | 0 | [180.0, 400.0, 740.0, 2000.0, 4250.0] | 0 | 0
Siemens NH-1-16 | Siemens NH-1-16 | 16 | [4000.0, 400.0, 2.0, 0.1, 0.04, 0.01] | 0 | 0 | [26.0, 35.0, 75.0, 150.0, 200.0, 300.0] | 0 | 0
Siemens NH-1-160 | Siemens NH-1-160 | 160 | [4800.0, 120.0, 7.0, 0.1, 0.004] | 0 | 0 | [210.0, 500.0, 900.0, 2300.0, 5000.0] | 0 | 0
Siemens NH-1-25 | Siemens NH-1-25 | 25 | [4000.0, 1000.0, 10.0, 0.2, 0.02, 0.01] | 0 | 0 | [40.0, 50.0, 100.0, 210.0, 400.0, 500.0] | 0 | 0
Siemens NH-1-50 | Siemens NH-1-50 | 50 | [4000.0, 40.0, 4.0, 1.0, 0.02, 0.01] | 0 | 0 | [86.0, 200.0, 300.0, 400.0, 1000.0, 1280.0] | 0 | 0
Siemens NH-1-63 | Siemens NH-1-63 | 63 | [4000.0, 100.0, 10.0, 2.0, 0.04, 0.01] | 0 | 0 | [100.0, 200.0, 300.0, 400.0, 1000.0, 1500.0] | 0 | 0
Siemens NH-1-80 | Siemens NH-1-80 | 80 | [4800.0, 120.0, 7.0, 0.1, 0.01] | 0 | 0 | [150.58, 250.0, 450.0, 1150.0, 2470.0] | 0 | 0
Siemens NH-2-1000 | Siemens NH-2-1000 | 1000 | [4800.0, 120.0, 7.0, 0.1, 0.004] | 0 | 0 | [1900.0, 3500.0, 8400.0, 24000.0, 52000.0] | 0 | 0
Siemens NH-2-200 | Siemens NH-2-200 | 200 | [4800.0, 120.0, 7.0, 0.1, 0.004] | 0 | 0 | [280.0, 650.0, 1200.0, 3000.0, 7000.0] | 0 | 0
Siemens NH-2-224 | Siemens NH-2-224 | 224 | [4800.0, 120.0, 7.0, 0.2, 0.04, 0.004] | 0 | 0 | [400.0, 750.0, 1453.0, 3025.0, 4315.0, 7600.0] | 0 | 0
Siemens NH-2-250 | Siemens NH-2-250 | 250 | [4800.0, 120.0, 7.0, 0.1, 0.004] | 0 | 0 | [450.0, 800.0, 1650.0, 4000.0, 8500.0] | 0 | 0
Siemens NH-2-315 | Siemens NH-2-315 | 315 | [4800.0, 120.0, 7.0, 0.1, 0.004] | 0 | 0 | [550.0, 920.0, 1900.0, 5000.0, 11000.0] | 0 | 0
Siemens NH-2-355 | Siemens NH-2-355 | 355 | [4800.0, 120.0, 6.0, 0.1, 0.004] | 0 | 0 | [650.0, 1116.27, 2350.0, 5840.0, 12790.0] | 0 | 0
Siemens NH-2-400 | Siemens NH-2-400 | 400 | [4800.0, 120.0, 7.0, 0.1, 0.004] | 0 | 0 | [720.0, 1350.0, 2800.0, 6500.0, 15000.0] | 0 | 0
Siemens NH-2-425 | Siemens NH-2-425 | 425 | [4800.0, 120.0, 7.0, 0.1, 0.004] | 0 | 0 | [850.0, 1500.0, 3050.0, 7500.0, 16500.0] | 0 | 0
Siemens NH-2-630 | Siemens NH-2-630 | 630 | [4800.0, 120.0, 7.0, 0.1, 0.004] | 0 | 0 | [1200.0, 2000.0, 4800.0, 12000.0, 26000.0] | 0 | 0

## res_bus
| vm_pu | va_degree | p_mw | q_mvar
0 | 0.98052 | -0.13683 | 0.00025454 | 6.3794e-05
1 | 0.98089 | -0.13419 | 0 | 0
2 | 0.97958 | -0.14366 | 0.00092007 | 0.00023059
3 | 0.973 | -0.1906 | 0.011566 | 0.0028988
4 | 0.97279 | -0.19209 | 0.0026267 | 0.00065832
5 | 0.97542 | -0.17323 | 0 | 0
6 | 0.97505 | -0.17594 | 0 | 0
7 | 0.9769 | -0.1626 | 0 | 0
8 | 0.97454 | -0.17959 | 0.00082713 | 0.0002073
9 | 0.98025 | -0.13866 | 0 | 0
10 | 0.97683 | -0.1631 | 0.0016155 | 0.00040488
11 | 0.97941 | -0.14467 | 0.004122 | 0.0010331
12 | 0.98043 | -0.13743 | 0.0016743 | 0.00041961
13 | 0.97452 | -0.17978 | 0.00078603 | 0.000197
14 | 0.97898 | -0.14773 | 0.00040489 | 0.00010148
15 | 0.97909 | -0.14695 | 0.00020355 | 5.1013e-05
16 | 0.9772 | -0.16046 | 0 | 0
17 | 0.9795 | -0.14409 | 0 | 0
18 | 0.97344 | -0.18743 | 0 | 0
19 | 0.97974 | -0.14237 | 0.00080061 | 0.00020065
20 | 0.97945 | -0.14442 | 0.00023009 | 5.7666e-05
21 | 0.97326 | -0.18867 | 0.0037233 | 0.00093314
22 | 0.97116 | -0.20383 | 0.004037 | 0.0010118
23 | 0.98148 | -0.12995 | 0.0017456 | 0.0004375
24 | 0.98576 | -0.099611 | 0 | 0
25 | 0.98403 | -0.11203 | 0.00056121 | 0.00014065
26 | 0.99226 | -0.053862 | 0 | 0
27 | 0.97923 | -0.146 | 0.0015144 | 0.00037954
28 | 0.97945 | -0.14443 | 0.00019308 | 4.839e-05
29 | 0.98485 | -0.10604 | 0.0037045 | 0.00092843
30 | 0.98627 | -0.095972 | 0 | 0
31 | 0.98861 | -0.079439 | 0.0029914 | 0.00074971
32 | 0.98758 | -0.086705 | 0.002197 | 0.00055062
33 | 0.98956 | -0.072814 | 0.0016589 | 0.00041577
34 | 0.99061 | -0.065383 | 0 | 0
35 | 0.994 | -0.041701 | 0.0054886 | 0.0013756
36 | 0.97104 | -0.20469 | 0.0058724 | 0.0014718
37 | 0.9745 | -0.17991 | 0.00069427 | 0.000174
38 | 0.97433 | -0.18114 | 0 | 0
39 | 0.97404 | -0.18319 | 0.00047706 | 0.00011956
40 | 0.97403 | -0.1833 | 0.00054592 | 0.00013682
41 | 0.98246 | -0.12323 | 0.0032974 | 0.00082641
42 | 0.98289 | -0.12016 | 0 | 0
43 | 0.98367 | -0.11457 | 0 | 0
44 | 0.97403 | -0.18331 | 0.00043541 | 0.00010912
45 | 0.99194 | -0.05609 | 0.0012344 | 0.00030937
46 | 0.9962 | -0.026356 | 0 | 0
47 | 1 | 0 | -0.1357 | -0.034027
48 | 0.99499 | -0.034797 | 0.0021427 | 0.000537
49 | 0.99075 | -0.06453 | 0.0028329 | 0.00070998
50 | 0.9927 | -0.050864 | 0.0037374 | 0.00093667
51 | 0.98957 | -0.072885 | 0.0060994 | 0.0015286
52 | 0.99444 | -0.038657 | 0.0034075 | 0.00085401
53 | 0.9883 | -0.081821 | 0.0046732 | 0.0011712
54 | 0.99491 | -0.035387 | 0 | 0
55 | 0.98605 | -0.097749 | 0.0031086 | 0.0007791
56 | 0.99462 | -0.037481 | 0.0013688 | 0.00034306
57 | 0.99467 | -0.037106 | 0.0019909 | 0.00049896
58 | 0.99469 | -0.036948 | 0.0016755 | 0.00041991
59 | 0.99664 | -0.023337 | 0.0029717 | 0.00074478
60 | 0.98592 | -0.098663 | 0 | 0
61 | 0.98515 | -0.10412 | 0 | 0
62 | 0.98444 | -0.1092 | 0.0041448 | 0.0010388
63 | 0.98403 | -0.11208 | 0.0024254 | 0.00060787
64 | 0.98395 | -0.11269 | 0.012301 | 0.0030829
65 | 0.98473 | -0.10715 | 0.0012383 | 0.00031035
66 | 0.97884 | -0.14899 | 0.00031657 | 7.9339e-05
67 | 0.97889 | -0.14868 | 0.00074337 | 0.00018631
68 | 0.97881 | -0.14924 | 0.00035094 | 8.7953e-05
69 | 0.9788 | -0.14928 | 0.00011176 | 2.8009e-05
70 | 0.9788 | -0.14928 | 0.00014635 | 3.668e-05
71 | 0.9788 | -0.14928 | 0.00025777 | 6.4603e-05
72 | 0.97943 | -0.14452 | 0.00028276 | 7.0867e-05
73 | 0.97944 | -0.14449 | 0.00016251 | 4.073e-05
74 | 0.98443 | -0.10924 | 0.0014305 | 0.00035851
75 | 0.98437 | -0.10967 | 0.0013196 | 0.00033072
76 | 0.98415 | -0.11124 | 0.0070827 | 0.0017751
77 | 0.99998 | 149.9947 | 0 | 0

## res_line
| p_from_mw | q_from_mvar | p_to_mw | q_to_mvar | pl_mw | ql_mvar | i_from_ka | i_to_ka | i_ka | vm_from_pu | va_from_degree | vm_to_pu | va_to_degree | loading_percent
0 | -0.0031054 | -0.00077175 | 0.0031065 | 0.00077116 | 1.1164e-06 | -5.8815e-07 | 0.0047104 | 0.00471 | 0.0047104 | 0.98052 | -0.13683 | 0.98089 | -0.13419 | 1.7446
1 | 0.0028509 | 0.00070795 | -0.0028482 | -0.0007098 | 2.6531e-06 | -1.8443e-06 | 0.0043241 | 0.0043251 | 0.0043251 | 0.98052 | -0.13683 | 0.97958 | -0.14366 | 1.6019
2 | -0.019145 | -0.0048002 | 0.01922 | 0.0048272 | 7.4932e-05 | 2.7016e-05 | 0.029044 | 0.029044 | 0.029044 | 0.98089 | -0.13419 | 0.98485 | -0.10604 | 10.7571
3 | 0.016039 | 0.0040291 | -0.01602 | -0.0040227 | 1.8223e-05 | 6.387e-06 | 0.024334 | 0.024334 | 0.024334 | 0.98089 | -0.13419 | 0.97974 | -0.14237 | 9.0127
4 | 0.0019282 | 0.00047921 | -0.0019268 | -0.00048181 | 1.3256e-06 | -2.6072e-06 | 0.0029275 | 0.0029286 | 0.0029286 | 0.97958 | -0.14366 | 0.97889 | -0.14868 | 1.0847
5 | 0.0026273 | 0.00065786 | -0.0026267 | -0.00065832 | 5.4014e-07 | -4.5813e-07 | 0.0040177 | 0.0040179 | 0.0040179 | 0.973 | -0.1906 | 0.97279 | -0.19209 | 1.4881
6 | -0.014194 | -0.0035567 | 0.014228 | 0.0035684 | 3.4199e-05 | 1.1705e-05 | 0.021706 | 0.021706 | 0.021706 | 0.973 | -0.1906 | 0.97542 | -0.17323 | 8.0393
7 | 0.0037699 | 0.00094043 | -0.0037685 | -0.00094074 | 1.4024e-06 | -3.0889e-07 | 0.0057495 | 0.0057498 | 0.0057498 | 0.97542 | -0.17323 | 0.97505 | -0.17594 | 2.1295
8 | -0.017998 | -0.0045088 | 0.018024 | 0.0045183 | 2.6502e-05 | 9.4888e-06 | 0.027455 | 0.027455 | 0.027455 | 0.97542 | -0.17323 | 0.9769 | -0.1626 | 10.1686
9 | 0.0037685 | 0.00094074 | -0.0037666 | -0.00094116 | 1.8907e-06 | -4.1527e-07 | 0.0057498 | 0.0057502 | 0.0057502 | 0.97505 | -0.17594 | 0.97454 | -0.17959 | 2.1297
10 | -0.01964 | -0.0049228 | 0.019705 | 0.0049465 | 6.5323e-05 | 2.3655e-05 | 0.029916 | 0.029915 | 0.029916 | 0.9769 | -0.1626 | 0.98025 | -0.13866 | 11.0799
11 | 0.0016156 | 0.00040455 | -0.0016155 | -0.00040488 | 1.1165e-07 | -3.2697e-07 | 0.0024608 | 0.0024609 | 0.0024609 | 0.9769 | -0.1626 | 0.97683 | -0.1631 | 0.91144
12 | 0.0029395 | 0.00073386 | -0.0029394 | -0.0007339 | 7.4558e-08 | -4.5258e-08 | 0.0044872 | 0.0044873 | 0.0044873 | 0.97454 | -0.17959 | 0.97452 | -0.17978 | 1.6619
13 | 0.0056413 | 0.0014122 | -0.0056366 | -0.0014116 | 4.6875e-06 | 5.1253e-07 | 0.0085629 | 0.0085633 | 0.0085633 | 0.98025 | -0.13866 | 0.97941 | -0.14467 | 3.1716
14 | -0.025346 | -0.0063587 | 0.025351 | 0.0063603 | 4.3165e-06 | 1.6013e-06 | 0.038478 | 0.038478 | 0.038478 | 0.98025 | -0.13866 | 0.98043 | -0.13743 | 14.2511
15 | 0.0015147 | 0.00037859 | -0.0015144 | -0.00037954 | 2.788e-07 | -9.5451e-07 | 0.0023009 | 0.0023012 | 0.0023012 | 0.97941 | -0.14467 | 0.97923 | -0.146 | 0.85231
16 | -0.027025 | -0.0067799 | 0.027053 | 0.0067903 | 2.8044e-05 | 1.0449e-05 | 0.041019 | 0.041019 | 0.041019 | 0.98043 | -0.13743 | 0.98148 | -0.12995 | 15.1922
17 | 0.0021534 | 0.00053691 | -0.0021533 | -0.00053697 | 4.0637e-08 | -5.9464e-08 | 0.003287 | 0.0032871 | 0.0032871 | 0.97452 | -0.17978 | 0.9745 | -0.17991 | 1.2174
18 | -0.014137 | -0.0035504 | 0.014138 | 0.0035509 | 1.5445e-06 | 5.2663e-07 | 0.02149 | 0.02149 | 0.02149 | 0.97898 | -0.14773 | 0.97909 | -0.14695 | 7.9593
19 | 0.013732 | 0.0034489 | -0.013708 | -0.0034407 | 2.4255e-05 | 8.2092e-06 | 0.020875 | 0.020875 | 0.020875 | 0.97898 | -0.14773 | 0.9772 | -0.16046 | 7.7315
20 | -0.014342 | -0.0036019 | 0.014348 | 0.0036039 | 5.7013e-06 | 1.9509e-06 | 0.021799 | 0.021799 | 0.021799 | 0.97909 | -0.14695 | 0.9795 | -0.14409 | 8.0739
21 | 0.013708 | 0.0034407 | -0.013657 | -0.0034233 | 5.1179e-05 | 1.7335e-05 | 0.020875 | 0.020876 | 0.020876 | 0.9772 | -0.16046 | 0.97344 | -0.18743 | 7.7318
22 | -0.015216 | -0.0038208 | 0.01522 | 0.003822 | 3.6402e-06 | 1.2626e-06 | 0.023118 | 0.023118 | 0.023118 | 0.9795 | -0.14409 | 0.97974 | -0.14237 | 8.5624
23 | 0.00086849 | 0.0002169 | -0.00086845 | -0.00021734 | 3.9498e-08 | -4.4261e-07 | 0.0013191 | 0.0013193 | 0.0013193 | 0.9795 | -0.14409 | 0.97945 | -0.14442 | 0.48862
24 | 0.0037239 | 0.00093299 | -0.0037233 | -0.00093314 | 6.4155e-07 | -1.4762e-07 | 0.0056923 | 0.0056925 | 0.0056925 | 0.97344 | -0.18743 | 0.97326 | -0.18867 | 2.1083
25 | 0.0099327 | 0.0024904 | -0.0099101 | -0.0024836 | 2.2533e-05 | 6.7239e-06 | 0.015184 | 0.015184 | 0.015184 | 0.97344 | -0.18743 | 0.97116 | -0.20383 | 5.6238
26 | 0.00063836 | 0.00015967 | -0.00063836 | -0.0001597 | 1.4253e-09 | -3.0024e-08 | 0.00096971 | 0.00096972 | 0.00096972 | 0.97945 | -0.14442 | 0.97945 | -0.14443 | 0.35916
27 | 0.0058731 | 0.0014719 | -0.0058724 | -0.0014718 | 6.9783e-07 | 9.754e-08 | 0.0089988 | 0.0089989 | 0.0089989 | 0.97116 | -0.20383 | 0.97104 | -0.20469 | 3.3329
28 | -0.028799 | -0.0072278 | 0.02892 | 0.0072695 | 0.00012176 | 4.1633e-05 | 0.043665 | 0.043664 | 0.043665 | 0.98148 | -0.12995 | 0.98576 | -0.099611 | 8.0862
29 | 0.0038703 | 0.00096346 | -0.0038637 | -0.00096487 | 6.581e-06 | -1.4032e-06 | 0.00584 | 0.0058414 | 0.0058414 | 0.98576 | -0.099611 | 0.98403 | -0.11203 | 2.1635
30 | -0.032791 | -0.0082329 | 0.033 | 0.0083065 | 0.00020962 | 7.3586e-05 | 0.049504 | 0.049501 | 0.049504 | 0.98576 | -0.099611 | 0.99226 | -0.053862 | 9.1673
31 | 0.0033025 | 0.00082421 | -0.0033014 | -0.00082471 | 1.1531e-06 | -4.9783e-07 | 0.0049927 | 0.0049931 | 0.0049931 | 0.98403 | -0.11203 | 0.98367 | -0.11457 | 1.8493
32 | -0.034235 | -0.0086137 | 0.034367 | 0.0086603 | 0.00013184 | 4.6553e-05 | 0.051352 | 0.05135 | 0.051352 | 0.99226 | -0.053862 | 0.9962 | -0.026356 | 9.5096
33 | 0.0012348 | 0.00030723 | -0.0012344 | -0.00030937 | 3.7798e-07 | -2.1368e-06 | 0.0018509 | 0.0018517 | 0.0018517 | 0.99226 | -0.053862 | 0.99194 | -0.05609 | 0.68582
34 | 0.00044528 | 0.00011131 | -0.00044528 | -0.00011147 | 3.5478e-09 | -1.5503e-07 | 0.00067639 | 0.00067644 | 0.00067644 | 0.97945 | -0.14443 | 0.97944 | -0.14449 | 0.25053
35 | -0.022925 | -0.0057557 | 0.022957 | 0.0057675 | 3.212e-05 | 1.1807e-05 | 0.034641 | 0.03464 | 0.034641 | 0.98485 | -0.10604 | 0.98627 | -0.095972 | 12.8299
36 | -0.022957 | -0.0057675 | 0.022986 | 0.0057784 | 2.9629e-05 | 1.089e-05 | 0.03464 | 0.03464 | 0.03464 | 0.98627 | -0.095972 | 0.98758 | -0.086705 | 12.8298
37 | 0.025209 | 0.0063384 | -0.025183 | -0.006329 | 2.5497e-05 | 9.443e-06 | 0.03795 | 0.037951 | 0.037951 | 0.98861 | -0.079439 | 0.98758 | -0.086705 | 14.0558
38 | -0.0282 | -0.0070881 | 0.028226 | 0.0070979 | 2.6039e-05 | 9.7177e-06 | 0.042453 | 0.042453 | 0.042453 | 0.98861 | -0.079439 | 0.98956 | -0.072814 | 15.7233
39 | -0.029885 | -0.0075136 | 0.029916 | 0.0075252 | 3.0971e-05 | 1.1596e-05 | 0.044947 | 0.044947 | 0.044947 | 0.98956 | -0.072814 | 0.99061 | -0.065383 | 16.6472
40 | -0.029916 | -0.0075252 | 0.030015 | 0.0075593 | 9.9084e-05 | 3.4048e-05 | 0.044947 | 0.044946 | 0.044947 | 0.99061 | -0.065383 | 0.994 | -0.041701 | 8.3236
41 | -0.035504 | -0.0089348 | 0.035538 | 0.008947 | 3.4243e-05 | 1.2163e-05 | 0.053162 | 0.053162 | 0.053162 | 0.994 | -0.041701 | 0.99499 | -0.034797 | 9.8449
42 | 0.0014591 | 0.00036296 | -0.0014588 | -0.00036386 | 2.4565e-07 | -8.9415e-07 | 0.0022269 | 0.0022273 | 0.0022273 | 0.9745 | -0.17991 | 0.97433 | -0.18114 | 0.82493
43 | 0.0014588 | 0.00036386 | -0.0014584 | -0.00036535 | 4.1017e-07 | -1.4916e-06 | 0.0022273 | 0.0022279 | 0.0022279 | 0.97433 | -0.18114 | 0.97404 | -0.18319 | 0.82515
44 | 0.00098134 | 0.00024579 | -0.00098133 | -0.00024592 | 1.5463e-08 | -1.313e-07 | 0.0014991 | 0.0014992 | 0.0014992 | 0.97404 | -0.18319 | 0.97403 | -0.1833 | 0.55524
45 | 0.00043541 | 0.0001091 | -0.00043541 | -0.00010912 | 5.4474e-10 | -2.4349e-08 | 0.00066516 | 0.00066517 | 0.00066517 | 0.97403 | -0.1833 | 0.97403 | -0.18331 | 0.24636
46 | -0.0032974 | -0.00082641 | 0.0032988 | 0.00082581 | 1.4034e-06 | -6.0267e-07 | 0.0049942 | 0.0049938 | 0.0049942 | 0.98246 | -0.12323 | 0.98289 | -0.12016 | 1.8497
47 | -0.0032988 | -0.00082581 | 0.0033014 | 0.00082471 | 2.5402e-06 | -1.0939e-06 | 0.0049938 | 0.0049931 | 0.0049938 | 0.98289 | -0.12016 | 0.98367 | -0.11457 | 1.8496
48 | -0.072092 | -0.01816 | 0.072359 | 0.018261 | 0.00026673 | 0.00010066 | 0.10772 | 0.10772 | 0.10772 | 0.9962 | -0.026356 | 1 | 0 | 19.9475
49 | 0.037725 | 0.0094999 | -0.037681 | -0.009484 | 4.4457e-05 | 1.5932e-05 | 0.056366 | 0.056366 | 0.056366 | 0.9962 | -0.026356 | 0.99499 | -0.034797 | 10.4382
50 | 0.062541 | 0.015766 | -0.062337 | -0.015688 | 0.00020376 | 7.7878e-05 | 0.093094 | 0.093095 | 0.093095 | 1 | 0 | 0.99664 | -0.023337 | 34.4795
51 | -0.046884 | -0.011777 | 0.046973 | 0.011811 | 8.9273e-05 | 3.3964e-05 | 0.070425 | 0.070425 | 0.070425 | 0.99075 | -0.06453 | 0.9927 | -0.050864 | 26.0832
52 | 0.044051 | 0.011067 | -0.044 | -0.011048 | 5.1138e-05 | 1.9428e-05 | 0.06617 | 0.06617 | 0.06617 | 0.99075 | -0.06453 | 0.98957 | -0.072885 | 24.5075
53 | -0.050711 | -0.012748 | 0.050797 | 0.012781 | 8.6365e-05 | 3.2907e-05 | 0.076027 | 0.076027 | 0.076027 | 0.9927 | -0.050864 | 0.99444 | -0.038657 | 28.1581
54 | 0.037901 | 0.009519 | -0.037854 | -0.0095012 | 4.7029e-05 | 1.779e-05 | 0.056999 | 0.056999 | 0.056999 | 0.98957 | -0.072885 | 0.9883 | -0.081821 | 21.1106
55 | -0.054205 | -0.013635 | 0.054229 | 0.013644 | 2.4727e-05 | 9.4322e-06 | 0.081125 | 0.081125 | 0.081125 | 0.99444 | -0.038657 | 0.99491 | -0.035387 | 30.0465
56 | 0.03318 | 0.00833 | -0.033107 | -0.0083024 | 7.3249e-05 | 2.7571e-05 | 0.049962 | 0.049963 | 0.049963 | 0.9883 | -0.081821 | 0.98605 | -0.097749 | 18.5047
57 | -0.059266 | -0.014906 | 0.059365 | 0.014944 | 9.9732e-05 | 3.8094e-05 | 0.088658 | 0.088658 | 0.088658 | 0.99491 | -0.035387 | 0.99664 | -0.023337 | 32.8362
58 | 0.0050364 | 0.0012616 | -0.0050353 | -0.0012616 | 1.0873e-06 | 1.9458e-08 | 0.0075323 | 0.0075325 | 0.0075325 | 0.99491 | -0.035387 | 0.99469 | -0.036948 | 2.7898
59 | 0.029999 | 0.0075233 | -0.029995 | -0.0075219 | 3.8009e-06 | 1.424e-06 | 0.045272 | 0.045272 | 0.045272 | 0.98605 | -0.097749 | 0.98592 | -0.098663 | 16.7672
60 | -0.0013688 | -0.00034306 | 0.0013689 | 0.00034274 | 7.0851e-08 | -3.2417e-07 | 0.0020479 | 0.0020477 | 0.0020479 | 0.99462 | -0.037481 | 0.99467 | -0.037106 | 0.75847
61 | -0.0033598 | -0.00084169 | 0.0033598 | 0.00084166 | 7.3567e-08 | -3.2284e-08 | 0.0050261 | 0.005026 | 0.0050261 | 0.99467 | -0.037106 | 0.99469 | -0.036948 | 1.8615
62 | 0.011089 | 0.00278 | -0.011081 | -0.0027774 | 8.3746e-06 | 2.6105e-06 | 0.016736 | 0.016737 | 0.016737 | 0.98592 | -0.098663 | 0.98515 | -0.10412 | 6.1988
63 | 0.018906 | 0.0047419 | -0.018878 | -0.0047319 | 2.7581e-05 | 9.9169e-06 | 0.028535 | 0.028535 | 0.028535 | 0.98592 | -0.098663 | 0.98444 | -0.1092 | 10.5686
64 | 0.011081 | 0.0027774 | -0.011076 | -0.002776 | 4.657e-06 | 1.4521e-06 | 0.016737 | 0.016737 | 0.016737 | 0.98515 | -0.10412 | 0.98473 | -0.10715 | 6.1988
65 | 0.014733 | 0.0036931 | -0.014727 | -0.0036911 | 5.8673e-06 | 2.0157e-06 | 0.02227 | 0.02227 | 0.02227 | 0.98444 | -0.1092 | 0.98403 | -0.11208 | 8.2483
66 | 0.012302 | 0.0030833 | -0.012301 | -0.0030829 | 1.0384e-06 | 3.3831e-07 | 0.018603 | 0.018603 | 0.018603 | 0.98403 | -0.11208 | 0.98395 | -0.11269 | 6.8899
67 | 0.0098376 | 0.0024656 | -0.0098348 | -0.0024648 | 2.8384e-06 | 8.2991e-07 | 0.014866 | 0.014866 | 0.014866 | 0.98473 | -0.10715 | 0.98443 | -0.10924 | 5.5058
68 | -0.0011834 | -0.00029581 | 0.0011835 | 0.00029551 | 5.1419e-08 | -3.004e-07 | 0.0017987 | 0.0017986 | 0.0017987 | 0.97884 | -0.14899 | 0.97889 | -0.14868 | 0.66619
69 | 0.00086685 | 0.00021647 | -0.00086682 | -0.0002168 | 2.9419e-08 | -3.3007e-07 | 0.0013175 | 0.0013176 | 0.0013176 | 0.97884 | -0.14899 | 0.97881 | -0.14924 | 0.488
70 | 0.00025811 | 6.4452e-05 | -0.00025811 | -6.4628e-05 | 1.3514e-09 | -1.7632e-07 | 0.00039231 | 0.00039237 | 0.00039237 | 0.97881 | -0.14924 | 0.9788 | -0.14928 | 0.14532
71 | 0.00025777 | 6.4394e-05 | -0.00025777 | -6.4603e-05 | 1.5924e-09 | -2.083e-07 | 0.00039179 | 0.00039187 | 0.00039187 | 0.97881 | -0.14924 | 0.9788 | -0.14928 | 0.14514
72 | -0.00011176 | -2.8009e-05 | 0.00011176 | 2.7948e-05 | 8.7538e-11 | -6.1046e-08 | 0.0001699 | 0.00016988 | 0.0001699 | 0.9788 | -0.14928 | 0.9788 | -0.14928 | 0.062926
73 | -0.00028276 | -7.0867e-05 | 0.00028276 | 7.0738e-05 | 1.1894e-09 | -1.2954e-07 | 0.00042959 | 0.00042954 | 0.00042959 | 0.97943 | -0.14452 | 0.97944 | -0.14449 | 0.15911
74 | 0.0084043 | 0.0021063 | -0.0084038 | -0.0021061 | 5.065e-07 | 1.3086e-07 | 0.012703 | 0.012703 | 0.012703 | 0.98443 | -0.10924 | 0.98437 | -0.10967 | 4.705
75 | 0.0070842 | 0.0017754 | -0.0070827 | -0.0017751 | 1.5358e-06 | 3.1793e-07 | 0.010709 | 0.010709 | 0.010709 | 0.98437 | -0.10967 | 0.98415 | -0.11124 | 3.9662

## res_trafo
| p_hv_mw | q_hv_mvar | p_lv_mw | q_lv_mvar | pl_mw | ql_mvar | i_hv_ka | i_lv_ka | vm_hv_pu | va_hv_degree | vm_lv_pu | va_lv_degree | loading_percent
0 | 2.5187e-16 | 8.8016e-16 | 0.00079998 | 7.4552e-08 | 0.00079998 | 7.4552e-08 | 2.6429e-17 | 0.0011547 | 0.99998 | 149.9947 | 1 | 0 | 0.31999

## res_ext_grid
| p_mw | q_mvar
0 | 0.1357 | 0.034027

## res_load
| p_mw | q_mvar
0 | 0.00025454 | 6.3794e-05
1 | 0.00092007 | 0.00023059
2 | 0.011566 | 0.0028988
3 | 0.0026267 | 0.00065832
4 | 0.00082713 | 0.0002073
5 | 0.0016155 | 0.00040488
6 | 0.004122 | 0.0010331
7 | 0.0016743 | 0.00041961
8 | 0.00078603 | 0.000197
9 | 0.00040489 | 0.00010148
10 | 0.00020355 | 5.1013e-05
11 | 0.00080061 | 0.00020065
12 | 0.00023009 | 5.7666e-05
13 | 0.0037233 | 0.00093314
14 | 0.004037 | 0.0010118
15 | 0.0017456 | 0.0004375
16 | 0.00056121 | 0.00014065
17 | 0.0015144 | 0.00037954
18 | 0.00019308 | 4.839e-05
19 | 0.0037045 | 0.00092843
20 | 0.0029914 | 0.00074971
21 | 0.002197 | 0.00055062
22 | 0.0016589 | 0.00041577
23 | 0.0054886 | 0.0013756
24 | 0.0058724 | 0.0014718
25 | 0.00069427 | 0.000174
26 | 0.00047706 | 0.00011956
27 | 0.00054592 | 0.00013682
28 | 0.0032974 | 0.00082641
29 | 0.00043541 | 0.00010912
30 | 0.0012344 | 0.00030937
31 | 0.0021427 | 0.000537
32 | 0.0028329 | 0.00070998
33 | 0.0037374 | 0.00093667
34 | 0.0060994 | 0.0015286
35 | 0.0034075 | 0.00085401
36 | 0.0046732 | 0.0011712
37 | 0.0031086 | 0.0007791
38 | 0.0013688 | 0.00034306
39 | 0.0019909 | 0.00049896
40 | 0.0016755 | 0.00041991
41 | 0.0029717 | 0.00074478
42 | 0.0041448 | 0.0010388
43 | 0.0024254 | 0.00060787
44 | 0.012301 | 0.0030829
45 | 0.0012383 | 0.00031035
46 | 0.00031657 | 7.9339e-05
47 | 0.00074337 | 0.00018631
48 | 0.00035094 | 8.7953e-05
49 | 0.00011176 | 2.8009e-05
50 | 0.00014635 | 3.668e-05
51 | 0.00025777 | 6.4603e-05
52 | 0.00028276 | 7.0867e-05
53 | 0.00016251 | 4.073e-05
54 | 0.0014305 | 0.00035851
55 | 0.0013196 | 0.00033072
56 | 0.0070827 | 0.0017751

## dtypes
| element | column | dtype
0 | bus | name | object
1 | bus | vn_kv | float64
2 | bus | type | object
3 | bus | zone | object
4 | bus | in_service | bool
5 | load | name | object
6 | load | bus | uint32
7 | load | p_mw | float64
8 | load | q_mvar | float64
9 | load | const_z_percent | float64
10 | load | const_i_percent | float64
11 | load | sn_mva | float64
12 | load | scaling | float64
13 | load | in_service | bool
14 | load | type | object
15 | ext_grid | name | object
16 | ext_grid | bus | uint32
17 | ext_grid | vm_pu | float64
18 | ext_grid | va_degree | float64
19 | ext_grid | slack_weight | float64
20 | ext_grid | in_service | bool
21 | line | name | object
22 | line | std_type | object
23 | line | from_bus | uint32
24 | line | to_bus | uint32
25 | line | length_km | float64
26 | line | r_ohm_per_km | float64
27 | line | x_ohm_per_km | float64
28 | line | c_nf_per_km | float64
29 | line | g_us_per_km | float64
30 | line | max_i_ka | float64
31 | line | df | float64
32 | line | parallel | uint32
33 | line | type | object
34 | line | in_service | bool
35 | trafo | name | object
36 | trafo | std_type | object
37 | trafo | hv_bus | uint32
38 | trafo | lv_bus | uint32
39 | trafo | sn_mva | float64
40 | trafo | vn_hv_kv | float64
41 | trafo | vn_lv_kv | float64
42 | trafo | vk_percent | float64
43 | trafo | vkr_percent | float64
44 | trafo | pfe_kw | float64
45 | trafo | i0_percent | float64
46 | trafo | shift_degree | float64
47 | trafo | tap_side | object
48 | trafo | tap_neutral | int32
49 | trafo | tap_min | int32
50 | trafo | tap_max | int32
51 | trafo | tap_step_percent | float64
52 | trafo | tap_step_degree | float64
53 | trafo | tap_pos | int32
54 | trafo | tap_phase_shifter | bool
55 | trafo | parallel | uint32
56 | trafo | df | float64
57 | trafo | in_service | bool
58 | line_geodata | coords | object
59 | bus_geodata | x | float64
60 | bus_geodata | y | float64
61 | bus_geodata | coords | object
62 | res_bus | vm_pu | float64
63 | res_bus | va_degree | float64
64 | res_bus | p_mw | float64
65 | res_bus | q_mvar | float64
66 | res_line | p_from_mw | float64
67 | res_line | q_from_mvar | float64
68 | res_line | p_to_mw | float64
69 | res_line | q_to_mvar | float64
70 | res_line | pl_mw | float64
71 | res_line | ql_mvar | float64
72 | res_line | i_from_ka | float64
73 | res_line | i_to_ka | float64
74 | res_line | i_ka | float64
75 | res_line | vm_from_pu | float64
76 | res_line | va_from_degree | float64
77 | res_line | vm_to_pu | float64
78 | res_line | va_to_degree | float64
79 | res_line | loading_percent | float64
80 | res_trafo | p_hv_mw | float64
81 | res_trafo | q_hv_mvar | float64
82 | res_trafo | p_lv_mw | float64
83 | res_trafo | q_lv_mvar | float64
84 | res_trafo | pl_mw | float64
85 | res_trafo | ql_mvar | float64
86 | res_trafo | i_hv_ka | float64
87 | res_trafo | i_lv_ka | float64
88 | res_trafo | vm_hv_pu | float64
89 | res_trafo | va_hv_degree | float64
90 | res_trafo | vm_lv_pu | float64
91 | res_trafo | va_lv_degree | float64
92 | res_trafo | loading_percent | float64
93 | res_ext_grid | p_mw | float64
94 | res_ext_grid | q_mvar | float64
95 | res_load | p_mw | float64
96 | res_load | q_mvar | float64

## parameters
| version | format_version | converged | OPF_converged | name | f_hz | sn_mva
0 | 2.14.6 | 2.14.0 | TRUE | FALSE |  | 50 | 1