## bus
| name | vn_kv | type | zone | in_service
0 | bus_LV_1404-30_0_3_node_0 | 0.4 | n |  | TRUE
1 | bus_LV_1404-30_0_3_node_1 | 0.4 | n |  | TRUE
2 | bus_LV_1404-30_0_3_node_49 | 0.4 | n |  | TRUE
3 | bus_LV_1404-30_0_3_node_4 | 0.4 | n |  | TRUE
4 | bus_LV_1404-30_0_3_node_2 | 0.4 | n |  | TRUE
5 | bus_LV_1404-30_0_3_node_3 | 0.4 | n |  | TRUE
6 | bus_LV_1404-30_0_3_node_51 | 0.4 | n |  | TRUE
7 | bus_LV_1404-30_0_3_node_50 | 0.4 | n |  | TRUE
8 | bus_LV_1404-30_0_3_node_62 | 0.4 | n |  | TRUE
9 | bus_LV_1404-30_0_3_node_64 | 0.4 | n |  | TRUE
10 | bus_LV_1404-30_0_3_node_61 | 0.4 | n |  | TRUE
11 | bus_LV_1404-30_0_3_node_5 | 0.4 | n |  | TRUE
12 | bus_LV_1404-30_0_3_node_6 | 0.4 | n |  | TRUE
13 | bus_LV_1404-30_0_3_node_7 | 0.4 | n |  | TRUE
14 | bus_LV_1404-30_0_3_node_8 | 0.4 | n |  | TRUE
15 | bus_LV_1404-30_0_3_node_14 | 0.4 | n |  | TRUE
16 | bus_LV_1404-30_0_3_node_15 | 0.4 | n |  | TRUE
17 | bus_LV_1404-30_0_3_node_10 | 0.4 | n |  | TRUE
18 | bus_LV_1404-30_0_3_node_13 | 0.4 | n |  | TRUE
19 | bus_LV_1404-30_0_3_node_12 | 0.4 | n |  | TRUE
20 | bus_LV_1404-30_0_3_node_48 | 0.4 | n |  | TRUE
21 | bus_LV_1404-30_0_3_node_45 | 0.4 | n |  | TRUE
22 | bus_LV_1404-30_0_3_node_16 | 0.4 | n |  | TRUE
23 | bus_LV_1404-30_0_3_node_18 | 0.4 | n |  | TRUE
24 | bus_LV_1404-30_0_3_node_17 | 0.4 | n |  | TRUE
25 | bus_LV_1404-30_0_3_node_24 | 0.4 | n |  | TRUE
26 | bus_LV_1404-30_0_3_node_25 | 0.4 | n |  | TRUE
27 | bus_LV_1404-30_0_3_node_22 | 0.4 | n |  | TRUE
28 | bus_LV_1404-30_0_3_node_19 | 0.4 | n |  | TRUE
29 | bus_LV_1404-30_0_3_node_26 | 0.4 | n |  | TRUE
30 | bus_LV_1404-30_0_3_node_44 | 0.4 | n |  | TRUE
31 | bus_LV_1404-30_0_3_node_23 | 0.4 | n |  | TRUE
32 | bus_LV_1404-30_0_3_node_20 | 0.4 | n |  | TRUE
33 | bus_LV_1404-30_0_3_node_21 | 0.4 | n |  | TRUE
34 | bus_LV_1404-30_0_3_node_28 | 0.4 | n |  | TRUE
35 | bus_LV_1404-30_0_3_node_29 | 0.4 | n |  | TRUE
36 | bus_LV_1404-30_0_3_node_27 | 0.4 | n |  | TRUE
37 | bus_LV_1404-30_0_3_node_43 | 0.4 | n |  | TRUE
38 | bus_LV_1404-30_0_3_node_30 | 0.4 | n |  | TRUE
39 | bus_LV_1404-30_0_3_node_31 | 0.4 | n |  | TRUE
40 | bus_LV_1404-30_0_3_node_32 | 0.4 | n |  | TRUE
41 | bus_LV_1404-30_0_3_node_36 | 0.4 | n |  | TRUE
42 | bus_LV_1404-30_0_3_node_37 | 0.4 | n |  | TRUE
43 | bus_LV_1404-30_0_3_node_33 | 0.4 | n |  | TRUE
44 | bus_LV_1404-30_0_3_node_40 | 0.4 | n |  | TRUE
45 | bus_LV_1404-30_0_3_node_34 | 0.4 | n |  | TRUE
46 | bus_LV_1404-30_0_3_node_35 | 0.4 | n |  | TRUE
47 | bus_LV_1404-30_0_3_node_42 | 0.4 | n |  | TRUE
48 | bus_LV_1404-30_0_3_node_38 | 0.4 | n |  | TRUE
49 | bus_LV_1404-30_0_3_node_39 | 0.4 | n |  | TRUE
50 | bus_LV_1404-30_0_3_node_41 | 0.4 | n |  | TRUE
51 | bus_LV_1404-30_0_3_node_65 | 0.4 | n |  | TRUE
52 | bus_LV_1404-30_0_3_node_58 | 0.4 | n |  | TRUE
53 | bus_LV_1404-30_0_3_node_66 | 0.4 | n |  | TRUE
54 | bus_LV_1404-30_0_3_node_59 | 0.4 | n |  | TRUE
55 | bus_LV_1404-30_0_3_node_46 | 0.4 | n |  | TRUE
56 | bus_LV_1404-30_0_3_node_47 | 0.4 | n |  | TRUE
57 | bus_LV_1404-30_0_3_node_52 | 0.4 | n |  | TRUE
58 | bus_LV_1404-30_0_3_node_53 | 0.4 | n |  | TRUE
59 | bus_LV_1404-30_0_3_node_54 | 0.4 | n |  | TRUE
60 | bus_LV_1404-30_0_3_node_55 | 0.4 | n |  | TRUE
61 | bus_LV_1404-30_0_3_node_70 | 0.4 | n |  | TRUE
62 | bus_LV_1404-30_0_3_node_57 | 0.4 | n |  | TRUE
63 | bus_LV_1404-30_0_3_node_60 | 0.4 | n |  | TRUE
64 | bus_LV_1404-30_0_3_node_63 | 0.4 | n |  | TRUE
65 | bus_LV_1404-30_0_3_node_68 | 0.4 | n |  | TRUE
66 | bus_LV_1404-30_0_3_node_67 | 0.4 | n |  | TRUE
67 | bus_LV_1404-30_0_3_node_69 | 0.4 | n |  | TRUE
68 | bus_MV_140_0_node_25 | 20 | n |  | TRUE

## load
| name | bus | p_mw | q_mvar | const_z_percent | const_i_percent | sn_mva | scaling | in_service | type
0 | LV_1404-30_0_3_load_0 | 0 | 0.0011539 | 0.00028919 | 0 | 0 |  | 1 | TRUE | wye
1 | LV_1404-30_0_3_load_1 | 1 | 0.0010871 | 0.00027247 | 0 | 0 |  | 1 | TRUE | wye
2 | LV_1404-30_0_3_load_49 | 2 | 0.00063467 | 0.00015906 | 0 | 0 |  | 1 | TRUE | wye
3 | LV_1404-30_0_3_load_4 | 3 | 0.00037632 | 9.4316e-05 | 0 | 0 |  | 1 | TRUE | wye
4 | LV_1404-30_0_3_load_3 | 5 | 0.0015418 | 0.00038641 | 0 | 0 |  | 1 | TRUE | wye
5 | LV_1404-30_0_3_load_62 | 8 | 0.0040691 | 0.0010198 | 0 | 0 |  | 1 | TRUE | wye
6 | LV_1404-30_0_3_load_64 | 9 | 0.015305 | 0.0038359 | 0 | 0 |  | 1 | TRUE | wye
7 | LV_1404-30_0_3_load_61 | 10 | 0.0016847 | 0.00042222 | 0 | 0 |  | 1 | TRUE | wye
8 | LV_1404-30_0_3_load_5 | 11 | 0.00034401 | 8.6216e-05 | 0 | 0 |  | 1 | TRUE | wye
9 | LV_1404-30_0_3_load_7 | 13 | 0.00056817 | 0.0001424 | 0 | 0 |  | 1 | TRUE | wye
10 | LV_1404-30_0_3_load_8 | 14 | 0.00045763 | 0.00011469 | 0 | 0 |  | 1 | TRUE | wye
11 | LV_1404-30_0_3_load_14 | 15 | 0.0019085 | 0.00047831 | 0 | 0 |  | 1 | TRUE | wye
12 | LV_1404-30_0_3_load_13 | 18 | 0.00030058 | 7.5333e-05 | 0 | 0 |  | 1 | TRUE | wye
13 | LV_1404-30_0_3_load_12 | 19 | 0.00055502 | 0.0001391 | 0 | 0 |  | 1 | TRUE | wye
14 | LV_1404-30_0_3_load_45 | 21 | 0.00056535 | 0.00014169 | 0 | 0 |  | 1 | TRUE | wye
15 | LV_1404-30_0_3_load_16 | 22 | 0.00041426 | 0.00010382 | 0 | 0 |  | 1 | TRUE | wye
16 | LV_1404-30_0_3_load_18 | 23 | 0.00054 | 0.00013534 | 0 | 0 |  | 1 | TRUE | wye
17 | LV_1404-30_0_3_load_24 | 25 | 0.00086163 | 0.00021594 | 0 | 0 |  | 1 | TRUE | wye
18 | LV_1404-30_0_3_load_22 | 27 | 0.00029952 | 7.5067e-05 | 0 | 0 |  | 1 | TRUE | wye
19 | LV_1404-30_0_3_load_26 | 29 | 0.0005157 | 0.00012925 | 0 | 0 |  | 1 | TRUE | wye
20 | LV_1404-30_0_3_load_44 | 30 | 0.00071054 | 0.00017808 | 0 | 0 |  | 1 | TRUE | wye
21 | LV_1404-30_0_3_load_23 | 31 | 0.003856 | 0.00096641 | 0 | 0 |  | 1 | TRUE | wye
22 | LV_1404-30_0_3_load_20 | 32 | 0.0035598 | 0.00089218 | 0 | 0 |  | 1 | TRUE | wye
23 | LV_1404-30_0_3_load_21 | 33 | 0.0017845 | 0.00044724 | 0 | 0 |  | 1 | TRUE | wye
24 | LV_1404-30_0_3_load_28 | 34 | 0.0036092 | 0.00090454 | 0 | 0 |  | 1 | TRUE | wye
25 | LV_1404-30_0_3_load_27 | 36 | 0.0081517 | 0.002043 | 0 | 0 |  | 1 | TRUE | wye
26 | LV_1404-30_0_3_load_43 | 37 | 0.001515 | 0.0003797 | 0 | 0 |  | 1 | TRUE | wye
27 | LV_1404-30_0_3_load_30 | 38 | 0.0048878 | 0.001225 | 0 | 0 |  | 1 | TRUE | wye
28 | LV_1404-30_0_3_load_32 | 40 | 0.072196 | 0.018094 | 0 | 0 |  | 1 | TRUE | wye
29 | LV_1404-30_0_3_load_37 | 42 | 0.0029899 | 0.00074935 | 0 | 0 |  | 1 | TRUE | wye
30 | LV_1404-30_0_3_load_33 | 43 | 0.0027935 | 0.00070011 | 0 | 0 |  | 1 | TRUE | wye
31 | LV_1404-30_0_3_load_34 | 45 | 0.0034474 | 0.00086401 | 0 | 0 |  | 1 | TRUE | wye
32 | LV_1404-30_0_3_load_35 | 46 | 0.0016696 | 0.00041844 | 0 | 0 |  | 1 | TRUE | wye
33 | LV_1404-30_0_3_load_38 | 48 | 0.0035217 | 0.00088261 | 0 | 0 |  | 1 | TRUE | wye
34 | LV_1404-30_0_3_load_39 | 49 | 0.0021011 | 0.00052658 | 0 | 0 |  | 1 | TRUE | wye
35 | LV_1404-30_0_3_load_41 | 50 | 0.0027985 | 0.00070137 | 0 | 0 |  | 1 | TRUE | wye
36 | LV_1404-30_0_3_load_65 | 51 | 0.0079858 | 0.0020014 | 0 | 0 |  | 1 | TRUE | wye
37 | LV_1404-30_0_3_load_58 | 52 | 0.0011253 | 0.00028202 | 0 | 0 |  | 1 | TRUE | wye
38 | LV_1404-30_0_3_load_66 | 53 | 0.021555 | 0.0054021 | 0 | 0 |  | 1 | TRUE | wye
39 | LV_1404-30_0_3_load_59 | 54 | 0.0011243 | 0.00028178 | 0 | 0 |  | 1 | TRUE | wye
40 | LV_1404-30_0_3_load_46 | 55 | 0.00059569 | 0.00014929 | 0 | 0 |  | 1 | TRUE | wye
41 | LV_1404-30_0_3_load_47 | 56 | 0.00025354 | 6.3543e-05 | 0 | 0 |  | 1 | TRUE | wye
42 | LV_1404-30_0_3_load_52 | 57 | 0.0027096 | 0.0006791 | 0 | 0 |  | 1 | TRUE | wye
43 | LV_1404-30_0_3_load_53 | 58 | 0.001115 | 0.00027944 | 0 | 0 |  | 1 | TRUE | wye
44 | LV_1404-30_0_3_load_55 | 60 | 0.001114 | 0.0002792 | 0 | 0 |  | 1 | TRUE | wye
45 | LV_1404-30_0_3_load_70 | 61 | 0.0056217 | 0.0014089 | 0 | 0 |  | 1 | TRUE | wye
46 | LV_1404-30_0_3_load_57 | 62 | 0.0011143 | 0.00027926 | 0 | 0 |  | 1 | TRUE | wye
47 | LV_1404-30_0_3_load_60 | 63 | 0.0011241 | 0.00028173 | 0 | 0 |  | 1 | TRUE | wye
48 | LV_1404-30_0_3_load_63 | 64 | 0.0011959 | 0.00029973 | 0 | 0 |  | 1 | TRUE | wye
49 | LV_1404-30_0_3_load_68 | 65 | 0.00248 | 0.00062155 | 0 | 0 |  | 1 | TRUE | wye
50 | LV_1404-30_0_3_load_67 | 66 | 0.0011063 | 0.00027727 | 0 | 0 |  | 1 | TRUE | wye
51 | LV_1404-30_0_3_load_69 | 67 | 0.017783 | 0.0044568 | 0 | 0 |  | 1 | TRUE | wye

## ext_grid
| name | bus | vm_pu | va_degree | slack_weight | in_service
0 |  | 40 | 1 | 0 | 1 | TRUE

## line
| name | std_type | from_bus | to_bus | length_km | r_ohm_per_km | x_ohm_per_km | c_nf_per_km | g_us_per_km | max_i_ka | df | parallel | type | in_service
0 | LV_1404-30_0_3_line_0 | NAYY 4x150 SE | 0 | 1 | 0.012844 | 0.208 | 0.08 | 261 | 0 | 0.27 | 1 | 1 | cs | TRUE
1 | LV_1404-30_0_3_line_1 | NAYY 4x150 SE | 0 | 2 | 0.094837 | 0.208 | 0.08 | 261 | 0 | 0.27 | 1 | 1 | cs | TRUE
2 | LV_1404-30_0_3_line_2 | NAYY 4x150 SE | 1 | 3 | 0.16419 | 0.208 | 0.08 | 261 | 0 | 0.27 | 1 | 1 | cs | TRUE
3 | LV_1404-30_0_3_line_3 | NAYY 4x150 SE | 1 | 4 | 0.17849 | 0.208 | 0.08 | 261 | 0 | 0.27 | 1 | 1 | cs | TRUE
4 | LV_1404-30_0_3_line_4 | NAYY 4x150 SE | 4 | 5 | 0.083771 | 0.208 | 0.08 | 261 | 0 | 0.27 | 1 | 1 | cs | TRUE
5 | LV_1404-30_0_3_line_5 | NAYY 4x150 SE | 5 | 6 | 0.010444 | 0.208 | 0.08 | 261 | 0 | 0.27 | 1 | 1 | cs | TRUE
6 | LV_1404-30_0_3_line_6 | NAYY 4x150 SE | 6 | 7 | 0.073524 | 0.208 | 0.08 | 261 | 0 | 0.27 | 1 | 1 | cs | TRUE
7 | LV_1404-30_0_3_line_7 | NAYY 4x150 SE | 7 | 9 | 0.11272 | 0.208 | 0.08 | 261 | 0 | 0.27 | 1 | 1 | cs | TRUE
8 | LV_1404-30_0_3_line_8 | NAYY 4x150 SE | 8 | 9 | 0.022617 | 0.208 | 0.08 | 261 | 0 | 0.27 | 1 | 1 | cs | TRUE
9 | LV_1404-30_0_3_line_9 | NAYY 4x150 SE | 8 | 10 | 0.028801 | 0.208 | 0.08 | 261 | 0 | 0.27 | 1 | 1 | cs | TRUE
10 | LV_1404-30_0_3_line_10 | NAYY 4x150 SE | 9 | 41 | 0.038254 | 0.208 | 0.08 | 261 | 0 | 0.27 | 1 | 1 | cs | TRUE
11 | LV_1404-30_0_3_line_11 | NAYY 4x150 SE | 10 | 64 | 0.0032072 | 0.208 | 0.08 | 261 | 0 | 0.27 | 1 | 1 | cs | TRUE
12 | LV_1404-30_0_3_line_12 | NAYY 4x150 SE | 11 | 12 | 0.033018 | 0.208 | 0.08 | 261 | 0 | 0.27 | 1 | 1 | cs | TRUE
13 | LV_1404-30_0_3_line_13 | NAYY 4x150 SE | 12 | 13 | 0.028229 | 0.208 | 0.08 | 261 | 0 | 0.27 | 1 | 1 | cs | TRUE
14 | LV_1404-30_0_3_line_14 | NAYY 4x150 SE | 12 | 14 | 0.080846 | 0.208 | 0.08 | 261 | 0 | 0.27 | 1 | 1 | cs | TRUE
15 | LV_1404-30_0_3_line_15 | NAYY 4x150 SE | 14 | 15 | 0.022327 | 0.208 | 0.08 | 261 | 0 | 0.27 | 1 | 1 | cs | TRUE
16 | LV_1404-30_0_3_line_16 | NAYY 4x150 SE | 15 | 16 | 0.04606 | 0.208 | 0.08 | 261 | 0 | 0.27 | 1 | 1 | cs | TRUE
17 | LV_1404-30_0_3_line_17 | NAYY 4x150 SE | 16 | 22 | 0.014092 | 0.208 | 0.08 | 261 | 0 | 0.27 | 1 | 1 | cs | TRUE
18 | LV_1404-30_0_3_line_18 | NAYY 4x150 SE | 17 | 18 | 0.019983 | 0.208 | 0.08 | 261 | 0 | 0.27 | 1 | 1 | cs | TRUE
19 | LV_1404-30_0_3_line_19 | NAYY 4x150 SE | 17 | 19 | 0.013968 | 0.208 | 0.08 | 261 | 0 | 0.27 | 1 | 1 | cs | TRUE
20 | LV_1404-30_0_3_line_20 | NAYY 4x150 SE | 18 | 20 | 0.0023891 | 0.208 | 0.08 | 261 | 0 | 0.27 | 1 | 1 | cs | TRUE
21 | LV_1404-30_0_3_line_21 | NAYY 4x150 SE | 20 | 21 | 0.036803 | 0.208 | 0.08 | 261 | 0 | 0.27 | 1 | 1 | cs | TRUE
22 | LV_1404-30_0_3_line_22 | NAYY 4x150 SE | 21 | 26 | 0.091361 | 0.208 | 0.08 | 261 | 0 | 0.27 | 1 | 1 | cs | TRUE
23 | LV_1404-30_0_3_line_23 | NAYY 4x150 SE | 22 | 23 | 0.054725 | 0.208 | 0.08 | 261 | 0 | 0.27 | 1 | 1 | cs | TRUE
24 | LV_1404-30_0_3_line_24 | NAYY 4x150 SE | 23 | 28 | 0.047448 | 0.208 | 0.08 | 261 | 0 | 0.27 | 1 | 1 | cs | TRUE
25 | LV_1404-30_0_3_line_25 | NAYY 4x150 SE | 24 | 25 | 0.020089 | 0.208 | 0.08 | 261 | 0 | 0.27 | 1 | 1 | cs | TRUE
26 | LV_1404-30_0_3_line_26 | NAYY 4x150 SE | 24 | 26 | 0.08197 | 0.208 | 0.08 | 261 | 0 | 0.27 | 1 | 1 | cs | TRUE
27 | LV_1404-30_0_3_line_27 | NAYY 4x150 SE | 24 | 27 | 0.023534 | 0.208 | 0.08 | 261 | 0 | 0.27 | 1 | 1 | cs | TRUE
28 | LV_1404-30_0_3_line_28 | NAYY 4x150 SE | 25 | 29 | 0.023011 | 0.208 | 0.08 | 261 | 0 | 0.27 | 1 | 1 | cs | TRUE
29 | LV_1404-30_0_3_line_29 | NAYY 4x150 SE | 26 | 30 | 0.02113 | 0.208 | 0.08 | 261 | 0 | 0.27 | 1 | 1 | cs | TRUE
30 | LV_1404-30_0_3_line_30 | NAYY 4x150 SE | 27 | 31 | 0.030071 | 0.208 | 0.08 | 261 | 0 | 0.27 | 1 | 1 | cs | TRUE
31 | LV_1404-30_0_3_line_31 | NAYY 4x150 SE | 28 | 32 | 0.014667 | 0.208 | 0.08 | 261 | 0 | 0.27 | 1 | 1 | cs | TRUE
32 | LV_1404-30_0_3_line_32 | NAYY 4x150 SE | 28 | 33 | 0.002801 | 0.208 | 0.08 | 261 | 0 | 0.27 | 1 | 1 | cs | TRUE
33 | LV_1404-30_0_3_line_33 | NAYY 4x150 SE | 29 | 36 | 0.028884 | 0.208 | 0.08 | 261 | 0 | 0.27 | 1 | 1 | cs | TRUE
34 | LV_1404-30_0_3_line_34 | NAYY 4x150 SE | 30 | 37 | 0.026189 | 0.208 | 0.08 | 261 | 0 | 0.27 | 1 | 1 | cs | TRUE
35 | LV_1404-30_0_3_line_35 | NAYY 4x150 SE | 31 | 32 | 0.02058 | 0.208 | 0.08 | 261 | 0 | 0.27 | 1 | 1 | cs | TRUE
36 | LV_1404-30_0_3_line_36 | NAYY 4x150 SE | 33 | 34 | 0.013158 | 0.208 | 0.08 | 261 | 0 | 0.27 | 1 | 1 | cs | TRUE
37 | LV_1404-30_0_3_line_37 | NAYY 4x150 SE | 34 | 35 | 0.032427 | 0.208 | 0.08 | 261 | 0 | 0.27 | 1 | 1 | cs | TRUE
38 | LV_1404-30_0_3_line_38 | NAYY 4x150 SE | 35 | 38 | 0.06082 | 0.208 | 0.08 | 261 | 0 | 0.27 | 1 | 3 | cs | TRUE
39 | LV_1404-30_0_3_line_39 | NAYY 4x150 SE | 35 | 39 | 0.074774 | 0.208 | 0.08 | 261 | 0 | 0.27 | 1 | 3 | cs | TRUE
40 | LV_1404-30_0_3_line_40 | NAYY 4x150 SE | 37 | 55 | 0.11112 | 0.208 | 0.08 | 261 | 0 | 0.27 | 1 | 1 | cs | TRUE
41 | LV_1404-30_0_3_line_41 | NAYY 4x150 SE | 38 | 40 | 0.09351 | 0.208 | 0.08 | 261 | 0 | 0.27 | 1 | 3 | cs | TRUE
42 | LV_1404-30_0_3_line_42 | NAYY 4x150 SE | 39 | 41 | 0.013776 | 0.208 | 0.08 | 261 | 0 | 0.27 | 1 | 1 | cs | TRUE
43 | LV_1404-30_0_3_line_43 | NAYY 4x150 SE | 39 | 42 | 0.041039 | 0.208 | 0.08 | 261 | 0 | 0.27 | 1 | 3 | cs | TRUE
44 | LV_1404-30_0_3_line_44 | NAYY 4x150 SE | 39 | 43 | 0.017685 | 0.208 | 0.08 | 261 | 0 | 0.27 | 1 | 1 | cs | TRUE
45 | LV_1404-30_0_3_line_45 | NAYY 4x150 SE | 42 | 44 | 0.027633 | 0.208 | 0.08 | 261 | 0 | 0.27 | 1 | 3 | cs | TRUE
46 | LV_1404-30_0_3_line_46 | NAYY 4x150 SE | 43 | 45 | 0.020234 | 0.208 | 0.08 | 261 | 0 | 0.27 | 1 | 1 | cs | TRUE
47 | LV_1404-30_0_3_line_47 | NAYY 4x150 SE | 44 | 47 | 0.008425 | 0.208 | 0.08 | 261 | 0 | 0.27 | 1 | 1 | cs | TRUE
48 | LV_1404-30_0_3_line_48 | NAYY 4x150 SE | 44 | 48 | 0.011078 | 0.208 | 0.08 | 261 | 0 | 0.27 | 1 | 3 | cs | TRUE
49 | LV_1404-30_0_3_line_49 | NAYY 4x150 SE | 45 | 46 | 0.036108 | 0.208 | 0.08 | 261 | 0 | 0.27 | 1 | 1 | cs | TRUE
50 | LV_1404-30_0_3_line_50 | NAYY 4x150 SE | 47 | 52 | 0.014969 | 0.208 | 0.08 | 261 | 0 | 0.27 | 1 | 1 | cs | TRUE
51 | LV_1404-30_0_3_line_51 | NAYY 4x150 SE | 48 | 49 | 0.030265 | 0.208 | 0.08 | 261 | 0 | 0.27 | 1 | 3 | cs | TRUE
52 | LV_1404-30_0_3_line_52 | NAYY 4x150 SE | 49 | 50 | 0.03004 | 0.208 | 0.08 | 261 | 0 | 0.27 | 1 | 3 | cs | TRUE
53 | LV_1404-30_0_3_line_53 | NAYY 4x150 SE | 50 | 51 | 0.068285 | 0.208 | 0.08 | 261 | 0 | 0.27 | 1 | 3 | cs | TRUE
54 | LV_1404-30_0_3_line_54 | NAYY 4x150 SE | 51 | 53 | 0.019895 | 0.208 | 0.08 | 261 | 0 | 0.27 | 1 | 3 | cs | TRUE
55 | LV_1404-30_0_3_line_55 | NAYY 4x150 SE | 52 | 54 | 0.0066114 | 0.208 | 0.08 | 261 | 0 | 0.27 | 1 | 1 | cs | TRUE
56 | LV_1404-30_0_3_line_56 | NAYY 4x150 SE | 53 | 65 | 0.17153 | 0.208 | 0.08 | 261 | 0 | 0.27 | 1 | 2 | cs | TRUE
57 | LV_1404-30_0_3_line_57 | NAYY 4x150 SE | 54 | 63 | 0.006608 | 0.208 | 0.08 | 261 | 0 | 0.27 | 1 | 1 | cs | TRUE
58 | LV_1404-30_0_3_line_58 | NAYY 4x150 SE | 55 | 56 | 0.0073636 | 0.208 | 0.08 | 261 | 0 | 0.27 | 1 | 1 | cs | TRUE
59 | LV_1404-30_0_3_line_59 | NAYY 4x150 SE | 57 | 58 | 0.021769 | 0.208 | 0.08 | 261 | 0 | 0.27 | 1 | 1 | cs | TRUE
60 | LV_1404-30_0_3_line_60 | NAYY 4x150 SE | 57 | 59 | 0.01395 | 0.208 | 0.08 | 261 | 0 | 0.27 | 1 | 1 | cs | TRUE
61 | LV_1404-30_0_3_line_61 | NAYY 4x150 SE | 58 | 60 | 0.0065672 | 0.208 | 0.08 | 261 | 0 | 0.27 | 1 | 1 | cs | TRUE
62 | LV_1404-30_0_3_line_62 | NAYY 4x150 SE | 59 | 61 | 0.083479 | 0.208 | 0.08 | 261 | 0 | 0.27 | 1 | 1 | cs | TRUE
63 | LV_1404-30_0_3_line_63 | NAYY 4x150 SE | 60 | 62 | 0.0065706 | 0.208 | 0.08 | 261 | 0 | 0.27 | 1 | 1 | cs | TRUE
64 | LV_1404-30_0_3_line_64 | NAYY 4x150 SE | 62 | 63 | 0.017384 | 0.208 | 0.08 | 261 | 0 | 0.27 | 1 | 1 | cs | TRUE
65 | LV_1404-30_0_3_line_65 | NAYY 4x150 SE | 65 | 66 | 0.011151 | 0.208 | 0.08 | 261 | 0 | 0.27 | 1 | 1 | cs | TRUE
66 | LV_1404-30_0_3_line_66 | NAYY 4x150 SE | 66 | 67 | 0.022022 | 0.208 | 0.08 | 261 | 0 | 0.27 | 1 | 1 | cs | TRUE

## trafo
| name | std_type | hv_bus | lv_bus | sn_mva | vn_hv_kv | vn_lv_kv | vk_percent | vkr_percent | pfe_kw | i0_percent | shift_degree | tap_side | tap_neutral | tap_min | tap_max | tap_step_percent | tap_step_degree | tap_pos | tap_phase_shifter | parallel | df | in_service
0 | LV_1404-30_0_3_trafo_32 | 0.25 MVA 20/0.4 kV | 68 | 40 | 0.25 | 20 | 0.4 | 6 | 1.44 | 0.8 | 0.32 | 150 | hv | 0 | -2 | 2 | 2.5 | 0 | 0 | FALSE | 1 | 1 | TRUE

## line_geodata
| x0 | y0 | x1 | y1 | x2 | y2 | x3 | y3 | x4 | y4 | x5 | y5 | x6 | y6 | x7 | y7 | x8 | y8 | x9 | y9 | x10 | y10 | x11 | y11
0 | 2664667.2617 | 1194296.9237 | 2664658.2646 | 1194287.7576 | 2664658.2646 | 1194287.7576
1 | 2664667.2617 | 1194296.9237 | 2664652.0375 | 1194390.5309
2 | 2664658.2646 | 1194287.7576 | 2664614.0265 | 1194129.6356
3 | 2664658.2646 | 1194287.7576 | 2664483.4836 | 1194251.5839
4 | 2664483.4836 | 1194251.5839 | 2664480.6804 | 1194257.824 | 2664481.6049 | 1194266.7948 | 2664484.449 | 1194275.8418 | 2664489.428 | 1194288.325 | 2664492.9327 | 1194296.8789 | 2664492.6765 | 1194301.5567 | 2664488.0584 | 1194301.5513 | 2664480.0266 | 1194299.3857 | 2664472.2686 | 1194298.6906 | 2664464.3586 | 1194300.0729 | 2664463.0987 | 1194302.002
5 | 2664459.7744 | 1194311.7637 | 2664461.4528 | 1194304.522 | 2664463.0987 | 1194302.002
6 | 2664459.7744 | 1194311.7637 | 2664478.8326 | 1194337.3284 | 2664486.4619 | 1194345.0151 | 2664497.6697 | 1194352.9961 | 2664500.9521 | 1194356.0222 | 2664504.828 | 1194361.9563 | 2664505.8051 | 1194367.4478
7 | 2664427.7711 | 1194448.7945 | 2664505.8051 | 1194367.4478
8 | 2664427.7711 | 1194448.7945 | 2664419.1932 | 1194441.3137 | 2664413.5293 | 1194437.9507 | 2664409.1063 | 1194436.5204
9 | 2664381.7785 | 1194428.7449 | 2664385.7156 | 1194431.4476 | 2664392.329 | 1194433.6868 | 2664406.9148 | 1194435.8116 | 2664409.1063 | 1194436.5204
10 | 2664450.6058 | 1194478.7405 | 2664442.0811 | 1194462.2279 | 2664439.1092 | 1194458.6827 | 2664427.7711 | 1194448.7945
11 | 2664379.1343 | 1194426.9297 | 2664381.7785 | 1194428.7449
12 | 2664833.2789 | 1194494.1498 | 2664862.312 | 1194496.3546 | 2664866.2007 | 1194496.6626
13 | 2664833.2789 | 1194494.1498 | 2664833.8073 | 1194498.1245 | 2664839.3987 | 1194521.6893
14 | 2664833.2789 | 1194494.1498 | 2664810.9127 | 1194489.9273 | 2664788.7021 | 1194488.9306 | 2664766.6369 | 1194492.0936 | 2664753.2388 | 1194494.1885
15 | 2664753.2388 | 1194494.1885 | 2664739.439 | 1194496.3463 | 2664731.2018 | 1194497.7715
16 | 2664686.7959 | 1194509.0844 | 2664691.8444 | 1194506.6265 | 2664704.4258 | 1194502.4045 | 2664731.2018 | 1194497.7715
17 | 2664686.7959 | 1194509.0844 | 2664682.0305 | 1194508.6216 | 2664672.7278 | 1194508.7619
18 | 2664862.5042 | 1194652.1814 | 2664844.4787 | 1194643.555
19 | 2664862.5042 | 1194652.1814 | 2664864.4651 | 1194666.0107
20 | 2664842.3237 | 1194642.5237 | 2664844.4787 | 1194643.555
21 | 2664842.3237 | 1194642.5237 | 2664809.1244 | 1194626.64
22 | 2664726.5331 | 1194587.5824 | 2664804.1153 | 1194624.2435 | 2664809.1244 | 1194626.64
23 | 2664672.7278 | 1194508.7619 | 2664670.011 | 1194508.8029 | 2664646.9164 | 1194507.1079 | 2664620.3459 | 1194510.434 | 2664618.279 | 1194510.6011
24 | 2664572.1094 | 1194514.5602 | 2664575.4562 | 1194511.6057 | 2664582.7223 | 1194510.5501 | 2664589.6637 | 1194510.6251 | 2664604.5806 | 1194511.709 | 2664618.279 | 1194510.6011
25 | 2664652.5393 | 1194552.3174 | 2664651.057 | 1194555.5032 | 2664641.0249 | 1194568.6974
26 | 2664652.5393 | 1194552.3174 | 2664664.6743 | 1194558.352 | 2664726.5331 | 1194587.5824
27 | 2664652.5393 | 1194552.3174 | 2664631.236 | 1194542.3167
28 | 2664627.0975 | 1194587.0147 | 2664641.0249 | 1194568.6974
29 | 2664726.5331 | 1194587.5824 | 2664721.6542 | 1194608.1411
30 | 2664631.236 | 1194542.3167 | 2664604.0155 | 1194529.5383
31 | 2664572.1094 | 1194514.5602 | 2664585.3858 | 1194520.7927
32 | 2664572.1094 | 1194514.5602 | 2664569.549 | 1194513.4244
33 | 2664603.8728 | 1194586.4006 | 2664611.3608 | 1194593.7191 | 2664615.8127 | 1194594.2786 | 2664621.5298 | 1194592.695 | 2664625.1914 | 1194589.5215 | 2664627.0975 | 1194587.0147
34 | 2664730.664 | 1194630.2204 | 2664728.9166 | 1194624.3519 | 2664719.9698 | 1194615.2387 | 2664721.6542 | 1194608.1411
35 | 2664604.0155 | 1194529.5383 | 2664585.3858 | 1194520.7927
36 | 2664557.5209 | 1194508.089 | 2664569.549 | 1194513.4244
37 | 2664528.5256 | 1194493.5778 | 2664555.3863 | 1194507.1421 | 2664557.5209 | 1194508.089
38 | 2664528.5256 | 1194493.5778 | 2664527.4661 | 1194497.1351 | 2664530.0066 | 1194508.1689 | 2664530.4325 | 1194516.0115 | 2664528.1012 | 1194523.7353 | 2664525.8061 | 1194528.0909 | 2664519.7373 | 1194531.8943 | 2664515.0107 | 1194534.1892 | 2664508.4491 | 1194535.6415 | 2664502.6465 | 1194535.5397
39 | 2664455.4353 | 1194491.6445 | 2664479.2942 | 1194485.3645 | 2664493.6938 | 1194484.9528 | 2664508.2472 | 1194487.9447 | 2664528.5256 | 1194493.5778
40 | 2664730.664 | 1194630.2204 | 2664720.0892 | 1194740.8397
41 | 2664502.6465 | 1194535.5397 | 2664493.6377 | 1194535.3817 | 2664485.5523 | 1194536.1061 | 2664477.5459 | 1194539.3884 | 2664470.8588 | 1194543.9969 | 2664464.1267 | 1194552.0735 | 2664461.8241 | 1194557.1406 | 2664458.0046 | 1194579.2123 | 2664457.5922 | 1194589.1915 | 2664459.3439 | 1194597.771 | 2664460.2878 | 1194599.9602
42 | 2664455.4353 | 1194491.6445 | 2664450.6058 | 1194478.7405
43 | 2664455.4353 | 1194491.6445 | 2664438.8026 | 1194497.0352 | 2664416.6202 | 1194504.9579
44 | 2664455.4353 | 1194491.6445 | 2664459.876 | 1194505.9785 | 2664459.7008 | 1194508.6521
45 | 2664389.8365 | 1194510.894 | 2664398.9099 | 1194510.4247 | 2664409.251 | 1194507.5899 | 2664416.6202 | 1194504.9579
46 | 2664459.7008 | 1194508.6521 | 2664458.663 | 1194524.4874 | 2664455.9564 | 1194527.9112
47 | 2664389.8365 | 1194510.894 | 2664381.4498 | 1194509.8699
48 | 2664389.8365 | 1194510.894 | 2664389.0901 | 1194515.8111 | 2664386.8963 | 1194520.6792 | 2664386.4469 | 1194521.2979
49 | 2664455.9564 | 1194527.9112 | 2664444.7025 | 1194542.1474 | 2664438.8309 | 1194555.9478 | 2664437.9465 | 1194558.7755
50 | 2664381.4498 | 1194509.8699 | 2664371.2849 | 1194506.2473 | 2664367.5063 | 1194504.4651
51 | 2664386.4469 | 1194521.2979 | 2664373.3368 | 1194539.3443 | 2664368.9207 | 1194545.9663
52 | 2664356.3907 | 1194572.8176 | 2664356.8311 | 1194569.7735 | 2664358.5362 | 1194563.5771 | 2664360.4251 | 1194558.7056 | 2664368.9207 | 1194545.9663
53 | 2664356.3907 | 1194572.8176 | 2664353.5216 | 1194592.6513 | 2664349.2556 | 1194608.8037 | 2664346.3724 | 1194620.3906 | 2664345.5094 | 1194631.8992 | 2664345.9082 | 1194636.6174 | 2664346.5048 | 1194639.886
54 | 2664347.8855 | 1194659.6521 | 2664347.9231 | 1194647.6566 | 2664346.5048 | 1194639.886
55 | 2664367.5063 | 1194504.4651 | 2664361.5266 | 1194501.6447
56 | 2664347.8855 | 1194659.6521 | 2664367.0447 | 1194830.1133
57 | 2664355.55 | 1194498.8259 | 2664361.5266 | 1194501.6447
58 | 2664720.0892 | 1194740.8397 | 2664718.3199 | 1194747.9876
59 | 2664308.2556 | 1194476.5194 | 2664327.9447 | 1194485.8058
60 | 2664295.6389 | 1194470.5687 | 2664308.2556 | 1194476.5194
61 | 2664327.9447 | 1194485.8058 | 2664333.8844 | 1194488.6073
62 | 2664295.6389 | 1194470.5687 | 2664257.4392 | 1194544.7953
63 | 2664339.8272 | 1194491.4102 | 2664333.8844 | 1194488.6073
64 | 2664355.55 | 1194498.8259 | 2664339.8272 | 1194491.4102
65 | 2664377.3973 | 1194834.2573 | 2664367.0447 | 1194830.1133
66 | 2664397.8419 | 1194842.441 | 2664377.3973 | 1194834.2573

## bus_geodata
| x | y | coords
0 | 2664667.2617 | 1194296.9237
1 | 2664658.2646 | 1194287.7576
2 | 2664652.0375 | 1194390.5309
3 | 2664614.0265 | 1194129.6356
4 | 2664483.4836 | 1194251.5839
5 | 2664463.0987 | 1194302.002
6 | 2664459.7744 | 1194311.7637
7 | 2664505.8052 | 1194367.4478
8 | 2664409.1063 | 1194436.5204
9 | 2664427.7711 | 1194448.7945
10 | 2664381.7785 | 1194428.7449
11 | 2664866.2007 | 1194496.6626
12 | 2664833.2789 | 1194494.1498
13 | 2664839.3987 | 1194521.6893
14 | 2664753.2388 | 1194494.1885
15 | 2664731.2018 | 1194497.7715
16 | 2664686.7959 | 1194509.0844
17 | 2664862.5042 | 1194652.1814
18 | 2664844.4787 | 1194643.555
19 | 2664864.4651 | 1194666.0107
20 | 2664842.3237 | 1194642.5237
21 | 2664809.1244 | 1194626.64
22 | 2664672.7278 | 1194508.7619
23 | 2664618.279 | 1194510.6011
24 | 2664652.5393 | 1194552.3174
25 | 2664641.0249 | 1194568.6974
26 | 2664726.5331 | 1194587.5824
27 | 2664631.236 | 1194542.3167
28 | 2664572.1094 | 1194514.5602
29 | 2664627.0975 | 1194587.0147
30 | 2664721.6542 | 1194608.1411
31 | 2664604.0155 | 1194529.5383
32 | 2664585.3858 | 1194520.7927
33 | 2664569.549 | 1194513.4244
34 | 2664557.5209 | 1194508.089
35 | 2664528.5256 | 1194493.5778
36 | 2664603.8728 | 1194586.4006
37 | 2664730.664 | 1194630.2204
38 | 2664502.6465 | 1194535.5397
39 | 2664455.4353 | 1194491.6445
40 | 2664460.2878 | 1194599.9602
41 | 2664450.6058 | 1194478.7405
42 | 2664416.6202 | 1194504.9579
43 | 2664459.7008 | 1194508.6521
44 | 2664389.8365 | 1194510.894
45 | 2664455.9564 | 1194527.9112
46 | 2664437.9465 | 1194558.7755
47 | 2664381.4498 | 1194509.8699
48 | 2664386.4469 | 1194521.2979
49 | 2664368.9207 | 1194545.9663
50 | 2664356.3907 | 1194572.8176
51 | 2664346.5048 | 1194639.886
52 | 2664367.5063 | 1194504.4651
53 | 2664347.8855 | 1194659.6521
54 | 2664361.5266 | 1194501.6447
55 | 2664720.0892 | 1194740.8397
56 | 2664718.3199 | 1194747.9876
57 | 2664308.2556 | 1194476.5194
58 | 2664327.9447 | 1194485.8058
59 | 2664295.6389 | 1194470.5687
60 | 2664333.8844 | 1194488.6073
61 | 2664257.4392 | 1194544.7953
62 | 2664339.8272 | 1194491.4102
63 | 2664355.55 | 1194498.8259
64 | 2664379.1343 | 1194426.9297
65 | 2664367.0447 | 1194830.1133
66 | 2664377.3973 | 1194834.2573
67 | 2664397.8419 | 1194842.441
68 | 2664447.5626 | 1194647.9957

## line_std_types
| c_nf_per_km | r_ohm_per_km | x_ohm_per_km | max_i_ka | type | q_mm2 | alpha | voltage_rating
NAYY 4x50 SE | 210 | 0.642 | 0.083 | 0.142 | cs | 50 | 0.00403 | LV
NAYY 4x120 SE | 264 | 0.225 | 0.08 | 0.242 | cs | 120 | 0.00403 | LV
NAYY 4x150 SE | 261 | 0.208 | 0.08 | 0.27 | cs | 150 | 0.00403 | LV
NA2XS2Y 1x95 RM/25 12/20 kV | 216 | 0.313 | 0.132 | 0.252 | cs | 95 | 0.00403 | MV
NA2XS2Y 1x185 RM/25 12/20 kV | 273 | 0.161 | 0.117 | 0.362 | cs | 185 | 0.00403 | MV
NA2XS2Y 1x240 RM/25 12/20 kV | 304 | 0.122 | 0.112 | 0.421 | cs | 240 | 0.00403 | MV
NA2XS2Y 1x95 RM/25 6/10 kV | 315 | 0.313 | 0.123 | 0.249 | cs | 95 | 0.00403 | MV
NA2XS2Y 1x185 RM/25 6/10 kV | 406 | 0.161 | 0.11 | 0.358 | cs | 185 | 0.00403 | MV
NA2XS2Y 1x240 RM/25 6/10 kV | 456 | 0.122 | 0.105 | 0.416 | cs | 240 | 0.00403 | MV
NA2XS2Y 1x150 RM/25 12/20 kV | 250 | 0.206 | 0.116 | 0.319 | cs | 150 | 0.00403 | MV
NA2XS2Y 1x120 RM/25 12/20 kV | 230 | 0.253 | 0.119 | 0.283 | cs | 120 | 0.00403 | MV
NA2XS2Y 1x70 RM/25 12/20 kV | 190 | 0.443 | 0.132 | 0.22 | cs | 70 | 0.00403 | MV
NA2XS2Y 1x150 RM/25 6/10 kV | 360 | 0.206 | 0.11 | 0.315 | cs | 150 | 0.00403 | MV
NA2XS2Y 1x120 RM/25 6/10 kV | 340 | 0.253 | 0.113 | 0.28 | cs | 120 | 0.00403 | MV
NA2XS2Y 1x70 RM/25 6/10 kV | 280 | 0.443 | 0.123 | 0.217 | cs | 70 | 0.00403 | MV
N2XS(FL)2Y 1x120 RM/35 64/110 kV | 112 | 0.153 | 0.166 | 0.366 | cs | 120 | 0.00393 | HV
N2XS(FL)2Y 1x185 RM/35 64/110 kV | 125 | 0.099 | 0.156 | 0.457 | cs | 185 | 0.00393 | HV
N2XS(FL)2Y 1x240 RM/35 64/110 kV | 135 | 0.075 | 0.149 | 0.526 | cs | 240 | 0.00393 | HV
N2XS(FL)2Y 1x300 RM/35 64/110 kV | 144 | 0.06 | 0.144 | 0.588 | cs | 300 | 0.00393 | HV
15-AL1/3-ST1A 0.4 | 11 | 1.8769 | 0.35 | 0.105 | ol | 16 | 0.00403 | LV
24-AL1/4-ST1A 0.4 | 11.25 | 1.2012 | 0.335 | 0.14 | ol | 24 | 0.00403 | LV
48-AL1/8-ST1A 0.4 | 12.2 | 0.5939 | 0.3 | 0.21 | ol | 48 | 0.00403 | LV
94-AL1/15-ST1A 0.4 | 13.2 | 0.306 | 0.29 | 0.35 | ol | 94 | 0.00403 | LV
34-AL1/6-ST1A 10.0 | 9.7 | 0.8342 | 0.36 | 0.17 | ol | 34 | 0.00403 | MV
48-AL1/8-ST1A 10.0 | 10.1 | 0.5939 | 0.35 | 0.21 | ol | 48 | 0.00403 | MV
70-AL1/11-ST1A 10.0 | 10.4 | 0.4132 | 0.339 | 0.29 | ol | 70 | 0.00403 | MV
94-AL1/15-ST1A 10.0 | 10.75 | 0.306 | 0.33 | 0.35 | ol | 94 | 0.00403 | MV
122-AL1/20-ST1A 10.0 | 11.1 | 0.2376 | 0.323 | 0.41 | ol | 122 | 0.00403 | MV
149-AL1/24-ST1A 10.0 | 11.25 | 0.194 | 0.315 | 0.47 | ol | 149 | 0.00403 | MV
34-AL1/6-ST1A 20.0 | 9.15 | 0.8342 | 0.382 | 0.17 | ol | 34 | 0.00403 | MV
48-AL1/8-ST1A 20.0 | 9.5 | 0.5939 | 0.372 | 0.21 | ol | 48 | 0.00403 | MV
70-AL1/11-ST1A 20.0 | 9.7 | 0.4132 | 0.36 | 0.29 | ol | 70 | 0.00403 | MV
94-AL1/15-ST1A 20.0 | 10 | 0.306 | 0.35 | 0.35 | ol | 94 | 0.00403 | MV
122-AL1/20-ST1A 20.0 | 10.3 | 0.2376 | 0.344 | 0.41 | ol | 122 | 0.00403 | MV
149-AL1/24-ST1A 20.0 | 10.5 | 0.194 | 0.337 | 0.47 | ol | 149 | 0.00403 | MV
184-AL1/30-ST1A 20.0 | 10.75 | 0.1571 | 0.33 | 0.535 | ol | 184 | 0.00403 | MV
243-AL1/39-ST1A 20.0 | 11 | 0.1188 | 0.32 | 0.645 | ol | 243 | 0.00403 | MV
48-AL1/8-ST1A 110.0 | 8 | 0.5939 | 0.46 | 0.21 | ol | 48 | 0.00403 | HV
70-AL1/11-ST1A 110.0 | 8.4 | 0.4132 | 0.45 | 0.29 | ol | 70 | 0.00403 | HV
94-AL1/15-ST1A 110.0 | 8.65 | 0.306 | 0.44 | 0.35 | ol | 94 | 0.00403 | HV
122-AL1/20-ST1A 110.0 | 8.5 | 0.2376 | 0.43 | 0.41 | ol | 122 | 0.00403 | HV
149-AL1/24-ST1A 110.0 | 8.75 | 0.194 | 0.41 | 0.47 | ol | 149 | 0.00403 | HV
184-AL1/30-ST1A 110.0 | 8.8 | 0.1571 | 0.4 | 0.535 | ol | 184 | 0.00403 | HV
243-AL1/39-ST1A 110.0 | 9 | 0.1188 | 0.39 | 0.645 | ol | 243 | 0.00403 | HV
305-AL1/39-ST1A 110.0 | 9.2 | 0.0949 | 0.38 | 0.74 | ol | 305 | 0.00403 | HV
490-AL1/64-ST1A 110.0 | 9.75 | 0.059 | 0.37 | 0.96 | ol | 490 | 0.00403 | HV
679-AL1/86-ST1A 110.0 | 9.95 | 0.042 | 0.36 | 1.15 | ol | 679 | 0.00403 | HV
490-AL1/64-ST1A 220.0 | 10 | 0.059 | 0.285 | 0.96 | ol | 490 | 0.00403 | HV
679-AL1/86-ST1A 220.0 | 11.7 | 0.042 | 0.275 | 1.15 | ol | 679 | 0.00403 | HV
490-AL1/64-ST1A 380.0 | 11 | 0.059 | 0.253 | 0.96 | ol | 490 | 0.00403 | HV
679-AL1/86-ST1A 380.0 | 14.6 | 0.042 | 0.25 | 1.15 | ol | 679 | 0.00403 | HV

## trafo_std_types
| i0_percent | pfe_kw | vkr_percent | sn_mva | vn_lv_kv | vn_hv_kv | vk_percent | shift_degree | vector_group | tap_side | tap_neutral | tap_min | tap_max | tap_step_degree | tap_step_percent | tap_phase_shifter
160 MVA 380/110 kV | 0.06 | 60 | 0.25 | 160 | 110 | 380 | 12.2 | 0 | Yy0 | hv | 0 | -9 | 9 | 0 | 1.5 | FALSE
100 MVA 220/110 kV | 0.06 | 55 | 0.26 | 100 | 110 | 220 | 12 | 0 | Yy0 | hv | 0 | -9 | 9 | 0 | 1.5 | FALSE
63 MVA 110/20 kV | 0.04 | 22 | 0.32 | 63 | 20 | 110 | 18 | 150 | YNd5 | hv | 0 | -9 | 9 | 0 | 1.5 | FALSE
40 MVA 110/20 kV | 0.05 | 18 | 0.34 | 40 | 20 | 110 | 16.2 | 150 | YNd5 | hv | 0 | -9 | 9 | 0 | 1.5 | FALSE
25 MVA 110/20 kV | 0.07 | 14 | 0.41 | 25 | 20 | 110 | 12 | 150 | YNd5 | hv | 0 | -9 | 9 | 0 | 1.5 | FALSE
63 MVA 110/10 kV | 0.04 | 22 | 0.32 | 63 | 10 | 110 | 18 | 150 | YNd5 | hv | 0 | -9 | 9 | 0 | 1.5 | FALSE
40 MVA 110/10 kV | 0.05 | 18 | 0.34 | 40 | 10 | 110 | 16.2 | 150 | YNd5 | hv | 0 | -9 | 9 | 0 | 1.5 | FALSE
25 MVA 110/10 kV | 0.07 | 14 | 0.41 | 25 | 10 | 110 | 12 | 150 | YNd5 | hv | 0 | -9 | 9 | 0 | 1.5 | FALSE
0.25 MVA 20/0.4 kV | 0.32 | 0.8 | 1.44 | 0.25 | 0.4 | 20 | 6 | 150 | Yzn5 | hv | 0 | -2 | 2 | 0 | 2.5 | FALSE
0.4 MVA 20/0.4 kV | 0.3375 | 1.35 | 1.425 | 0.4 | 0.4 | 20 | 6 | 150 | Dyn5 | hv | 0 | -2 | 2 | 0 | 2.5 | FALSE
0.63 MVA 20/0.4 kV | 0.2619 | 1.65 | 1.206 | 0.63 | 0.4 | 20 | 6 | 150 | Dyn5 | hv | 0 | -2 | 2 | 0 | 2.5 | FALSE
0.25 MVA 10/0.4 kV | 0.24 | 0.6 | 1.2 | 0.25 | 0.4 | 10 | 4 | 150 | Dyn5 | hv | 0 | -2 | 2 | 0 | 2.5 | FALSE
0.4 MVA 10/0.4 kV | 0.2375 | 0.95 | 1.325 | 0.4 | 0.4 | 10 | 4 | 150 | Dyn5 | hv | 0 | -2 | 2 | 0 | 2.5 | FALSE
0.63 MVA 10/0.4 kV | 0.1873 | 1.18 | 1.0794 | 0.63 | 0.4 | 10 | 4 | 150 | Dyn5 | hv | 0 | -2 | 2 | 0 | 2.5 | FALSE

## trafo3w_std_types
| sn_hv_mva | sn_mv_mva | sn_lv_mva | vn_hv_kv | vn_mv_kv | vn_lv_kv | vk_hv_percent | vk_mv_percent | vk_lv_percent | vkr_hv_percent | vkr_mv_percent | vkr_lv_percent | pfe_kw | i0_percent | shift_mv_degree | shift_lv_degree | vector_group | tap_side | tap_neutral | tap_min | tap_max | tap_step_percent
63/25/38 MVA 110/20/10 kV | 63 | 25 | 38 | 110 | 20 | 10 | 10.4 | 10.4 | 10.4 | 0.28 | 0.32 | 0.35 | 35 | 0.89 | 0 | 0 | YN0yn0yn0 | hv | 0 | -10 | 10 | 1.2
63/25/38 MVA 110/10/10 kV | 63 | 25 | 38 | 110 | 10 | 10 | 10.4 | 10.4 | 10.4 | 0.28 | 0.32 | 0.35 | 35 | 0.89 | 0 | 0 | YN0yn0yn0 | hv | 0 | -10 | 10 | 1.2

## fuse_std_types
| fuse_type | i_rated_a | t_avg | t_min | t_total | x_avg | x_min | x_total
HV 100A | HV 100A | 100 | 0 | [10.0, 3.64, 0.854, 0.281, 0.1, 0.0531, 0.022, 0.01] | [10.0, 4.267, 1.21, 0.403, 0.1, 0.058, 0.022, 0.01] | 0 | [300.0, 350.0, 450.0, 550.0, 700.0, 850.0, 1200.0, 1752.0] | [600.0, 700.0, 900.0, 1150.0, 1665.0, 2000.0, 3000.0, 4313.0]
HV 10A | HV 10A | 10 | 0 | [10.0, 1675.0, 0.344, 0.156, 0.1, 0.0417, 0.0171, 0.01] | [10.0, 1.3, 0.3, 0.155, 0.1, 0.0555, 0.023, 0.01] | 0 | [30.0, 32.0, 35.0, 37.0, 39.0, 50.0, 70.0, 88.0] | [60.0, 70.0, 80.0, 87.0, 94.0, 110.0, 150.0, 216.0]
HV 125A | HV 125A | 125 | 0 | [10.0, 1.82, 0.344, 0.1, 0.0467, 0.0269, 0.01] | [10.0, 2.478, 0.426, 0.1, 0.0427, 0.0211, 0.01] | 0 | [375.0, 500.0, 700.0, 925.0, 1200.0, 1500.0, 2341.0] | [750.0, 1000.0, 1500.0, 2200.0, 3000.0, 4000.0, 5765.0]
HV 160A | HV 160A | 160 | 0 | [10.0, 4.15, 1.03, 0.198, 0.1, 0.051, 0.0172, 0.01] | [10.0, 2.3, 0.734, 0.274, 0.1, 0.046, 0.0177, 0.01] | 0 | [480.0, 550.0, 700.0, 1000.0, 1260.0, 1600.0, 2500.0, 3227.0] | [960.0, 1300.0, 1700.0, 2200.0, 2996.0, 4000.0, 6000.0, 7946.0]
HV 16A | HV 16A | 16 | 0 | [10.0, 0.352, 0.164, 0.1, 0.0649, 0.0342, 0.01] | [10.0, 2.34, 0.722, 0.181, 0.1, 0.055, 0.0296, 0.01] | 0 | [48.0, 60.0, 65.0, 71.0, 80.0, 100.0, 162.0] | [96.0, 110.0, 125.0, 150.0, 168.0, 200.0, 250.0, 398.0]
HV 200A | HV 200A | 200 | 0 | [10.0, 4.267, 1.21, 0.403, 0.1, 0.058, 0.022, 0.01] | [10.0, 3.73, 1.654, 0.328, 0.1, 0.0531, 0.019, 0.01] | 0 | [600.0, 700.0, 900.0, 1150.0, 1665.0, 2000.0, 3000.0, 4313.0] | [1200.0, 1500.0, 1800.0, 2700.0, 3960.0, 5000.0, 7500.0, 10620.0]
HV 20A | HV 20A | 20 | 0 | [10.0, 1.3, 0.3, 0.155, 0.1, 0.0555, 0.023, 0.01] | [10.0, 1.3, 0.161, 0.1, 0.0611, 0.0399, 0.0141, 0.01] | 0 | [60.0, 70.0, 80.0, 87.0, 94.0, 110.0, 150.0, 216.0] | [120.0, 150.0, 200.0, 223.0, 260.0, 300.0, 450.0, 532.0]
HV 25A | HV 25A | 25 | 0 | [10.0, 2.512, 0.833, 0.299, 0.1, 0.0372, 0.0223, 0.01] | [10.0, 3.125, 0.597, 0.198, 0.1, 0.0378, 0.022, 0.01] | 0 | [75.0, 82.0, 90.0, 100.0, 124.0, 170.0, 200.0, 289.0] | [150.0, 170.0, 210.0, 250.0, 294.0, 400.0, 500.0, 711.0]
HV 31.5A | HV 31.5A | 31.5 | 0 | [10.0, 2.34, 0.722, 0.181, 0.1, 0.055, 0.0296, 0.01] | [10.0, 2.84, 0.368, 0.164, 0.1, 0.0621, 0.0378, 0.0195, 0.01] | 0 | [95.0, 110.0, 125.0, 150.0, 165.0, 200.0, 250.0, 390.0] | [189.0, 220.0, 300.0, 350.0, 393.0, 450.0, 530.0, 700.0, 960.0]
HV 40A | HV 40A | 40 | 0 | [10.0, 1.3, 0.161, 0.1, 0.0611, 0.0399, 0.0141, 0.01] | [10.0, 2.05, 0.369, 0.198, 0.1, 0.051, 0.0298, 0.01] | 0 | [120.0, 150.0, 200.0, 223.0, 260.0, 300.0, 450.0, 532.0] | [240.0, 300.0, 400.0, 450.0, 530.0, 650.0, 800.0, 1311.0]
HV 50A | HV 50A | 50 | 0 | [10.0, 3.215, 0.597, 0.198, 0.1, 0.0378, 0.022, 0.01] | [10.0, 3.64, 0.854, 0.281, 0.1, 0.0531, 0.022, 0.01] | 0 | [150.0, 170.0, 210.0, 250.0, 294.0, 400.0, 500.0, 711.0] | [300.0, 350.0, 450.0, 550.0, 700.0, 850.0, 1200.0, 1752.0]
HV 6.3A | HV 6.3A | 6.3 | 0 | [10.0, 1.39, 0.344, 0.168, 0.1, 0.056, 0.0263, 0.01] | [10.0, 1.711, 0.516, 0.198, 0.1, 0.0634, 0.0303, 0.01] | 0 | [19.0, 19.5, 20.4, 20.8, 22.0, 25.0, 32.0, 48.0] | [38.0, 40.0, 43.0, 48.0, 53.0, 60.0, 75.0, 118.0]
HV 63A | HV 63A | 63 | 0 | [10.0, 2.84, 0.368, 0.164, 0.1, 0.0621, 0.0378, 0.0195, 0.01] | [10.0, 1.82, 0.344, 0.1, 0.0467, 0.0269, 0.01] | 0 | [189.0, 220.0, 300.0, 350.0, 393.0, 450.0, 530.0, 700.0, 961.0] | [378.0, 500.0, 700.0, 934.0, 1200.0, 1500.0, 2366.0]
HV 80A | HV 80A | 80 | 0 | [10.0, 2.05, 0.369, 0.198, 0.1, 0.051, 0.0298, 0.01] | [10.0, 4.15, 1.03, 0.198, 0.1, 0.051, 0.0172, 0.01] | 0 | [240.0, 300.0, 400.0, 450.0, 530.0, 650.0, 800.0, 1311.0] | [480.0, 550.0, 700.0, 1000.0, 1260.0, 1600.0, 2500.0, 3227.0]
Siemens NH-1-100 | Siemens NH-1-100 | 100 | [5400.0, 2000.0, 400.0, 20.0, 1.0, 0.2, 0.012, 0.004] | 0 | 0 | [150.0, 190.0, 250.0, 430.0, 900.0, 1250.0, 2700.0, 3600.0] | 0 | 0
Siemens NH-1-125 | Siemens NH-1-125 | 125 | [4800.0, 120.0, 7.0, 0.1, 0.004] | 0 | 0 | [180.0, 400.0, 740.0, 2000.0, 4250.0] | 0 | 0
Siemens NH-1-16 | Siemens NH-1-16 | 16 | [4000.0, 400.0, 2.0, 0.1, 0.04, 0.01] | 0 | 0 | [26.0, 35.0, 75.0, 150.0, 200.0, 300.0] | 0 | 0
Siemens NH-1-160 | Siemens NH-1-160 | 160 | [4800.0, 120.0, 7.0, 0.1, 0.004] | 0 | 0 | [210.0, 500.0, 900.0, 2300.0, 5000.0] | 0 | 0
Siemens NH-1-25 | Siemens NH-1-25 | 25 | [4000.0, 1000.0, 10.0, 0.2, 0.02, 0.01] | 0 | 0 | [40.0, 50.0, 100.0, 210.0, 400.0, 500.0] | 0 | 0
Siemens NH-1-50 | Siemens NH-1-50 | 50 | [4000.0, 40.0, 4.0, 1.0, 0.02, 0.01] | 0 | 0 | [86.0, 200.0, 300.0, 400.0, 1000.0, 1280.0] | 0 | 0
Siemens NH-1-63 | Siemens NH-1-63 | 63 | [4000.0, 100.0, 10.0, 2.0, 0.04, 0.01] | 0 | 0 | [100.0, 200.0, 300.0, 400.0, 1000.0, 1500.0] | 0 | 0
Siemens NH-1-80 | Siemens NH-1-80 | 80 | [4800.0, 120.0, 7.0, 0.1, 0.01] | 0 | 0 | [150.58, 250.0, 450.0, 1150.0, 2470.0] | 0 | 0
Siemens NH-2-1000 | Siemens NH-2-1000 | 1000 | [4800.0, 120.0, 7.0, 0.1, 0.004] | 0 | 0 | [1900.0, 3500.0, 8400.0, 24000.0, 52000.0] | 0 | 0
Siemens NH-2-200 | Siemens NH-2-200 | 200 | [4800.0, 120.0, 7.0, 0.1, 0.004] | 0 | 0 | [280.0, 650.0, 1200.0, 3000.0, 7000.0] | 0 | 0
Siemens NH-2-224 | Siemens NH-2-224 | 224 | [4800.0, 120.0, 7.0, 0.2, 0.04, 0.004] | 0 | 0 | [400.0, 750.0, 1453.0, 3025.0, 4315.0, 7600.0] | 0 | 0
Siemens NH-2-250 | Siemens NH-2-250 | 250 | [4800.0, 120.0, 7.0, 0.1, 0.004] | 0 | 0 | [450.0, 800.0, 1650.0, 4000.0, 8500.0] | 0 | 0
Siemens NH-2-315 | Siemens NH-2-315 | 315 | [4800.0, 120.0, 7.0, 0.1, 0.004] | 0 | 0 | [550.0, 920.0, 1900.0, 5000.0, 11000.0] | 0 | 0
Siemens NH-2-355 | Siemens NH-2-355 | 355 | [4800.0, 120.0, 6.0, 0.1, 0.004] | 0 | 0 | [650.0, 1116.27, 2350.0, 5840.0, 12790.0] | 0 | 0
Siemens NH-2-400 | Siemens NH-2-400 | 400 | [4800.0, 120.0, 7.0, 0.1, 0.004] | 0 | 0 | [720.0, 1350.0, 2800.0, 6500.0, 15000.0] | 0 | 0
Siemens NH-2-425 | Siemens NH-2-425 | 425 | [4800.0, 120.0, 7.0, 0.1, 0.004] | 0 | 0 | [850.0, 1500.0, 3050.0, 7500.0, 16500.0] | 0 | 0
Siemens NH-2-630 | Siemens NH-2-630 | 630 | [4800.0, 120.0, 7.0, 0.1, 0.004] | 0 | 0 | [1200.0, 2000.0, 4800.0, 12000.0, 26000.0] | 0 | 0

## res_bus
| vm_pu | va_degree | p_mw | q_mvar
0 | 0.98028 | -0.13866 | 0.0011539 | 0.00028919
1 | 0.98032 | -0.13842 | 0.0010871 | 0.00027247
2 | 0.9802 | -0.13929 | 0.00063467 | 0.00015906
3 | 0.98023 | -0.13907 | 0.00037632 | 9.4316e-05
4 | 0.98116 | -0.13233 | 0 | 0
5 | 0.98156 | -0.12947 | 0.0015418 | 0.00038641
6 | 0.98163 | -0.12894 | 0 | 0
7 | 0.98214 | -0.12525 | 0 | 0
8 | 0.9827 | -0.12122 | 0.0040691 | 0.0010198
9 | 0.98293 | -0.11959 | 0.015305 | 0.0038359
10 | 0.98258 | -0.12208 | 0.0016847 | 0.00042222
11 | 0.9859 | -0.098619 | 0.00034401 | 8.6216e-05
12 | 0.98592 | -0.098502 | 0 | 0
13 | 0.9859 | -0.098667 | 0.00056817 | 0.0001424
14 | 0.98603 | -0.097737 | 0.00045763 | 0.00011469
15 | 0.98607 | -0.09742 | 0.0019085 | 0.00047831
16 | 0.98629 | -0.095862 | 0 | 0
17 | 0.98405 | -0.11183 | 0 | 0
18 | 0.98406 | -0.11172 | 0.00030058 | 7.5333e-05
19 | 0.98403 | -0.11191 | 0.00055502 | 0.0001391
20 | 0.98406 | -0.1117 | 0 | 0
21 | 0.98411 | -0.11137 | 0.00056535 | 0.00014169
22 | 0.98635 | -0.095385 | 0.00041426 | 0.00010382
23 | 0.98665 | -0.093299 | 0.00054 | 0.00013534
24 | 0.98483 | -0.1062 | 0 | 0
25 | 0.98455 | -0.10817 | 0.00086163 | 0.00021594
26 | 0.9843 | -0.11002 | 0 | 0
27 | 0.98531 | -0.10279 | 0.00029952 | 7.5067e-05
28 | 0.98694 | -0.091227 | 0 | 0
29 | 0.98427 | -0.11023 | 0.0005157 | 0.00012925
30 | 0.9842 | -0.1107 | 0.00071054 | 0.00017808
31 | 0.98593 | -0.098354 | 0.003856 | 0.00096641
32 | 0.98647 | -0.094503 | 0.0035598 | 0.00089218
33 | 0.98704 | -0.090479 | 0.0017845 | 0.00044724
34 | 0.98757 | -0.086728 | 0.0036092 | 0.00090454
35 | 0.98904 | -0.076306 | 0 | 0
36 | 0.98392 | -0.11265 | 0.0081517 | 0.002043
37 | 0.98411 | -0.11134 | 0.001515 | 0.0003797
38 | 0.99327 | -0.046644 | 0.0048878 | 0.001225
39 | 0.98497 | -0.10504 | 0 | 0
40 | 1 | 0 | -0.1521 | -0.038236
41 | 0.98443 | -0.10889 | 0 | 0
42 | 0.98343 | -0.11596 | 0.0029899 | 0.00074935
43 | 0.98477 | -0.10648 | 0.0027935 | 0.00070011
44 | 0.98243 | -0.12305 | 0 | 0
45 | 0.98462 | -0.10755 | 0.0034474 | 0.00086401
46 | 0.98453 | -0.10817 | 0.0016696 | 0.00041844
47 | 0.98224 | -0.12436 | 0 | 0
48 | 0.98211 | -0.12532 | 0.0035217 | 0.00088261
49 | 0.98129 | -0.13116 | 0.0021011 | 0.00052658
50 | 0.9805 | -0.13674 | 0.0027985 | 0.00070137
51 | 0.97881 | -0.14881 | 0.0079858 | 0.0020014
52 | 0.98192 | -0.1267 | 0.0011253 | 0.00028202
53 | 0.9784 | -0.15178 | 0.021555 | 0.0054021
54 | 0.98178 | -0.12765 | 0.0011243 | 0.00028178
55 | 0.98398 | -0.11232 | 0.00059569 | 0.00014929
56 | 0.98397 | -0.11234 | 0.00025354 | 6.3543e-05
57 | 0.98091 | -0.13388 | 0.0027096 | 0.0006791
58 | 0.98117 | -0.132 | 0.001115 | 0.00027944
59 | 0.9808 | -0.13469 | 0 | 0
60 | 0.98126 | -0.13135 | 0.001114 | 0.0002792
61 | 0.98011 | -0.13957 | 0.0056217 | 0.0014089
62 | 0.98137 | -0.13063 | 0.0011143 | 0.00027926
63 | 0.98166 | -0.12853 | 0.0011241 | 0.00028173
64 | 0.98257 | -0.12212 | 0.0011959 | 0.00029973
65 | 0.97572 | -0.17095 | 0.00248 | 0.00062155
66 | 0.97541 | -0.17316 | 0.0011063 | 0.00027727
67 | 0.97484 | -0.17727 | 0.017783 | 0.0044568
68 | 0.99998 | 149.9947 | 0 | 0

## res_line
| p_from_mw | q_from_mvar | p_to_mw | q_to_mvar | pl_mw | ql_mvar | i_from_ka | i_to_ka | i_ka | vm_from_pu | va_from_degree | vm_to_pu | va_to_degree | loading_percent
0 | -0.0017886 | -0.00044708 | 0.0017887 | 0.00044694 | 5.9058e-08 | -1.3922e-07 | 0.0027146 | 0.0027145 | 0.0027146 | 0.98028 | -0.13866 | 0.98032 | -0.13842 | 1.0054
1 | 0.00063472 | 0.00015789 | -0.00063467 | -0.00015906 | 5.491e-08 | -1.1744e-06 | 0.00096305 | 0.00096347 | 0.00096347 | 0.98028 | -0.13866 | 0.9802 | -0.13929 | 0.35684
2 | 0.00037636 | 9.2259e-05 | -0.00037632 | -9.4316e-05 | 3.3394e-08 | -2.0571e-06 | 0.00057054 | 0.00057127 | 0.00057127 | 0.98032 | -0.13842 | 0.98023 | -0.13907 | 0.21158
3 | -0.0032522 | -0.00081166 | 0.0032549 | 0.00081045 | 2.7122e-06 | -1.2091e-06 | 0.0049352 | 0.0049344 | 0.0049352 | 0.98032 | -0.13842 | 0.98116 | -0.13233 | 1.8279
4 | -0.0032549 | -0.00081045 | 0.0032562 | 0.00080988 | 1.2727e-06 | -5.6893e-07 | 0.0049344 | 0.004934 | 0.0049344 | 0.98116 | -0.13233 | 0.98156 | -0.12947 | 1.8276
5 | -0.0047979 | -0.0011963 | 0.0047983 | 0.0011963 | 3.4456e-07 | 5.069e-10 | 0.0072713 | 0.0072713 | 0.0072713 | 0.98156 | -0.12947 | 0.98163 | -0.12894 | 2.6931
6 | -0.0047983 | -0.0011963 | 0.0048007 | 0.0011963 | 2.4256e-06 | 2.9664e-09 | 0.0072713 | 0.007271 | 0.0072713 | 0.98163 | -0.12894 | 0.98214 | -0.12525 | 2.6931
7 | -0.0048007 | -0.0011963 | 0.0048044 | 0.0011963 | 3.7184e-06 | 2.4994e-09 | 0.007271 | 0.0072705 | 0.007271 | 0.98214 | -0.12525 | 0.98293 | -0.11959 | 2.693
8 | -0.0069501 | -0.0017415 | 0.0069517 | 0.0017418 | 1.563e-06 | 3.1456e-07 | 0.010524 | 0.010524 | 0.010524 | 0.9827 | -0.12122 | 0.98293 | -0.11959 | 3.8977
9 | 0.002881 | 0.00072168 | -0.0028806 | -0.00072192 | 3.42e-07 | -2.333e-07 | 0.0043623 | 0.0043624 | 0.0043624 | 0.9827 | -0.12122 | 0.98258 | -0.12208 | 1.6157
10 | -0.027061 | -0.006774 | 0.027102 | 0.0067889 | 4.0056e-05 | 1.4921e-05 | 0.040964 | 0.040964 | 0.040964 | 0.98293 | -0.11959 | 0.98443 | -0.10889 | 15.172
11 | 0.0011959 | 0.00029969 | -0.0011959 | -0.00029973 | 6.5647e-09 | -3.8098e-08 | 0.0018111 | 0.0018111 | 0.0018111 | 0.98258 | -0.12208 | 0.98257 | -0.12212 | 0.67079
12 | -0.00034401 | -8.6216e-05 | 0.00034401 | 8.5798e-05 | 5.5525e-09 | -4.1891e-07 | 0.00051921 | 0.00051906 | 0.00051921 | 0.9859 | -0.098619 | 0.98592 | -0.098502 | 0.1923
13 | 0.00056819 | 0.00014204 | -0.00056817 | -0.0001424 | 1.2952e-08 | -3.5499e-07 | 0.00085742 | 0.00085755 | 0.00085755 | 0.98592 | -0.098502 | 0.9859 | -0.098667 | 0.31761
14 | -0.0009122 | -0.00022784 | 0.0009123 | 0.00022685 | 9.5558e-08 | -9.9434e-07 | 0.0013765 | 0.0013761 | 0.0013765 | 0.98592 | -0.098502 | 0.98603 | -0.097737 | 0.50981
15 | -0.0013699 | -0.00034154 | 0.00137 | 0.00034128 | 5.9506e-08 | -2.6191e-07 | 0.0020667 | 0.0020666 | 0.0020667 | 0.98603 | -0.097737 | 0.98607 | -0.09742 | 0.76545
16 | -0.0032785 | -0.00081959 | 0.0032792 | 0.00081927 | 7.0324e-07 | -3.1721e-07 | 0.0049466 | 0.0049464 | 0.0049466 | 0.98607 | -0.09742 | 0.98629 | -0.095862 | 1.8321
17 | -0.0032792 | -0.00081927 | 0.0032794 | 0.00081917 | 2.1514e-07 | -9.7103e-08 | 0.0049464 | 0.0049463 | 0.0049464 | 0.98629 | -0.095862 | 0.98635 | -0.095385 | 1.832
18 | -0.00055503 | -0.00013893 | 0.00055504 | 0.00013868 | 8.7812e-09 | -2.505e-07 | 0.00083922 | 0.00083913 | 0.00083922 | 0.98405 | -0.11183 | 0.98406 | -0.11172 | 0.31082
19 | 0.00055503 | 0.00013893 | -0.00055502 | -0.0001391 | 6.1389e-09 | -1.7508e-07 | 0.00083922 | 0.00083928 | 0.00083928 | 0.98405 | -0.11183 | 0.98403 | -0.11191 | 0.31084
20 | -0.00085562 | -0.00021401 | 0.00085562 | 0.00021398 | 2.4948e-09 | -2.9393e-08 | 0.0012936 | 0.0012936 | 0.0012936 | 0.98406 | -0.11172 | 0.98406 | -0.1117 | 0.47913
21 | -0.00085562 | -0.00021398 | 0.00085566 | 0.00021353 | 3.8427e-08 | -4.5281e-07 | 0.0012936 | 0.0012935 | 0.0012936 | 0.98406 | -0.1117 | 0.98411 | -0.11137 | 0.47912
22 | -0.001421 | -0.00035522 | 0.0014213 | 0.00035416 | 2.6306e-07 | -1.0598e-06 | 0.0021483 | 0.0021479 | 0.0021483 | 0.98411 | -0.11137 | 0.9843 | -0.11002 | 0.79566
23 | -0.0036936 | -0.000923 | 0.0036947 | 0.00092271 | 1.0599e-06 | -2.9105e-07 | 0.0055713 | 0.005571 | 0.0055713 | 0.98635 | -0.095385 | 0.98665 | -0.093299 | 2.0634
24 | -0.0042347 | -0.001058 | 0.0042359 | 0.0010579 | 1.2072e-06 | -1.4185e-07 | 0.0063854 | 0.0063852 | 0.0063854 | 0.98665 | -0.093299 | 0.98694 | -0.091227 | 2.365
25 | 0.0095369 | 0.0023903 | -0.0095342 | -0.0023895 | 2.6028e-06 | 7.4554e-07 | 0.01441 | 0.01441 | 0.01441 | 0.98483 | -0.1062 | 0.98455 | -0.10817 | 5.3369
26 | 0.004499 | 0.0011228 | -0.0044967 | -0.0011229 | 2.3625e-06 | -1.3379e-07 | 0.006796 | 0.0067964 | 0.0067964 | 0.98483 | -0.1062 | 0.9843 | -0.11002 | 2.5172
27 | -0.014036 | -0.0035131 | 0.014042 | 0.0035153 | 6.6036e-06 | 2.2402e-06 | 0.021206 | 0.021206 | 0.021206 | 0.98483 | -0.1062 | 0.98531 | -0.10279 | 7.8539
28 | 0.0086726 | 0.0021736 | -0.0086702 | -0.0021729 | 2.4669e-06 | 6.5627e-07 | 0.013107 | 0.013108 | 0.013108 | 0.98455 | -0.10817 | 0.98427 | -0.11023 | 4.8547
29 | 0.0030754 | 0.00076874 | -0.0030751 | -0.0007689 | 2.8492e-07 | -1.5896e-07 | 0.0046485 | 0.0046486 | 0.0046486 | 0.9843 | -0.11002 | 0.9842 | -0.1107 | 1.7217
30 | -0.014342 | -0.0035904 | 0.014351 | 0.0035934 | 8.8015e-06 | 3.0019e-06 | 0.021658 | 0.021658 | 0.021658 | 0.98531 | -0.10279 | 0.98593 | -0.098354 | 8.0214
31 | 0.021786 | 0.005459 | -0.021776 | -0.0054554 | 9.8742e-06 | 3.6104e-06 | 0.032847 | 0.032847 | 0.032847 | 0.98694 | -0.091227 | 0.98647 | -0.094503 | 12.1656
32 | -0.026022 | -0.0065169 | 0.026025 | 0.0065179 | 2.6902e-06 | 9.9888e-07 | 0.039232 | 0.039232 | 0.039232 | 0.98694 | -0.091227 | 0.98704 | -0.090479 | 14.5304
33 | 0.0081545 | 0.0020437 | -0.0081517 | -0.002043 | 2.7393e-06 | 6.8658e-07 | 0.012328 | 0.012328 | 0.012328 | 0.98427 | -0.11023 | 0.98392 | -0.11265 | 4.566
34 | 0.0023646 | 0.00059082 | -0.0023644 | -0.00059107 | 2.0879e-07 | -2.5247e-07 | 0.0035743 | 0.0035745 | 0.0035745 | 0.9842 | -0.1107 | 0.98411 | -0.11134 | 1.3239
35 | -0.018207 | -0.0045598 | 0.018217 | 0.0045632 | 9.6959e-06 | 3.4666e-06 | 0.027477 | 0.027477 | 0.027477 | 0.98593 | -0.098354 | 0.98647 | -0.094503 | 10.1768
36 | -0.027809 | -0.0069652 | 0.027824 | 0.0069706 | 1.443e-05 | 5.3819e-06 | 0.041922 | 0.041922 | 0.041922 | 0.98704 | -0.090479 | 0.98757 | -0.086728 | 15.5268
37 | -0.031433 | -0.0078751 | 0.031478 | 0.0078921 | 4.5385e-05 | 1.704e-05 | 0.04736 | 0.04736 | 0.04736 | 0.98757 | -0.086728 | 0.98904 | -0.076306 | 17.5409
38 | -0.14483 | -0.036406 | 0.14543 | 0.036635 | 0.00060081 | 0.00022873 | 0.21793 | 0.21793 | 0.21793 | 0.98904 | -0.076306 | 0.99327 | -0.046644 | 26.9048
39 | 0.11335 | 0.028514 | -0.11289 | -0.028343 | 0.0004525 | 0.00017117 | 0.17057 | 0.17057 | 0.17057 | 0.98904 | -0.076306 | 0.98497 | -0.10504 | 21.058
40 | 0.00084934 | 0.00021138 | -0.00084923 | -0.00021274 | 1.1431e-07 | -1.3677e-06 | 0.0012837 | 0.0012842 | 0.0012842 | 0.98411 | -0.11134 | 0.98398 | -0.11232 | 0.47563
41 | -0.15031 | -0.03786 | 0.1513 | 0.038236 | 0.00098685 | 0.0003759 | 0.22525 | 0.22525 | 0.22525 | 0.99327 | -0.046644 | 1 | 0 | 27.8087
42 | 0.027116 | 0.0067943 | -0.027102 | -0.0067889 | 1.4425e-05 | 5.3728e-06 | 0.040964 | 0.040964 | 0.040964 | 0.98497 | -0.10504 | 0.98443 | -0.10889 | 15.1719
43 | 0.077866 | 0.019566 | -0.077747 | -0.019522 | 0.00011816 | 4.3881e-05 | 0.11765 | 0.11765 | 0.11765 | 0.98497 | -0.10504 | 0.98343 | -0.11596 | 14.5249
44 | 0.007913 | 0.0019826 | -0.0079114 | -0.0019822 | 1.577e-06 | 3.815e-07 | 0.011954 | 0.011954 | 0.011954 | 0.98497 | -0.10504 | 0.98477 | -0.10648 | 4.4275
45 | 0.074757 | 0.018773 | -0.074684 | -0.018745 | 7.3559e-05 | 2.7241e-05 | 0.11313 | 0.11313 | 0.11313 | 0.98343 | -0.11596 | 0.98243 | -0.12305 | 13.9665
46 | 0.0051179 | 0.0012821 | -0.0051172 | -0.001282 | 7.5506e-07 | 3.3021e-08 | 0.0077332 | 0.0077333 | 0.0077333 | 0.98477 | -0.10648 | 0.98462 | -0.10755 | 2.8642
47 | 0.015071 | 0.0037779 | -0.015068 | -0.003777 | 2.7395e-06 | 9.47e-07 | 0.022828 | 0.022828 | 0.022828 | 0.98243 | -0.12305 | 0.98224 | -0.12436 | 8.4547
48 | 0.059613 | 0.014967 | -0.059594 | -0.014961 | 1.8789e-05 | 6.8058e-06 | 0.090301 | 0.090301 | 0.090301 | 0.98243 | -0.12305 | 0.98211 | -0.12532 | 11.1483
49 | 0.0016697 | 0.00041804 | -0.0016696 | -0.00041844 | 1.4346e-07 | -4.0402e-07 | 0.0025233 | 0.0025234 | 0.0025234 | 0.98462 | -0.10755 | 0.98453 | -0.10817 | 0.9346
50 | 0.015068 | 0.003777 | -0.015064 | -0.0037753 | 4.8674e-06 | 1.6827e-06 | 0.022828 | 0.022828 | 0.022828 | 0.98224 | -0.12436 | 0.98192 | -0.1267 | 8.4547
51 | 0.056072 | 0.014078 | -0.056027 | -0.014062 | 4.5445e-05 | 1.6331e-05 | 0.084965 | 0.084966 | 0.084966 | 0.98211 | -0.12532 | 0.98129 | -0.13116 | 10.4896
52 | 0.053926 | 0.013535 | -0.053884 | -0.01352 | 4.1788e-05 | 1.4935e-05 | 0.08178 | 0.08178 | 0.08178 | 0.98129 | -0.13116 | 0.9805 | -0.13674 | 10.0963
53 | 0.051085 | 0.012819 | -0.051 | -0.012788 | 8.5382e-05 | 3.026e-05 | 0.077533 | 0.077534 | 0.077534 | 0.9805 | -0.13674 | 0.97881 | -0.14881 | 9.5721
54 | 0.043014 | 0.010787 | -0.042997 | -0.010781 | 1.7696e-05 | 6.0562e-06 | 0.065394 | 0.065394 | 0.065394 | 0.97881 | -0.14881 | 0.9784 | -0.15178 | 8.0733
55 | 0.013938 | 0.0034933 | -0.013936 | -0.0034926 | 1.8406e-06 | 6.2432e-07 | 0.021122 | 0.021122 | 0.021122 | 0.98192 | -0.1267 | 0.98178 | -0.12765 | 7.8231
56 | 0.021442 | 0.0053789 | -0.021385 | -0.0053613 | 5.6923e-05 | 1.7597e-05 | 0.032612 | 0.032614 | 0.032614 | 0.9784 | -0.15178 | 0.97572 | -0.17095 | 6.0396
57 | 0.012812 | 0.0032109 | -0.012811 | -0.0032104 | 1.5548e-06 | 5.1446e-07 | 0.019418 | 0.019418 | 0.019418 | 0.98178 | -0.12765 | 0.98166 | -0.12853 | 7.192
58 | 0.00025354 | 6.345e-05 | -0.00025354 | -6.3543e-05 | 6.7542e-10 | -9.3275e-08 | 0.00038338 | 0.00038342 | 0.00038342 | 0.98398 | -0.11232 | 0.98397 | -0.11234 | 0.14201
59 | -0.0083358 | -0.0020885 | 0.008338 | 0.0020891 | 2.172e-06 | 5.6051e-07 | 0.012645 | 0.012645 | 0.012645 | 0.98091 | -0.13388 | 0.98117 | -0.132 | 4.6833
60 | 0.0056262 | 0.0014094 | -0.0056255 | -0.0014093 | 6.3403e-07 | 6.7789e-08 | 0.0085345 | 0.0085346 | 0.0085346 | 0.98091 | -0.13388 | 0.9808 | -0.13469 | 3.161
61 | -0.009453 | -0.0023685 | 0.0094538 | 0.0023688 | 8.4219e-07 | 2.4097e-07 | 0.014336 | 0.014336 | 0.014336 | 0.98117 | -0.132 | 0.98126 | -0.13135 | 5.3096
62 | 0.0056255 | 0.0014093 | -0.0056217 | -0.0014089 | 3.7944e-06 | 4.066e-07 | 0.0085346 | 0.008535 | 0.008535 | 0.9808 | -0.13469 | 0.98011 | -0.13957 | 3.1611
63 | -0.010568 | -0.002648 | 0.010569 | 0.0026483 | 1.0529e-06 | 3.2196e-07 | 0.016025 | 0.016025 | 0.016025 | 0.98126 | -0.13135 | 0.98137 | -0.13063 | 5.9352
64 | -0.011683 | -0.0029275 | 0.011687 | 0.0029286 | 3.404e-06 | 1.0895e-06 | 0.017715 | 0.017715 | 0.017715 | 0.98137 | -0.13063 | 0.98166 | -0.12853 | 6.561
65 | 0.018905 | 0.0047398 | -0.018899 | -0.0047377 | 5.7842e-06 | 2.0855e-06 | 0.028832 | 0.028832 | 0.028832 | 0.97572 | -0.17095 | 0.97541 | -0.17316 | 10.6784
66 | 0.017793 | 0.0044604 | -0.017783 | -0.0044568 | 1.0125e-05 | 3.6194e-06 | 0.027144 | 0.027144 | 0.027144 | 0.97541 | -0.17316 | 0.97484 | -0.17727 | 10.0534

## res_trafo
| p_hv_mw | q_hv_mvar | p_lv_mw | q_lv_mvar | pl_mw | ql_mvar | i_hv_ka | i_lv_ka | vm_hv_pu | va_hv_degree | vm_lv_pu | va_lv_degree | loading_percent
0 | 2.5187e-16 | 8.8016e-16 | 0.00079998 | 7.4552e-08 | 0.00079998 | 7.4552e-08 | 2.6429e-17 | 0.0011547 | 0.99998 | 149.9947 | 1 | 0 | 0.31999

## res_ext_grid
| p_mw | q_mvar
0 | 0.2243 | 0.05633

## res_load
| p_mw | q_mvar
0 | 0.0011539 | 0.00028919
1 | 0.0010871 | 0.00027247
2 | 0.00063467 | 0.00015906
3 | 0.00037632 | 9.4316e-05
4 | 0.0015418 | 0.00038641
5 | 0.0040691 | 0.0010198
6 | 0.015305 | 0.0038359
7 | 0.0016847 | 0.00042222
8 | 0.00034401 | 8.6216e-05
9 | 0.00056817 | 0.0001424
10 | 0.00045763 | 0.00011469
11 | 0.0019085 | 0.00047831
12 | 0.00030058 | 7.5333e-05
13 | 0.00055502 | 0.0001391
14 | 0.00056535 | 0.00014169
15 | 0.00041426 | 0.00010382
16 | 0.00054 | 0.00013534
17 | 0.00086163 | 0.00021594
18 | 0.00029952 | 7.5067e-05
19 | 0.0005157 | 0.00012925
20 | 0.00071054 | 0.00017808
21 | 0.003856 | 0.00096641
22 | 0.0035598 | 0.00089218
23 | 0.0017845 | 0.00044724
24 | 0.0036092 | 0.00090454
25 | 0.0081517 | 0.002043
26 | 0.001515 | 0.0003797
27 | 0.0048878 | 0.001225
28 | 0.072196 | 0.018094
29 | 0.0029899 | 0.00074935
30 | 0.0027935 | 0.00070011
31 | 0.0034474 | 0.00086401
32 | 0.0016696 | 0.00041844
33 | 0.0035217 | 0.00088261
34 | 0.0021011 | 0.00052658
35 | 0.0027985 | 0.00070137
36 | 0.0079858 | 0.0020014
37 | 0.0011253 | 0.00028202
38 | 0.021555 | 0.0054021
39 | 0.0011243 | 0.00028178
40 | 0.00059569 | 0.00014929
41 | 0.00025354 | 6.3543e-05
42 | 0.0027096 | 0.0006791
43 | 0.001115 | 0.00027944
44 | 0.001114 | 0.0002792
45 | 0.0056217 | 0.0014089
46 | 0.0011143 | 0.00027926
47 | 0.0011241 | 0.00028173
48 | 0.0011959 | 0.00029973
49 | 0.00248 | 0.00062155
50 | 0.0011063 | 0.00027727
51 | 0.017783 | 0.0044568

## dtypes
| element | column | dtype
0 | bus | name | object
1 | bus | vn_kv | float64
2 | bus | type | object
3 | bus | zone | object
4 | bus | in_service | bool
5 | load | name | object
6 | load | bus | uint32
7 | load | p_mw | float64
8 | load | q_mvar | float64
9 | load | const_z_percent | float64
10 | load | const_i_percent | float64
11 | load | sn_mva | float64
12 | load | scaling | float64
13 | load | in_service | bool
14 | load | type | object
15 | ext_grid | name | object
16 | ext_grid | bus | uint32
17 | ext_grid | vm_pu | float64
18 | ext_grid | va_degree | float64
19 | ext_grid | slack_weight | float64
20 | ext_grid | in_service | bool
21 | line | name | object
22 | line | std_type | object
23 | line | from_bus | uint32
24 | line | to_bus | uint32
25 | line | length_km | float64
26 | line | r_ohm_per_km | float64
27 | line | x_ohm_per_km | float64
28 | line | c_nf_per_km | float64
29 | line | g_us_per_km | float64
30 | line | max_i_ka | float64
31 | line | df | float64
32 | line | parallel | uint32
33 | line | type | object
34 | line | in_service | bool
35 | trafo | name | object
36 | trafo | std_type | object
37 | trafo | hv_bus | uint32
38 | trafo | lv_bus | uint32
39 | trafo | sn_mva | float64
40 | trafo | vn_hv_kv | float64
41 | trafo | vn_lv_kv | float64
42 | trafo | vk_percent | float64
43 | trafo | vkr_percent | float64
44 | trafo | pfe_kw | float64
45 | trafo | i0_percent | float64
46 | trafo | shift_degree | float64
47 | trafo | tap_side | object
48 | trafo | tap_neutral | int32
49 | trafo | tap_min | int32
50 | trafo | tap_max | int32
51 | trafo | tap_step_percent | float64
52 | trafo | tap_step_degree | float64
53 | trafo | tap_pos | int32
54 | trafo | tap_phase_shifter | bool
55 | trafo | parallel | uint32
56 | trafo | df | float64
57 | trafo | in_service | bool
58 | line_geodata | coords | object
59 | bus_geodata | x | float64
60 | bus_geodata | y | float64
61 | bus_geodata | coords | object
62 | res_bus | vm_pu | float64
63 | res_bus | va_degree | float64
64 | res_bus | p_mw | float64
65 | res_bus | q_mvar | float64
66 | res_line | p_from_mw | float64
67 | res_line | q_from_mvar | float64
68 | res_line | p_to_mw | float64
69 | res_line | q_to_mvar | float64
70 | res_line | pl_mw | float64
71 | res_line | ql_mvar | float64
72 | res_line | i_from_ka | float64
73 | res_line | i_to_ka | float64
74 | res_line | i_ka | float64
75 | res_line | vm_from_pu | float64
76 | res_line | va_from_degree | float64
77 | res_line | vm_to_pu | float64
78 | res_line | va_to_degree | float64
79 | res_line | loading_percent | float64
80 | res_trafo | p_hv_mw | float64
81 | res_trafo | q_hv_mvar | float64
82 | res_trafo | p_lv_mw | float64
83 | res_trafo | q_lv_mvar | float64
84 | res_trafo | pl_mw | float64
85 | res_trafo | ql_mvar | float64
86 | res_trafo | i_hv_ka | float64
87 | res_trafo | i_lv_ka | float64
88 | res_trafo | vm_hv_pu | float64
89 | res_trafo | va_hv_degree | float64
90 | res_trafo | vm_lv_pu | float64
91 | res_trafo | va_lv_degree | float64
92 | res_trafo | loading_percent | float64
93 | res_ext_grid | p_mw | float64
94 | res_ext_grid | q_mvar | float64
95 | res_load | p_mw | float64
96 | res_load | q_mvar | float64

## parameters
| version | format_version | converged | OPF_converged | name | f_hz | sn_mva
0 | 2.14.6 | 2.14.0 | TRUE | FALSE |  | 50 | 1