## bus
| name | vn_kv | type | zone | in_service
0 | bus_LV_1404-32_0_3_node_0 | 0.4 | n |  | TRUE
1 | bus_LV_1404-32_0_3_node_1 | 0.4 | n |  | TRUE
2 | bus_LV_1404-32_0_3_node_2 | 0.4 | n |  | TRUE
3 | bus_LV_1404-32_0_3_node_3 | 0.4 | n |  | TRUE
4 | bus_LV_1404-32_0_3_node_4 | 0.4 | n |  | TRUE
5 | bus_LV_1404-32_0_3_node_5 | 0.4 | n |  | TRUE
6 | bus_LV_1404-32_0_3_node_7 | 0.4 | n |  | TRUE
7 | bus_LV_1404-32_0_3_node_35 | 0.4 | n |  | TRUE
8 | bus_LV_1404-32_0_3_node_20 | 0.4 | n |  | TRUE
9 | bus_LV_1404-32_0_3_node_17 | 0.4 | n |  | TRUE
10 | bus_LV_1404-32_0_3_node_8 | 0.4 | n |  | TRUE
11 | bus_LV_1404-32_0_3_node_18 | 0.4 | n |  | TRUE
12 | bus_LV_1404-32_0_3_node_26 | 0.4 | n |  | TRUE
13 | bus_LV_1404-32_0_3_node_28 | 0.4 | n |  | TRUE
14 | bus_LV_1404-32_0_3_node_24 | 0.4 | n |  | TRUE
15 | bus_LV_1404-32_0_3_node_9 | 0.4 | n |  | TRUE
16 | bus_LV_1404-32_0_3_node_10 | 0.4 | n |  | TRUE
17 | bus_LV_1404-32_0_3_node_11 | 0.4 | n |  | TRUE
18 | bus_LV_1404-32_0_3_node_12 | 0.4 | n |  | TRUE
19 | bus_LV_1404-32_0_3_node_13 | 0.4 | n |  | TRUE
20 | bus_LV_1404-32_0_3_node_14 | 0.4 | n |  | TRUE
21 | bus_LV_1404-32_0_3_node_15 | 0.4 | n |  | TRUE
22 | bus_LV_1404-32_0_3_node_16 | 0.4 | n |  | TRUE
23 | bus_LV_1404-32_0_3_node_32 | 0.4 | n |  | TRUE
24 | bus_LV_1404-32_0_3_node_30 | 0.4 | n |  | TRUE
25 | bus_LV_1404-32_0_3_node_33 | 0.4 | n |  | TRUE
26 | bus_LV_1404-32_0_3_node_27 | 0.4 | n |  | TRUE
27 | bus_LV_1404-32_0_3_node_31 | 0.4 | n |  | TRUE
28 | bus_LV_1404-32_0_3_node_25 | 0.4 | n |  | TRUE
29 | bus_LV_1404-32_0_3_node_29 | 0.4 | n |  | TRUE
30 | bus_LV_1404-32_0_3_node_19 | 0.4 | n |  | TRUE
31 | bus_LV_1404-32_0_3_node_21 | 0.4 | n |  | TRUE
32 | bus_LV_1404-32_0_3_node_22 | 0.4 | n |  | TRUE
33 | bus_LV_1404-32_0_3_node_23 | 0.4 | n |  | TRUE
34 | bus_MV_140_0_node_26 | 20 | n |  | TRUE

## load
| name | bus | p_mw | q_mvar | const_z_percent | const_i_percent | sn_mva | scaling | in_service | type
0 | LV_1404-32_0_3_load_0 | 0 | 0.0043739 | 0.0010962 | 0 | 0 |  | 1 | TRUE | wye
1 | LV_1404-32_0_3_load_1 | 1 | 0.0036663 | 0.00091885 | 0 | 0 |  | 1 | TRUE | wye
2 | LV_1404-32_0_3_load_3 | 3 | 0.0032864 | 0.00082366 | 0 | 0 |  | 1 | TRUE | wye
3 | LV_1404-32_0_3_load_7 | 6 | 0.0035074 | 0.00087904 | 0 | 0 |  | 1 | TRUE | wye
4 | LV_1404-32_0_3_load_35 | 7 | 0.0026016 | 0.00065203 | 0 | 0 |  | 1 | TRUE | wye
5 | LV_1404-32_0_3_load_20 | 8 | 0.0111 | 0.0027819 | 0 | 0 |  | 1 | TRUE | wye
6 | LV_1404-32_0_3_load_17 | 9 | 0.011955 | 0.0029961 | 0 | 0 |  | 1 | TRUE | wye
7 | LV_1404-32_0_3_load_8 | 10 | 0.0041537 | 0.001041 | 0 | 0 |  | 1 | TRUE | wye
8 | LV_1404-32_0_3_load_18 | 11 | 0.013252 | 0.0033212 | 0 | 0 |  | 1 | TRUE | wye
9 | LV_1404-32_0_3_load_28 | 13 | 0.015148 | 0.0037965 | 0 | 0 |  | 1 | TRUE | wye
10 | LV_1404-32_0_3_load_24 | 14 | 0.015716 | 0.0039388 | 0 | 0 |  | 1 | TRUE | wye
11 | LV_1404-32_0_3_load_9 | 15 | 0.0061691 | 0.0015461 | 0 | 0 |  | 1 | TRUE | wye
12 | LV_1404-32_0_3_load_10 | 16 | 0.0053721 | 0.0013464 | 0 | 0 |  | 1 | TRUE | wye
13 | LV_1404-32_0_3_load_11 | 17 | 0.0072235 | 0.0018104 | 0 | 0 |  | 1 | TRUE | wye
14 | LV_1404-32_0_3_load_12 | 18 | 0.0075703 | 0.0018973 | 0 | 0 |  | 1 | TRUE | wye
15 | LV_1404-32_0_3_load_14 | 20 | 0.01064 | 0.0026667 | 0 | 0 |  | 1 | TRUE | wye
16 | LV_1404-32_0_3_load_15 | 21 | 0.0053365 | 0.0013374 | 0 | 0 |  | 1 | TRUE | wye
17 | LV_1404-32_0_3_load_30 | 24 | 0.016717 | 0.0041898 | 0 | 0 |  | 1 | TRUE | wye
18 | LV_1404-32_0_3_load_33 | 25 | 0.014566 | 0.0036506 | 0 | 0 |  | 1 | TRUE | wye
19 | LV_1404-32_0_3_load_31 | 27 | 0.014082 | 0.0035292 | 0 | 0 |  | 1 | TRUE | wye
20 | LV_1404-32_0_3_load_29 | 29 | 0.014535 | 0.0036429 | 0 | 0 |  | 1 | TRUE | wye
21 | LV_1404-32_0_3_load_21 | 31 | 0.013786 | 0.0034551 | 0 | 0 |  | 1 | TRUE | wye
22 | LV_1404-32_0_3_load_22 | 32 | 0.015851 | 0.0039725 | 0 | 0 |  | 1 | TRUE | wye

## ext_grid
| name | bus | vm_pu | va_degree | slack_weight | in_service
0 |  | 32 | 1 | 0 | 1 | TRUE

## line
| name | std_type | from_bus | to_bus | length_km | r_ohm_per_km | x_ohm_per_km | c_nf_per_km | g_us_per_km | max_i_ka | df | parallel | type | in_service
0 | LV_1404-32_0_3_line_0 | NAYY 4x150 SE | 0 | 1 | 0.018412 | 0.208 | 0.08 | 261 | 0 | 0.27 | 1 | 1 | cs | TRUE
1 | LV_1404-32_0_3_line_1 | NAYY 4x150 SE | 0 | 2 | 0.076801 | 0.208 | 0.08 | 261 | 0 | 0.27 | 1 | 1 | cs | TRUE
2 | LV_1404-32_0_3_line_2 | NAYY 4x150 SE | 1 | 3 | 0.0068688 | 0.208 | 0.08 | 261 | 0 | 0.27 | 1 | 1 | cs | TRUE
3 | LV_1404-32_0_3_line_3 | NAYY 4x150 SE | 2 | 4 | 0.02929 | 0.208 | 0.08 | 261 | 0 | 0.27 | 1 | 1 | cs | TRUE
4 | LV_1404-32_0_3_line_4 | NAYY 4x150 SE | 2 | 5 | 0.092277 | 0.208 | 0.08 | 261 | 0 | 0.27 | 1 | 1 | cs | TRUE
5 | LV_1404-32_0_3_line_5 | NAYY 4x150 SE | 3 | 6 | 0.028609 | 0.208 | 0.08 | 261 | 0 | 0.27 | 1 | 1 | cs | TRUE
6 | LV_1404-32_0_3_line_6 | NAYY 4x150 SE | 4 | 7 | 0.053826 | 0.208 | 0.08 | 261 | 0 | 0.27 | 1 | 1 | cs | TRUE
7 | LV_1404-32_0_3_line_7 | NAYY 4x150 SE | 5 | 8 | 0.011246 | 0.208 | 0.08 | 261 | 0 | 0.27 | 1 | 1 | cs | TRUE
8 | LV_1404-32_0_3_line_8 | NAYY 4x150 SE | 5 | 9 | 0.027403 | 0.208 | 0.08 | 261 | 0 | 0.27 | 1 | 1 | cs | TRUE
9 | LV_1404-32_0_3_line_9 | NAYY 4x150 SE | 6 | 10 | 0.030594 | 0.208 | 0.08 | 261 | 0 | 0.27 | 1 | 1 | cs | TRUE
10 | LV_1404-32_0_3_line_10 | NAYY 4x150 SE | 9 | 11 | 0.030316 | 0.208 | 0.08 | 261 | 0 | 0.27 | 1 | 1 | cs | TRUE
11 | LV_1404-32_0_3_line_11 | NAYY 4x150 SE | 10 | 15 | 0.025019 | 0.208 | 0.08 | 261 | 0 | 0.27 | 1 | 1 | cs | TRUE
12 | LV_1404-32_0_3_line_12 | NAYY 4x150 SE | 11 | 30 | 0.0030254 | 0.208 | 0.08 | 261 | 0 | 0.27 | 1 | 1 | cs | TRUE
13 | LV_1404-32_0_3_line_13 | NAYY 4x150 SE | 12 | 13 | 0.044622 | 0.208 | 0.08 | 261 | 0 | 0.27 | 1 | 1 | cs | TRUE
14 | LV_1404-32_0_3_line_14 | NAYY 4x150 SE | 12 | 14 | 0.020662 | 0.208 | 0.08 | 261 | 0 | 0.27 | 1 | 1 | cs | TRUE
15 | LV_1404-32_0_3_line_15 | NAYY 4x150 SE | 14 | 28 | 0.024655 | 0.208 | 0.08 | 261 | 0 | 0.27 | 1 | 1 | cs | TRUE
16 | LV_1404-32_0_3_line_16 | NAYY 4x150 SE | 15 | 16 | 0.001758 | 0.208 | 0.08 | 261 | 0 | 0.27 | 1 | 1 | cs | TRUE
17 | LV_1404-32_0_3_line_17 | NAYY 4x150 SE | 17 | 18 | 0.012052 | 0.208 | 0.08 | 261 | 0 | 0.27 | 1 | 1 | cs | TRUE
18 | LV_1404-32_0_3_line_18 | NAYY 4x150 SE | 17 | 19 | 0.0093616 | 0.208 | 0.08 | 261 | 0 | 0.27 | 1 | 1 | cs | TRUE
19 | LV_1404-32_0_3_line_19 | NAYY 4x150 SE | 18 | 20 | 0.013482 | 0.208 | 0.08 | 261 | 0 | 0.27 | 1 | 1 | cs | TRUE
20 | LV_1404-32_0_3_line_20 | NAYY 4x150 SE | 19 | 21 | 0.050793 | 0.208 | 0.08 | 261 | 0 | 0.27 | 1 | 1 | cs | TRUE
21 | LV_1404-32_0_3_line_21 | NAYY 4x150 SE | 19 | 22 | 0.10582 | 0.208 | 0.08 | 261 | 0 | 0.27 | 1 | 1 | cs | TRUE
22 | LV_1404-32_0_3_line_22 | NAYY 4x150 SE | 21 | 23 | 0.011908 | 0.208 | 0.08 | 261 | 0 | 0.27 | 1 | 1 | cs | TRUE
23 | LV_1404-32_0_3_line_23 | NAYY 4x150 SE | 22 | 24 | 0.059231 | 0.208 | 0.08 | 261 | 0 | 0.27 | 1 | 1 | cs | TRUE
24 | LV_1404-32_0_3_line_24 | NAYY 4x150 SE | 23 | 25 | 0.01823 | 0.208 | 0.08 | 261 | 0 | 0.27 | 1 | 1 | cs | TRUE
25 | LV_1404-32_0_3_line_25 | NAYY 4x150 SE | 24 | 29 | 0.012005 | 0.208 | 0.08 | 261 | 0 | 0.27 | 1 | 1 | cs | TRUE
26 | LV_1404-32_0_3_line_26 | NAYY 4x150 SE | 26 | 27 | 0.0044111 | 0.208 | 0.08 | 261 | 0 | 0.27 | 1 | 1 | cs | TRUE
27 | LV_1404-32_0_3_line_27 | NAYY 4x150 SE | 26 | 28 | 0.010493 | 0.208 | 0.08 | 261 | 0 | 0.27 | 1 | 1 | cs | TRUE
28 | LV_1404-32_0_3_line_28 | NAYY 4x150 SE | 27 | 33 | 0.010507 | 0.208 | 0.08 | 261 | 0 | 0.27 | 1 | 1 | cs | TRUE
29 | LV_1404-32_0_3_line_29 | NAYY 4x150 SE | 29 | 33 | 0.021174 | 0.208 | 0.08 | 261 | 0 | 0.27 | 1 | 1 | cs | TRUE
30 | LV_1404-32_0_3_line_30 | NAYY 4x150 SE | 30 | 31 | 0.014137 | 0.208 | 0.08 | 261 | 0 | 0.27 | 1 | 1 | cs | TRUE
31 | LV_1404-32_0_3_line_31 | NAYY 4x150 SE | 31 | 32 | 0.019948 | 0.208 | 0.08 | 261 | 0 | 0.27 | 1 | 1 | cs | TRUE
32 | LV_1404-32_0_3_line_32 | NAYY 4x150 SE | 32 | 33 | 0.017764 | 0.208 | 0.08 | 261 | 0 | 0.27 | 1 | 2 | cs | TRUE

## trafo
| name | std_type | hv_bus | lv_bus | sn_mva | vn_hv_kv | vn_lv_kv | vk_percent | vkr_percent | pfe_kw | i0_percent | shift_degree | tap_side | tap_neutral | tap_min | tap_max | tap_step_percent | tap_step_degree | tap_pos | tap_phase_shifter | parallel | df | in_service
0 | LV_1404-32_0_3_trafo_22 | 0.25 MVA 20/0.4 kV | 34 | 32 | 0.25 | 20 | 0.4 | 6 | 1.44 | 0.8 | 0.32 | 150 | hv | 0 | -2 | 2 | 2.5 | 0 | 0 | FALSE | 1 | 1 | TRUE

## line_geodata
| x0 | y0 | x1 | y1 | x2 | y2 | x3 | y3 | x4 | y4 | x5 | y5 | x6 | y6
0 | 2664025.6889 | 1194549.9647 | 2664033.0861 | 1194559.8058 | 2664036.2201 | 1194565.0398
1 | 2663977.9621 | 1194489.7975 | 2664020.719 | 1194543.3528 | 2664025.6889 | 1194549.9647
2 | 2664039.6132 | 1194571.0087 | 2664038.379 | 1194568.6454 | 2664036.2201 | 1194565.0398
3 | 2663977.9621 | 1194489.7975 | 2664000.3859 | 1194470.8818
4 | 2663961.0616 | 1194554.4769 | 2663969.7771 | 1194548.2776 | 2663949.5106 | 1194524.4025 | 2663945.5175 | 1194520.124 | 2663949.953 | 1194515.8134 | 2663977.9621 | 1194489.7975
5 | 2664039.6132 | 1194571.0087 | 2664052.8565 | 1194596.3679
6 | 2664036.7352 | 1194509.3709 | 2664023.7548 | 1194501.7943 | 2664021.3012 | 1194498.933 | 2664008.9583 | 1194480.2012 | 2664000.3859 | 1194470.8818
7 | 2663961.0616 | 1194554.4769 | 2663952.0671 | 1194561.2283
8 | 2663961.0616 | 1194554.4769 | 2663976.3839 | 1194574.6414 | 2663974.7246 | 1194575.891
9 | 2664052.8565 | 1194596.3679 | 2664060.624 | 1194611.2418 | 2664067.9414 | 1194622.9585
10 | 2663974.7246 | 1194575.891 | 2663986.2444 | 1194591.0564 | 2663977.2502 | 1194597.8494
11 | 2664067.9414 | 1194622.9585 | 2664081.1942 | 1194644.1788
12 | 2663974.836 | 1194599.6728 | 2663977.2502 | 1194597.8494
13 | 2663939.325 | 1194604.674 | 2663909.3834 | 1194628.3235 | 2663913.2141 | 1194633.5342
14 | 2663939.325 | 1194604.674 | 2663950.7735 | 1194621.8738
15 | 2663964.4345 | 1194642.3977 | 2663950.7735 | 1194621.8738
16 | 2664082.1255 | 1194645.6699 | 2664081.1942 | 1194644.1788
17 | 2664024.5944 | 1194684.2031 | 2664033.2004 | 1194675.7659
18 | 2664017.3876 | 1194690.1252 | 2664021.3567 | 1194687.3772 | 2664024.5944 | 1194684.2031
19 | 2664042.8273 | 1194666.3279 | 2664033.2004 | 1194675.7659
20 | 2664017.3876 | 1194690.1252 | 2664015.2924 | 1194682.9764 | 2664007.9728 | 1194659.8624 | 2664003.2518 | 1194641.3566
21 | 2664017.3876 | 1194690.1252 | 2664021.6746 | 1194725.3028 | 2664023.8964 | 1194730.5963 | 2664035.2216 | 1194742.5467 | 2664032.541 | 1194746.6538 | 2664028.0578 | 1194751.8755 | 2664007.3694 | 1194721.9367
22 | 2664000.3083 | 1194629.8184 | 2664003.2518 | 1194641.3566
23 | 2664007.3694 | 1194721.9367 | 2664015.2746 | 1194715.9622 | 2664007.6627 | 1194678.8702 | 2664000.498 | 1194669.929
24 | 2664000.3083 | 1194629.8184 | 2664015.0396 | 1194619.0252
25 | 2663995.4672 | 1194659.4758 | 2663998.2956 | 1194663.372 | 2663998.7667 | 1194667.7685 | 2664000.498 | 1194669.929
26 | 2663970.7457 | 1194650.7923 | 2663974.4491 | 1194648.396
27 | 2663964.4345 | 1194642.3977 | 2663970.7457 | 1194650.7923
28 | 2663983.0286 | 1194642.3409 | 2663978.1659 | 1194645.9911 | 2663974.4491 | 1194648.396
29 | 2663983.0286 | 1194642.3409 | 2663995.4672 | 1194659.4758
30 | 2663974.836 | 1194599.6728 | 2663982.9153 | 1194611.2735
31 | 2663982.9153 | 1194611.2735 | 2663991.8499 | 1194624.1023 | 2663991.5646 | 1194628.4073
32 | 2663983.0286 | 1194642.3409 | 2663991.0775 | 1194635.7565 | 2663991.5646 | 1194628.4073

## bus_geodata
| x | y | coords
0 | 2664025.6889 | 1194549.9647
1 | 2664036.2201 | 1194565.0398
2 | 2663977.9621 | 1194489.7975
3 | 2664039.6132 | 1194571.0087
4 | 2664000.3859 | 1194470.8818
5 | 2663961.0616 | 1194554.4769
6 | 2664052.8565 | 1194596.3679
7 | 2664036.7352 | 1194509.3709
8 | 2663952.0671 | 1194561.2283
9 | 2663974.7246 | 1194575.891
10 | 2664067.9414 | 1194622.9585
11 | 2663977.2502 | 1194597.8494
12 | 2663939.325 | 1194604.674
13 | 2663913.2141 | 1194633.5342
14 | 2663950.7735 | 1194621.8738
15 | 2664081.1942 | 1194644.1788
16 | 2664082.1255 | 1194645.6699
17 | 2664024.5944 | 1194684.2031
18 | 2664033.2004 | 1194675.7659
19 | 2664017.3876 | 1194690.1252
20 | 2664042.8273 | 1194666.3279
21 | 2664003.2518 | 1194641.3566
22 | 2664007.3694 | 1194721.9367
23 | 2664000.3083 | 1194629.8184
24 | 2664000.498 | 1194669.929
25 | 2664015.0396 | 1194619.0252
26 | 2663970.7457 | 1194650.7923
27 | 2663974.4491 | 1194648.396
28 | 2663964.4345 | 1194642.3977
29 | 2663995.4672 | 1194659.4758
30 | 2663974.836 | 1194599.6728
31 | 2663982.9153 | 1194611.2735
32 | 2663991.5646 | 1194628.4073
33 | 2663983.0286 | 1194642.3409
34 | 2663983.0286 | 1194642.3409

## line_std_types
| c_nf_per_km | r_ohm_per_km | x_ohm_per_km | max_i_ka | type | q_mm2 | alpha | voltage_rating
NAYY 4x50 SE | 210 | 0.642 | 0.083 | 0.142 | cs | 50 | 0.00403 | LV
NAYY 4x120 SE | 264 | 0.225 | 0.08 | 0.242 | cs | 120 | 0.00403 | LV
NAYY 4x150 SE | 261 | 0.208 | 0.08 | 0.27 | cs | 150 | 0.00403 | LV
NA2XS2Y 1x95 RM/25 12/20 kV | 216 | 0.313 | 0.132 | 0.252 | cs | 95 | 0.00403 | MV
NA2XS2Y 1x185 RM/25 12/20 kV | 273 | 0.161 | 0.117 | 0.362 | cs | 185 | 0.00403 | MV
NA2XS2Y 1x240 RM/25 12/20 kV | 304 | 0.122 | 0.112 | 0.421 | cs | 240 | 0.00403 | MV
NA2XS2Y 1x95 RM/25 6/10 kV | 315 | 0.313 | 0.123 | 0.249 | cs | 95 | 0.00403 | MV
NA2XS2Y 1x185 RM/25 6/10 kV | 406 | 0.161 | 0.11 | 0.358 | cs | 185 | 0.00403 | MV
NA2XS2Y 1x240 RM/25 6/10 kV | 456 | 0.122 | 0.105 | 0.416 | cs | 240 | 0.00403 | MV
NA2XS2Y 1x150 RM/25 12/20 kV | 250 | 0.206 | 0.116 | 0.319 | cs | 150 | 0.00403 | MV
NA2XS2Y 1x120 RM/25 12/20 kV | 230 | 0.253 | 0.119 | 0.283 | cs | 120 | 0.00403 | MV
NA2XS2Y 1x70 RM/25 12/20 kV | 190 | 0.443 | 0.132 | 0.22 | cs | 70 | 0.00403 | MV
NA2XS2Y 1x150 RM/25 6/10 kV | 360 | 0.206 | 0.11 | 0.315 | cs | 150 | 0.00403 | MV
NA2XS2Y 1x120 RM/25 6/10 kV | 340 | 0.253 | 0.113 | 0.28 | cs | 120 | 0.00403 | MV
NA2XS2Y 1x70 RM/25 6/10 kV | 280 | 0.443 | 0.123 | 0.217 | cs | 70 | 0.00403 | MV
N2XS(FL)2Y 1x120 RM/35 64/110 kV | 112 | 0.153 | 0.166 | 0.366 | cs | 120 | 0.00393 | HV
N2XS(FL)2Y 1x185 RM/35 64/110 kV | 125 | 0.099 | 0.156 | 0.457 | cs | 185 | 0.00393 | HV
N2XS(FL)2Y 1x240 RM/35 64/110 kV | 135 | 0.075 | 0.149 | 0.526 | cs | 240 | 0.00393 | HV
N2XS(FL)2Y 1x300 RM/35 64/110 kV | 144 | 0.06 | 0.144 | 0.588 | cs | 300 | 0.00393 | HV
15-AL1/3-ST1A 0.4 | 11 | 1.8769 | 0.35 | 0.105 | ol | 16 | 0.00403 | LV
24-AL1/4-ST1A 0.4 | 11.25 | 1.2012 | 0.335 | 0.14 | ol | 24 | 0.00403 | LV
48-AL1/8-ST1A 0.4 | 12.2 | 0.5939 | 0.3 | 0.21 | ol | 48 | 0.00403 | LV
94-AL1/15-ST1A 0.4 | 13.2 | 0.306 | 0.29 | 0.35 | ol | 94 | 0.00403 | LV
34-AL1/6-ST1A 10.0 | 9.7 | 0.8342 | 0.36 | 0.17 | ol | 34 | 0.00403 | MV
48-AL1/8-ST1A 10.0 | 10.1 | 0.5939 | 0.35 | 0.21 | ol | 48 | 0.00403 | MV
70-AL1/11-ST1A 10.0 | 10.4 | 0.4132 | 0.339 | 0.29 | ol | 70 | 0.00403 | MV
94-AL1/15-ST1A 10.0 | 10.75 | 0.306 | 0.33 | 0.35 | ol | 94 | 0.00403 | MV
122-AL1/20-ST1A 10.0 | 11.1 | 0.2376 | 0.323 | 0.41 | ol | 122 | 0.00403 | MV
149-AL1/24-ST1A 10.0 | 11.25 | 0.194 | 0.315 | 0.47 | ol | 149 | 0.00403 | MV
34-AL1/6-ST1A 20.0 | 9.15 | 0.8342 | 0.382 | 0.17 | ol | 34 | 0.00403 | MV
48-AL1/8-ST1A 20.0 | 9.5 | 0.5939 | 0.372 | 0.21 | ol | 48 | 0.00403 | MV
70-AL1/11-ST1A 20.0 | 9.7 | 0.4132 | 0.36 | 0.29 | ol | 70 | 0.00403 | MV
94-AL1/15-ST1A 20.0 | 10 | 0.306 | 0.35 | 0.35 | ol | 94 | 0.00403 | MV
122-AL1/20-ST1A 20.0 | 10.3 | 0.2376 | 0.344 | 0.41 | ol | 122 | 0.00403 | MV
149-AL1/24-ST1A 20.0 | 10.5 | 0.194 | 0.337 | 0.47 | ol | 149 | 0.00403 | MV
184-AL1/30-ST1A 20.0 | 10.75 | 0.1571 | 0.33 | 0.535 | ol | 184 | 0.00403 | MV
243-AL1/39-ST1A 20.0 | 11 | 0.1188 | 0.32 | 0.645 | ol | 243 | 0.00403 | MV
48-AL1/8-ST1A 110.0 | 8 | 0.5939 | 0.46 | 0.21 | ol | 48 | 0.00403 | HV
70-AL1/11-ST1A 110.0 | 8.4 | 0.4132 | 0.45 | 0.29 | ol | 70 | 0.00403 | HV
94-AL1/15-ST1A 110.0 | 8.65 | 0.306 | 0.44 | 0.35 | ol | 94 | 0.00403 | HV
122-AL1/20-ST1A 110.0 | 8.5 | 0.2376 | 0.43 | 0.41 | ol | 122 | 0.00403 | HV
149-AL1/24-ST1A 110.0 | 8.75 | 0.194 | 0.41 | 0.47 | ol | 149 | 0.00403 | HV
184-AL1/30-ST1A 110.0 | 8.8 | 0.1571 | 0.4 | 0.535 | ol | 184 | 0.00403 | HV
243-AL1/39-ST1A 110.0 | 9 | 0.1188 | 0.39 | 0.645 | ol | 243 | 0.00403 | HV
305-AL1/39-ST1A 110.0 | 9.2 | 0.0949 | 0.38 | 0.74 | ol | 305 | 0.00403 | HV
490-AL1/64-ST1A 110.0 | 9.75 | 0.059 | 0.37 | 0.96 | ol | 490 | 0.00403 | HV
679-AL1/86-ST1A 110.0 | 9.95 | 0.042 | 0.36 | 1.15 | ol | 679 | 0.00403 | HV
490-AL1/64-ST1A 220.0 | 10 | 0.059 | 0.285 | 0.96 | ol | 490 | 0.00403 | HV
679-AL1/86-ST1A 220.0 | 11.7 | 0.042 | 0.275 | 1.15 | ol | 679 | 0.00403 | HV
490-AL1/64-ST1A 380.0 | 11 | 0.059 | 0.253 | 0.96 | ol | 490 | 0.00403 | HV
679-AL1/86-ST1A 380.0 | 14.6 | 0.042 | 0.25 | 1.15 | ol | 679 | 0.00403 | HV

## trafo_std_types
| i0_percent | pfe_kw | vkr_percent | sn_mva | vn_lv_kv | vn_hv_kv | vk_percent | shift_degree | vector_group | tap_side | tap_neutral | tap_min | tap_max | tap_step_degree | tap_step_percent | tap_phase_shifter
160 MVA 380/110 kV | 0.06 | 60 | 0.25 | 160 | 110 | 380 | 12.2 | 0 | Yy0 | hv | 0 | -9 | 9 | 0 | 1.5 | FALSE
100 MVA 220/110 kV | 0.06 | 55 | 0.26 | 100 | 110 | 220 | 12 | 0 | Yy0 | hv | 0 | -9 | 9 | 0 | 1.5 | FALSE
63 MVA 110/20 kV | 0.04 | 22 | 0.32 | 63 | 20 | 110 | 18 | 150 | YNd5 | hv | 0 | -9 | 9 | 0 | 1.5 | FALSE
40 MVA 110/20 kV | 0.05 | 18 | 0.34 | 40 | 20 | 110 | 16.2 | 150 | YNd5 | hv | 0 | -9 | 9 | 0 | 1.5 | FALSE
25 MVA 110/20 kV | 0.07 | 14 | 0.41 | 25 | 20 | 110 | 12 | 150 | YNd5 | hv | 0 | -9 | 9 | 0 | 1.5 | FALSE
63 MVA 110/10 kV | 0.04 | 22 | 0.32 | 63 | 10 | 110 | 18 | 150 | YNd5 | hv | 0 | -9 | 9 | 0 | 1.5 | FALSE
40 MVA 110/10 kV | 0.05 | 18 | 0.34 | 40 | 10 | 110 | 16.2 | 150 | YNd5 | hv | 0 | -9 | 9 | 0 | 1.5 | FALSE
25 MVA 110/10 kV | 0.07 | 14 | 0.41 | 25 | 10 | 110 | 12 | 150 | YNd5 | hv | 0 | -9 | 9 | 0 | 1.5 | FALSE
0.25 MVA 20/0.4 kV | 0.32 | 0.8 | 1.44 | 0.25 | 0.4 | 20 | 6 | 150 | Yzn5 | hv | 0 | -2 | 2 | 0 | 2.5 | FALSE
0.4 MVA 20/0.4 kV | 0.3375 | 1.35 | 1.425 | 0.4 | 0.4 | 20 | 6 | 150 | Dyn5 | hv | 0 | -2 | 2 | 0 | 2.5 | FALSE
0.63 MVA 20/0.4 kV | 0.2619 | 1.65 | 1.206 | 0.63 | 0.4 | 20 | 6 | 150 | Dyn5 | hv | 0 | -2 | 2 | 0 | 2.5 | FALSE
0.25 MVA 10/0.4 kV | 0.24 | 0.6 | 1.2 | 0.25 | 0.4 | 10 | 4 | 150 | Dyn5 | hv | 0 | -2 | 2 | 0 | 2.5 | FALSE
0.4 MVA 10/0.4 kV | 0.2375 | 0.95 | 1.325 | 0.4 | 0.4 | 10 | 4 | 150 | Dyn5 | hv | 0 | -2 | 2 | 0 | 2.5 | FALSE
0.63 MVA 10/0.4 kV | 0.1873 | 1.18 | 1.0794 | 0.63 | 0.4 | 10 | 4 | 150 | Dyn5 | hv | 0 | -2 | 2 | 0 | 2.5 | FALSE

## trafo3w_std_types
| sn_hv_mva | sn_mv_mva | sn_lv_mva | vn_hv_kv | vn_mv_kv | vn_lv_kv | vk_hv_percent | vk_mv_percent | vk_lv_percent | vkr_hv_percent | vkr_mv_percent | vkr_lv_percent | pfe_kw | i0_percent | shift_mv_degree | shift_lv_degree | vector_group | tap_side | tap_neutral | tap_min | tap_max | tap_step_percent
63/25/38 MVA 110/20/10 kV | 63 | 25 | 38 | 110 | 20 | 10 | 10.4 | 10.4 | 10.4 | 0.28 | 0.32 | 0.35 | 35 | 0.89 | 0 | 0 | YN0yn0yn0 | hv | 0 | -10 | 10 | 1.2
63/25/38 MVA 110/10/10 kV | 63 | 25 | 38 | 110 | 10 | 10 | 10.4 | 10.4 | 10.4 | 0.28 | 0.32 | 0.35 | 35 | 0.89 | 0 | 0 | YN0yn0yn0 | hv | 0 | -10 | 10 | 1.2

## fuse_std_types
| fuse_type | i_rated_a | t_avg | t_min | t_total | x_avg | x_min | x_total
HV 100A | HV 100A | 100 | 0 | [10.0, 3.64, 0.854, 0.281, 0.1, 0.0531, 0.022, 0.01] | [10.0, 4.267, 1.21, 0.403, 0.1, 0.058, 0.022, 0.01] | 0 | [300.0, 350.0, 450.0, 550.0, 700.0, 850.0, 1200.0, 1752.0] | [600.0, 700.0, 900.0, 1150.0, 1665.0, 2000.0, 3000.0, 4313.0]
HV 10A | HV 10A | 10 | 0 | [10.0, 1675.0, 0.344, 0.156, 0.1, 0.0417, 0.0171, 0.01] | [10.0, 1.3, 0.3, 0.155, 0.1, 0.0555, 0.023, 0.01] | 0 | [30.0, 32.0, 35.0, 37.0, 39.0, 50.0, 70.0, 88.0] | [60.0, 70.0, 80.0, 87.0, 94.0, 110.0, 150.0, 216.0]
HV 125A | HV 125A | 125 | 0 | [10.0, 1.82, 0.344, 0.1, 0.0467, 0.0269, 0.01] | [10.0, 2.478, 0.426, 0.1, 0.0427, 0.0211, 0.01] | 0 | [375.0, 500.0, 700.0, 925.0, 1200.0, 1500.0, 2341.0] | [750.0, 1000.0, 1500.0, 2200.0, 3000.0, 4000.0, 5765.0]
HV 160A | HV 160A | 160 | 0 | [10.0, 4.15, 1.03, 0.198, 0.1, 0.051, 0.0172, 0.01] | [10.0, 2.3, 0.734, 0.274, 0.1, 0.046, 0.0177, 0.01] | 0 | [480.0, 550.0, 700.0, 1000.0, 1260.0, 1600.0, 2500.0, 3227.0] | [960.0, 1300.0, 1700.0, 2200.0, 2996.0, 4000.0, 6000.0, 7946.0]
HV 16A | HV 16A | 16 | 0 | [10.0, 0.352, 0.164, 0.1, 0.0649, 0.0342, 0.01] | [10.0, 2.34, 0.722, 0.181, 0.1, 0.055, 0.0296, 0.01] | 0 | [48.0, 60.0, 65.0, 71.0, 80.0, 100.0, 162.0] | [96.0, 110.0, 125.0, 150.0, 168.0, 200.0, 250.0, 398.0]
HV 200A | HV 200A | 200 | 0 | [10.0, 4.267, 1.21, 0.403, 0.1, 0.058, 0.022, 0.01] | [10.0, 3.73, 1.654, 0.328, 0.1, 0.0531, 0.019, 0.01] | 0 | [600.0, 700.0, 900.0, 1150.0, 1665.0, 2000.0, 3000.0, 4313.0] | [1200.0, 1500.0, 1800.0, 2700.0, 3960.0, 5000.0, 7500.0, 10620.0]
HV 20A | HV 20A | 20 | 0 | [10.0, 1.3, 0.3, 0.155, 0.1, 0.0555, 0.023, 0.01] | [10.0, 1.3, 0.161, 0.1, 0.0611, 0.0399, 0.0141, 0.01] | 0 | [60.0, 70.0, 80.0, 87.0, 94.0, 110.0, 150.0, 216.0] | [120.0, 150.0, 200.0, 223.0, 260.0, 300.0, 450.0, 532.0]
HV 25A | HV 25A | 25 | 0 | [10.0, 2.512, 0.833, 0.299, 0.1, 0.0372, 0.0223, 0.01] | [10.0, 3.125, 0.597, 0.198, 0.1, 0.0378, 0.022, 0.01] | 0 | [75.0, 82.0, 90.0, 100.0, 124.0, 170.0, 200.0, 289.0] | [150.0, 170.0, 210.0, 250.0, 294.0, 400.0, 500.0, 711.0]
HV 31.5A | HV 31.5A | 31.5 | 0 | [10.0, 2.34, 0.722, 0.181, 0.1, 0.055, 0.0296, 0.01] | [10.0, 2.84, 0.368, 0.164, 0.1, 0.0621, 0.0378, 0.0195, 0.01] | 0 | [95.0, 110.0, 125.0, 150.0, 165.0, 200.0, 250.0, 390.0] | [189.0, 220.0, 300.0, 350.0, 393.0, 450.0, 530.0, 700.0, 960.0]
HV 40A | HV 40A | 40 | 0 | [10.0, 1.3, 0.161, 0.1, 0.0611, 0.0399, 0.0141, 0.01] | [10.0, 2.05, 0.369, 0.198, 0.1, 0.051, 0.0298, 0.01] | 0 | [120.0, 150.0, 200.0, 223.0, 260.0, 300.0, 450.0, 532.0] | [240.0, 300.0, 400.0, 450.0, 530.0, 650.0, 800.0, 1311.0]
HV 50A | HV 50A | 50 | 0 | [10.0, 3.215, 0.597, 0.198, 0.1, 0.0378, 0.022, 0.01] | [10.0, 3.64, 0.854, 0.281, 0.1, 0.0531, 0.022, 0.01] | 0 | [150.0, 170.0, 210.0, 250.0, 294.0, 400.0, 500.0, 711.0] | [300.0, 350.0, 450.0, 550.0, 700.0, 850.0, 1200.0, 1752.0]
HV 6.3A | HV 6.3A | 6.3 | 0 | [10.0, 1.39, 0.344, 0.168, 0.1, 0.056, 0.0263, 0.01] | [10.0, 1.711, 0.516, 0.198, 0.1, 0.0634, 0.0303, 0.01] | 0 | [19.0, 19.5, 20.4, 20.8, 22.0, 25.0, 32.0, 48.0] | [38.0, 40.0, 43.0, 48.0, 53.0, 60.0, 75.0, 118.0]
HV 63A | HV 63A | 63 | 0 | [10.0, 2.84, 0.368, 0.164, 0.1, 0.0621, 0.0378, 0.0195, 0.01] | [10.0, 1.82, 0.344, 0.1, 0.0467, 0.0269, 0.01] | 0 | [189.0, 220.0, 300.0, 350.0, 393.0, 450.0, 530.0, 700.0, 961.0] | [378.0, 500.0, 700.0, 934.0, 1200.0, 1500.0, 2366.0]
HV 80A | HV 80A | 80 | 0 | [10.0, 2.05, 0.369, 0.198, 0.1, 0.051, 0.0298, 0.01] | [10.0, 4.15, 1.03, 0.198, 0.1, 0.051, 0.0172, 0.01] | 0 | [240.0, 300.0, 400.0, 450.0, 530.0, 650.0, 800.0, 1311.0] | [480.0, 550.0, 700.0, 1000.0, 1260.0, 1600.0, 2500.0, 3227.0]
Siemens NH-1-100 | Siemens NH-1-100 | 100 | [5400.0, 2000.0, 400.0, 20.0, 1.0, 0.2, 0.012, 0.004] | 0 | 0 | [150.0, 190.0, 250.0, 430.0, 900.0, 1250.0, 2700.0, 3600.0] | 0 | 0
Siemens NH-1-125 | Siemens NH-1-125 | 125 | [4800.0, 120.0, 7.0, 0.1, 0.004] | 0 | 0 | [180.0, 400.0, 740.0, 2000.0, 4250.0] | 0 | 0
Siemens NH-1-16 | Siemens NH-1-16 | 16 | [4000.0, 400.0, 2.0, 0.1, 0.04, 0.01] | 0 | 0 | [26.0, 35.0, 75.0, 150.0, 200.0, 300.0] | 0 | 0
Siemens NH-1-160 | Siemens NH-1-160 | 160 | [4800.0, 120.0, 7.0, 0.1, 0.004] | 0 | 0 | [210.0, 500.0, 900.0, 2300.0, 5000.0] | 0 | 0
Siemens NH-1-25 | Siemens NH-1-25 | 25 | [4000.0, 1000.0, 10.0, 0.2, 0.02, 0.01] | 0 | 0 | [40.0, 50.0, 100.0, 210.0, 400.0, 500.0] | 0 | 0
Siemens NH-1-50 | Siemens NH-1-50 | 50 | [4000.0, 40.0, 4.0, 1.0, 0.02, 0.01] | 0 | 0 | [86.0, 200.0, 300.0, 400.0, 1000.0, 1280.0] | 0 | 0
Siemens NH-1-63 | Siemens NH-1-63 | 63 | [4000.0, 100.0, 10.0, 2.0, 0.04, 0.01] | 0 | 0 | [100.0, 200.0, 300.0, 400.0, 1000.0, 1500.0] | 0 | 0
Siemens NH-1-80 | Siemens NH-1-80 | 80 | [4800.0, 120.0, 7.0, 0.1, 0.01] | 0 | 0 | [150.58, 250.0, 450.0, 1150.0, 2470.0] | 0 | 0
Siemens NH-2-1000 | Siemens NH-2-1000 | 1000 | [4800.0, 120.0, 7.0, 0.1, 0.004] | 0 | 0 | [1900.0, 3500.0, 8400.0, 24000.0, 52000.0] | 0 | 0
Siemens NH-2-200 | Siemens NH-2-200 | 200 | [4800.0, 120.0, 7.0, 0.1, 0.004] | 0 | 0 | [280.0, 650.0, 1200.0, 3000.0, 7000.0] | 0 | 0
Siemens NH-2-224 | Siemens NH-2-224 | 224 | [4800.0, 120.0, 7.0, 0.2, 0.04, 0.004] | 0 | 0 | [400.0, 750.0, 1453.0, 3025.0, 4315.0, 7600.0] | 0 | 0
Siemens NH-2-250 | Siemens NH-2-250 | 250 | [4800.0, 120.0, 7.0, 0.1, 0.004] | 0 | 0 | [450.0, 800.0, 1650.0, 4000.0, 8500.0] | 0 | 0
Siemens NH-2-315 | Siemens NH-2-315 | 315 | [4800.0, 120.0, 7.0, 0.1, 0.004] | 0 | 0 | [550.0, 920.0, 1900.0, 5000.0, 11000.0] | 0 | 0
Siemens NH-2-355 | Siemens NH-2-355 | 355 | [4800.0, 120.0, 6.0, 0.1, 0.004] | 0 | 0 | [650.0, 1116.27, 2350.0, 5840.0, 12790.0] | 0 | 0
Siemens NH-2-400 | Siemens NH-2-400 | 400 | [4800.0, 120.0, 7.0, 0.1, 0.004] | 0 | 0 | [720.0, 1350.0, 2800.0, 6500.0, 15000.0] | 0 | 0
Siemens NH-2-425 | Siemens NH-2-425 | 425 | [4800.0, 120.0, 7.0, 0.1, 0.004] | 0 | 0 | [850.0, 1500.0, 3050.0, 7500.0, 16500.0] | 0 | 0
Siemens NH-2-630 | Siemens NH-2-630 | 630 | [4800.0, 120.0, 7.0, 0.1, 0.004] | 0 | 0 | [1200.0, 2000.0, 4800.0, 12000.0, 26000.0] | 0 | 0

## res_bus
| vm_pu | va_degree | p_mw | q_mvar
0 | 0.98384 | -0.11338 | 0.0043739 | 0.0010962
1 | 0.98314 | -0.11835 | 0.0036663 | 0.00091885
2 | 0.98724 | -0.089273 | 0 | 0
3 | 0.98291 | -0.11994 | 0.0032864 | 0.00082366
4 | 0.98713 | -0.090056 | 0 | 0
5 | 0.99167 | -0.058079 | 0 | 0
6 | 0.98211 | -0.12563 | 0.0035074 | 0.00087904
7 | 0.98693 | -0.091492 | 0.0026016 | 0.00065203
8 | 0.9915 | -0.059346 | 0.0111 | 0.0027819
9 | 0.99343 | -0.04579 | 0.011955 | 0.0029961
10 | 0.98142 | -0.1306 | 0.0041537 | 0.001041
11 | 0.99589 | -0.028596 | 0.013252 | 0.0033212
12 | 0.99557 | -0.030943 | 0 | 0
13 | 0.99461 | -0.037757 | 0.015148 | 0.0037965
14 | 0.99602 | -0.027791 | 0.015716 | 0.0039388
15 | 0.981 | -0.13359 | 0.0061691 | 0.0015461
16 | 0.98098 | -0.13369 | 0.0053721 | 0.0013464
17 | 0.98383 | -0.11333 | 0.0072235 | 0.0018104
18 | 0.98352 | -0.11559 | 0.0075703 | 0.0018973
19 | 0.98418 | -0.11087 | 0 | 0
20 | 0.98331 | -0.11707 | 0.01064 | 0.0026667
21 | 0.98271 | -0.12131 | 0.0053365 | 0.0013374
22 | 0.99114 | -0.061768 | 0 | 0
23 | 0.98246 | -0.1231 | 0 | 0
24 | 0.99503 | -0.034578 | 0.016717 | 0.0041898
25 | 0.98208 | -0.12585 | 0.014566 | 0.0036506
26 | 0.99758 | -0.016892 | 0 | 0
27 | 0.99777 | -0.015527 | 0.014082 | 0.0035292
28 | 0.99711 | -0.020143 | 0 | 0
29 | 0.99611 | -0.027074 | 0.014535 | 0.0036429
30 | 0.99619 | -0.026481 | 0 | 0
31 | 0.99761 | -0.016617 | 0.013786 | 0.0034551
32 | 1 | 0 | -0.20746 | -0.052035
33 | 0.99845 | -0.010794 | 0 | 0
34 | 0.99998 | 149.9947 | 0 | 0

## res_line
| p_from_mw | q_from_mvar | p_to_mw | q_to_mvar | pl_mw | ql_mvar | i_from_ka | i_to_ka | i_ka | vm_from_pu | va_from_degree | vm_to_pu | va_to_degree | loading_percent
0 | 0.026209 | 0.0065744 | -0.026191 | -0.0065677 | 1.8055e-05 | 6.7105e-06 | 0.039642 | 0.039642 | 0.039642 | 0.98384 | -0.11338 | 0.98314 | -0.11835 | 14.6823
1 | -0.030583 | -0.0076706 | 0.030685 | 0.0077091 | 0.00010254 | 3.8462e-05 | 0.046258 | 0.046257 | 0.046258 | 0.98384 | -0.11338 | 0.98724 | -0.089273 | 17.1324
2 | 0.022525 | 0.0056488 | -0.02252 | -0.005647 | 4.9819e-06 | 1.829e-06 | 0.034093 | 0.034093 | 0.034093 | 0.98314 | -0.11835 | 0.98291 | -0.11994 | 12.6271
3 | 0.0026024 | 0.00065127 | -0.0026021 | -0.00065154 | 2.8117e-07 | -2.6634e-07 | 0.0039221 | 0.0039223 | 0.0039223 | 0.98724 | -0.089273 | 0.98713 | -0.090056 | 1.4527
4 | -0.033288 | -0.0083603 | 0.033433 | 0.0084149 | 0.00014499 | 5.4579e-05 | 0.050179 | 0.050179 | 0.050179 | 0.98724 | -0.089273 | 0.99167 | -0.058079 | 18.5849
5 | 0.019233 | 0.0048233 | -0.019218 | -0.0048179 | 1.5136e-05 | 5.4592e-06 | 0.029118 | 0.029118 | 0.029118 | 0.98291 | -0.11994 | 0.98211 | -0.12563 | 10.7845
6 | 0.0026021 | 0.00065154 | -0.0026016 | -0.00065203 | 5.1675e-07 | -4.8921e-07 | 0.0039223 | 0.0039225 | 0.0039225 | 0.98713 | -0.090056 | 0.98693 | -0.091492 | 1.4528
7 | 0.011102 | 0.0027825 | -0.0111 | -0.0027819 | 1.9475e-06 | 6.0398e-07 | 0.016659 | 0.016659 | 0.016659 | 0.99167 | -0.058079 | 0.9915 | -0.059346 | 6.1699
8 | -0.044535 | -0.011197 | 0.044611 | 0.011226 | 7.6387e-05 | 2.9026e-05 | 0.066838 | 0.066838 | 0.066838 | 0.99167 | -0.058079 | 0.99343 | -0.04579 | 24.7547
9 | 0.015711 | 0.0039388 | -0.0157 | -0.0039351 | 1.0817e-05 | 3.7736e-06 | 0.023804 | 0.023804 | 0.023804 | 0.98211 | -0.12563 | 0.98142 | -0.1306 | 8.8163
10 | -0.056566 | -0.014223 | 0.056702 | 0.014274 | 0.00013585 | 5.1857e-05 | 0.084744 | 0.084744 | 0.084744 | 0.99343 | -0.04579 | 0.99589 | -0.028596 | 31.3866
11 | 0.011546 | 0.002894 | -0.011541 | -0.0028925 | 4.7845e-06 | 1.5242e-06 | 0.017506 | 0.017506 | 0.017506 | 0.98142 | -0.1306 | 0.981 | -0.13359 | 6.4838
12 | -0.069953 | -0.017596 | 0.069974 | 0.017604 | 2.0633e-05 | 7.8965e-06 | 0.10454 | 0.10454 | 0.10454 | 0.99589 | -0.028596 | 0.99619 | -0.026481 | 38.7199
13 | 0.015163 | 0.0038015 | -0.015148 | -0.0037965 | 1.4301e-05 | 4.9208e-06 | 0.022663 | 0.022663 | 0.022663 | 0.99557 | -0.030943 | 0.99461 | -0.037757 | 8.3938
14 | -0.015163 | -0.0038015 | 0.015169 | 0.0038037 | 6.6219e-06 | 2.2781e-06 | 0.022663 | 0.022663 | 0.022663 | 0.99557 | -0.030943 | 0.99602 | -0.027791 | 8.3937
15 | -0.030885 | -0.0077425 | 0.030918 | 0.0077548 | 3.2755e-05 | 1.2277e-05 | 0.046142 | 0.046142 | 0.046142 | 0.99602 | -0.027791 | 0.99711 | -0.020143 | 17.0896
16 | 0.0053722 | 0.0013464 | -0.0053721 | -0.0013464 | 7.2844e-08 | 5.8215e-09 | 0.0081488 | 0.0081488 | 0.0081488 | 0.981 | -0.13359 | 0.98098 | -0.13369 | 3.0181
17 | 0.018219 | 0.0045667 | -0.018213 | -0.0045647 | 5.7102e-06 | 2.0432e-06 | 0.027555 | 0.027555 | 0.027555 | 0.98383 | -0.11333 | 0.98352 | -0.11559 | 10.2057
18 | -0.025442 | -0.0063771 | 0.025451 | 0.0063803 | 8.6501e-06 | 3.208e-06 | 0.038481 | 0.038481 | 0.038481 | 0.98383 | -0.11333 | 0.98418 | -0.11087 | 14.2521
19 | 0.010643 | 0.0026674 | -0.01064 | -0.0026667 | 2.1811e-06 | 6.6783e-07 | 0.016102 | 0.016102 | 0.016102 | 0.98352 | -0.11559 | 0.98331 | -0.11707 | 5.9636
20 | 0.019941 | 0.0050017 | -0.019912 | -0.0049912 | 2.8813e-05 | 1.0437e-05 | 0.03015 | 0.030151 | 0.030151 | 0.98418 | -0.11087 | 0.98271 | -0.12131 | 11.1669
21 | -0.045391 | -0.011382 | 0.045702 | 0.0115 | 0.00031103 | 0.00011827 | 0.068631 | 0.068631 | 0.068631 | 0.98418 | -0.11087 | 0.99114 | -0.061768 | 25.4189
22 | 0.014575 | 0.0036538 | -0.014572 | -0.0036525 | 3.6194e-06 | 1.2412e-06 | 0.02207 | 0.02207 | 0.02207 | 0.98271 | -0.12131 | 0.98246 | -0.1231 | 8.1742
23 | -0.045702 | -0.0115 | 0.045877 | 0.011566 | 0.00017409 | 6.6191e-05 | 0.068631 | 0.06863 | 0.068631 | 0.99114 | -0.061768 | 0.99503 | -0.034578 | 25.4187
24 | 0.014572 | 0.0036525 | -0.014566 | -0.0036506 | 5.541e-06 | 1.9004e-06 | 0.02207 | 0.02207 | 0.02207 | 0.98246 | -0.1231 | 0.98208 | -0.12585 | 8.1742
25 | -0.062594 | -0.015756 | 0.06266 | 0.015781 | 6.5671e-05 | 2.5102e-05 | 0.09363 | 0.09363 | 0.09363 | 0.99503 | -0.034578 | 0.99611 | -0.027074 | 34.6779
26 | -0.030932 | -0.00776 | 0.030938 | 0.0077622 | 5.8603e-06 | 2.1964e-06 | 0.046142 | 0.046142 | 0.046142 | 0.99758 | -0.016892 | 0.99777 | -0.015527 | 17.0895
27 | 0.030932 | 0.00776 | -0.030918 | -0.0077548 | 1.394e-05 | 5.2247e-06 | 0.046142 | 0.046142 | 0.046142 | 0.99758 | -0.016892 | 0.99711 | -0.020143 | 17.0896
28 | -0.045019 | -0.011291 | 0.045049 | 0.011303 | 2.9557e-05 | 1.1231e-05 | 0.067142 | 0.067142 | 0.067142 | 0.99777 | -0.015527 | 0.99845 | -0.010794 | 24.8675
29 | -0.077195 | -0.019424 | 0.077371 | 0.019492 | 0.00017578 | 6.7331e-05 | 0.11534 | 0.11534 | 0.11534 | 0.99611 | -0.027074 | 0.99845 | -0.010794 | 42.7197
30 | -0.069974 | -0.017604 | 0.07007 | 0.01764 | 9.6413e-05 | 3.6897e-05 | 0.10454 | 0.10454 | 0.10454 | 0.99619 | -0.026481 | 0.99761 | -0.016617 | 38.7199
31 | -0.083856 | -0.021096 | 0.084051 | 0.02117 | 0.00019482 | 7.4671e-05 | 0.12511 | 0.12511 | 0.12511 | 0.99761 | -0.016617 | 1 | 0 | 46.3358
32 | 0.1226 | 0.030865 | -0.12242 | -0.030794 | 0.00018457 | 7.0523e-05 | 0.18249 | 0.18249 | 0.18249 | 1 | 0 | 0.99845 | -0.010794 | 33.7936

## res_trafo
| p_hv_mw | q_hv_mvar | p_lv_mw | q_lv_mvar | pl_mw | ql_mvar | i_hv_ka | i_lv_ka | vm_hv_pu | va_hv_degree | vm_lv_pu | va_lv_degree | loading_percent
0 | 2.5187e-16 | 8.8016e-16 | 0.00079998 | 7.4552e-08 | 0.00079998 | 7.4552e-08 | 2.6429e-17 | 0.0011547 | 0.99998 | 149.9947 | 1 | 0 | 0.31999

## res_ext_grid
| p_mw | q_mvar
0 | 0.22331 | 0.056008

## res_load
| p_mw | q_mvar
0 | 0.0043739 | 0.0010962
1 | 0.0036663 | 0.00091885
2 | 0.0032864 | 0.00082366
3 | 0.0035074 | 0.00087904
4 | 0.0026016 | 0.00065203
5 | 0.0111 | 0.0027819
6 | 0.011955 | 0.0029961
7 | 0.0041537 | 0.001041
8 | 0.013252 | 0.0033212
9 | 0.015148 | 0.0037965
10 | 0.015716 | 0.0039388
11 | 0.0061691 | 0.0015461
12 | 0.0053721 | 0.0013464
13 | 0.0072235 | 0.0018104
14 | 0.0075703 | 0.0018973
15 | 0.01064 | 0.0026667
16 | 0.0053365 | 0.0013374
17 | 0.016717 | 0.0041898
18 | 0.014566 | 0.0036506
19 | 0.014082 | 0.0035292
20 | 0.014535 | 0.0036429
21 | 0.013786 | 0.0034551
22 | 0.015851 | 0.0039725

## dtypes
| element | column | dtype
0 | bus | name | object
1 | bus | vn_kv | float64
2 | bus | type | object
3 | bus | zone | object
4 | bus | in_service | bool
5 | load | name | object
6 | load | bus | uint32
7 | load | p_mw | float64
8 | load | q_mvar | float64
9 | load | const_z_percent | float64
10 | load | const_i_percent | float64
11 | load | sn_mva | float64
12 | load | scaling | float64
13 | load | in_service | bool
14 | load | type | object
15 | ext_grid | name | object
16 | ext_grid | bus | uint32
17 | ext_grid | vm_pu | float64
18 | ext_grid | va_degree | float64
19 | ext_grid | slack_weight | float64
20 | ext_grid | in_service | bool
21 | line | name | object
22 | line | std_type | object
23 | line | from_bus | uint32
24 | line | to_bus | uint32
25 | line | length_km | float64
26 | line | r_ohm_per_km | float64
27 | line | x_ohm_per_km | float64
28 | line | c_nf_per_km | float64
29 | line | g_us_per_km | float64
30 | line | max_i_ka | float64
31 | line | df | float64
32 | line | parallel | uint32
33 | line | type | object
34 | line | in_service | bool
35 | trafo | name | object
36 | trafo | std_type | object
37 | trafo | hv_bus | uint32
38 | trafo | lv_bus | uint32
39 | trafo | sn_mva | float64
40 | trafo | vn_hv_kv | float64
41 | trafo | vn_lv_kv | float64
42 | trafo | vk_percent | float64
43 | trafo | vkr_percent | float64
44 | trafo | pfe_kw | float64
45 | trafo | i0_percent | float64
46 | trafo | shift_degree | float64
47 | trafo | tap_side | object
48 | trafo | tap_neutral | int32
49 | trafo | tap_min | int32
50 | trafo | tap_max | int32
51 | trafo | tap_step_percent | float64
52 | trafo | tap_step_degree | float64
53 | trafo | tap_pos | int32
54 | trafo | tap_phase_shifter | bool
55 | trafo | parallel | uint32
56 | trafo | df | float64
57 | trafo | in_service | bool
58 | line_geodata | coords | object
59 | bus_geodata | x | float64
60 | bus_geodata | y | float64
61 | bus_geodata | coords | object
62 | res_bus | vm_pu | float64
63 | res_bus | va_degree | float64
64 | res_bus | p_mw | float64
65 | res_bus | q_mvar | float64
66 | res_line | p_from_mw | float64
67 | res_line | q_from_mvar | float64
68 | res_line | p_to_mw | float64
69 | res_line | q_to_mvar | float64
70 | res_line | pl_mw | float64
71 | res_line | ql_mvar | float64
72 | res_line | i_from_ka | float64
73 | res_line | i_to_ka | float64
74 | res_line | i_ka | float64
75 | res_line | vm_from_pu | float64
76 | res_line | va_from_degree | float64
77 | res_line | vm_to_pu | float64
78 | res_line | va_to_degree | float64
79 | res_line | loading_percent | float64
80 | res_trafo | p_hv_mw | float64
81 | res_trafo | q_hv_mvar | float64
82 | res_trafo | p_lv_mw | float64
83 | res_trafo | q_lv_mvar | float64
84 | res_trafo | pl_mw | float64
85 | res_trafo | ql_mvar | float64
86 | res_trafo | i_hv_ka | float64
87 | res_trafo | i_lv_ka | float64
88 | res_trafo | vm_hv_pu | float64
89 | res_trafo | va_hv_degree | float64
90 | res_trafo | vm_lv_pu | float64
91 | res_trafo | va_lv_degree | float64
92 | res_trafo | loading_percent | float64
93 | res_ext_grid | p_mw | float64
94 | res_ext_grid | q_mvar | float64
95 | res_load | p_mw | float64
96 | res_load | q_mvar | float64

## parameters
| version | format_version | converged | OPF_converged | name | f_hz | sn_mva
0 | 2.14.6 | 2.14.0 | TRUE | FALSE |  | 50 | 1